## bus
| name | vn_kv | type | zone | in_service
0 | bus_LV_713-23_0_4_node_0 | 0.4 | n |  | TRUE
1 | bus_LV_713-23_0_4_node_1 | 0.4 | n |  | TRUE
2 | bus_LV_713-23_0_4_node_2 | 0.4 | n |  | TRUE
3 | bus_LV_713-23_0_4_node_4 | 0.4 | n |  | TRUE
4 | bus_LV_713-23_0_4_node_3 | 0.4 | n |  | TRUE
5 | bus_LV_713-23_0_4_node_20 | 0.4 | n |  | TRUE
6 | bus_LV_713-23_0_4_node_21 | 0.4 | n |  | TRUE
7 | bus_LV_713-23_0_4_node_49 | 0.4 | n |  | TRUE
8 | bus_LV_713-23_0_4_node_77 | 0.4 | n |  | TRUE
9 | bus_LV_713-23_0_4_node_47 | 0.4 | n |  | TRUE
10 | bus_LV_713-23_0_4_node_5 | 0.4 | n |  | TRUE
11 | bus_LV_713-23_0_4_node_6 | 0.4 | n |  | TRUE
12 | bus_LV_713-23_0_4_node_7 | 0.4 | n |  | TRUE
13 | bus_LV_713-23_0_4_node_8 | 0.4 | n |  | TRUE
14 | bus_LV_713-23_0_4_node_9 | 0.4 | n |  | TRUE
15 | bus_LV_713-23_0_4_node_31 | 0.4 | n |  | TRUE
16 | bus_LV_713-23_0_4_node_40 | 0.4 | n |  | TRUE
17 | bus_LV_713-23_0_4_node_29 | 0.4 | n |  | TRUE
18 | bus_LV_713-23_0_4_node_42 | 0.4 | n |  | TRUE
19 | bus_LV_713-23_0_4_node_37 | 0.4 | n |  | TRUE
20 | bus_LV_713-23_0_4_node_38 | 0.4 | n |  | TRUE
21 | bus_LV_713-23_0_4_node_10 | 0.4 | n |  | TRUE
22 | bus_LV_713-23_0_4_node_11 | 0.4 | n |  | TRUE
23 | bus_LV_713-23_0_4_node_12 | 0.4 | n |  | TRUE
24 | bus_LV_713-23_0_4_node_13 | 0.4 | n |  | TRUE
25 | bus_LV_713-23_0_4_node_14 | 0.4 | n |  | TRUE
26 | bus_LV_713-23_0_4_node_27 | 0.4 | n |  | TRUE
27 | bus_LV_713-23_0_4_node_44 | 0.4 | n |  | TRUE
28 | bus_LV_713-23_0_4_node_70 | 0.4 | n |  | TRUE
29 | bus_LV_713-23_0_4_node_43 | 0.4 | n |  | TRUE
30 | bus_LV_713-23_0_4_node_15 | 0.4 | n |  | TRUE
31 | bus_LV_713-23_0_4_node_16 | 0.4 | n |  | TRUE
32 | bus_LV_713-23_0_4_node_17 | 0.4 | n |  | TRUE
33 | bus_LV_713-23_0_4_node_18 | 0.4 | n |  | TRUE
34 | bus_LV_713-23_0_4_node_19 | 0.4 | n |  | TRUE
35 | bus_LV_713-23_0_4_node_36 | 0.4 | n |  | TRUE
36 | bus_LV_713-23_0_4_node_63 | 0.4 | n |  | TRUE
37 | bus_LV_713-23_0_4_node_34 | 0.4 | n |  | TRUE
38 | bus_LV_713-23_0_4_node_105 | 0.4 | n |  | TRUE
39 | bus_LV_713-23_0_4_node_32 | 0.4 | n |  | TRUE
40 | bus_LV_713-23_0_4_node_22 | 0.4 | n |  | TRUE
41 | bus_LV_713-23_0_4_node_23 | 0.4 | n |  | TRUE
42 | bus_LV_713-23_0_4_node_24 | 0.4 | n |  | TRUE
43 | bus_LV_713-23_0_4_node_26 | 0.4 | n |  | TRUE
44 | bus_LV_713-23_0_4_node_99 | 0.4 | n |  | TRUE
45 | bus_LV_713-23_0_4_node_76 | 0.4 | n |  | TRUE
46 | bus_LV_713-23_0_4_node_98 | 0.4 | n |  | TRUE
47 | bus_LV_713-23_0_4_node_72 | 0.4 | n |  | TRUE
48 | bus_LV_713-23_0_4_node_28 | 0.4 | n |  | TRUE
49 | bus_LV_713-23_0_4_node_30 | 0.4 | n |  | TRUE
50 | bus_LV_713-23_0_4_node_33 | 0.4 | n |  | TRUE
51 | bus_LV_713-23_0_4_node_35 | 0.4 | n |  | TRUE
52 | bus_LV_713-23_0_4_node_39 | 0.4 | n |  | TRUE
53 | bus_LV_713-23_0_4_node_41 | 0.4 | n |  | TRUE
54 | bus_LV_713-23_0_4_node_45 | 0.4 | n |  | TRUE
55 | bus_LV_713-23_0_4_node_56 | 0.4 | n |  | TRUE
56 | bus_LV_713-23_0_4_node_46 | 0.4 | n |  | TRUE
57 | bus_LV_713-23_0_4_node_57 | 0.4 | n |  | TRUE
58 | bus_LV_713-23_0_4_node_104 | 0.4 | n |  | TRUE
59 | bus_LV_713-23_0_4_node_87 | 0.4 | n |  | TRUE
60 | bus_LV_713-23_0_4_node_48 | 0.4 | n |  | TRUE
61 | bus_LV_713-23_0_4_node_50 | 0.4 | n |  | TRUE
62 | bus_LV_713-23_0_4_node_59 | 0.4 | n |  | TRUE
63 | bus_LV_713-23_0_4_node_58 | 0.4 | n |  | TRUE
64 | bus_LV_713-23_0_4_node_51 | 0.4 | n |  | TRUE
65 | bus_LV_713-23_0_4_node_52 | 0.4 | n |  | TRUE
66 | bus_LV_713-23_0_4_node_53 | 0.4 | n |  | TRUE
67 | bus_LV_713-23_0_4_node_54 | 0.4 | n |  | TRUE
68 | bus_LV_713-23_0_4_node_55 | 0.4 | n |  | TRUE
69 | bus_LV_713-23_0_4_node_95 | 0.4 | n |  | TRUE
70 | bus_LV_713-23_0_4_node_101 | 0.4 | n |  | TRUE
71 | bus_LV_713-23_0_4_node_71 | 0.4 | n |  | TRUE
72 | bus_LV_713-23_0_4_node_94 | 0.4 | n |  | TRUE
73 | bus_LV_713-23_0_4_node_60 | 0.4 | n |  | TRUE
74 | bus_LV_713-23_0_4_node_61 | 0.4 | n |  | TRUE
75 | bus_LV_713-23_0_4_node_62 | 0.4 | n |  | TRUE
76 | bus_LV_713-23_0_4_node_68 | 0.4 | n |  | TRUE
77 | bus_LV_713-23_0_4_node_102 | 0.4 | n |  | TRUE
78 | bus_LV_713-23_0_4_node_66 | 0.4 | n |  | TRUE
79 | bus_LV_713-23_0_4_node_65 | 0.4 | n |  | TRUE
80 | bus_LV_713-23_0_4_node_93 | 0.4 | n |  | TRUE
81 | bus_LV_713-23_0_4_node_92 | 0.4 | n |  | TRUE
82 | bus_LV_713-23_0_4_node_67 | 0.4 | n |  | TRUE
83 | bus_LV_713-23_0_4_node_69 | 0.4 | n |  | TRUE
84 | bus_LV_713-23_0_4_node_75 | 0.4 | n |  | TRUE
85 | bus_LV_713-23_0_4_node_73 | 0.4 | n |  | TRUE
86 | bus_LV_713-23_0_4_node_81 | 0.4 | n |  | TRUE
87 | bus_LV_713-23_0_4_node_88 | 0.4 | n |  | TRUE
88 | bus_LV_713-23_0_4_node_78 | 0.4 | n |  | TRUE
89 | bus_LV_713-23_0_4_node_79 | 0.4 | n |  | TRUE
90 | bus_LV_713-23_0_4_node_80 | 0.4 | n |  | TRUE
91 | bus_LV_713-23_0_4_node_83 | 0.4 | n |  | TRUE
92 | bus_LV_713-23_0_4_node_82 | 0.4 | n |  | TRUE
93 | bus_LV_713-23_0_4_node_84 | 0.4 | n |  | TRUE
94 | bus_LV_713-23_0_4_node_85 | 0.4 | n |  | TRUE
95 | bus_LV_713-23_0_4_node_86 | 0.4 | n |  | TRUE
96 | bus_LV_713-23_0_4_node_89 | 0.4 | n |  | TRUE
97 | bus_LV_713-23_0_4_node_90 | 0.4 | n |  | TRUE
98 | bus_LV_713-23_0_4_node_91 | 0.4 | n |  | TRUE
99 | bus_LV_713-23_0_4_node_100 | 0.4 | n |  | TRUE
100 | bus_LV_713-23_0_4_node_97 | 0.4 | n |  | TRUE
101 | bus_MV_308_0_node_206 | 20 | n |  | TRUE

## load
| name | bus | p_mw | q_mvar | const_z_percent | const_i_percent | sn_mva | scaling | in_service | type
0 | LV_713-23_0_4_load_0 | 0 | 0.0043992 | 0.0011026 | 0 | 0 |  | 1 | TRUE | wye
1 | LV_713-23_0_4_load_1 | 1 | 0.0026309 | 0.00065936 | 0 | 0 |  | 1 | TRUE | wye
2 | LV_713-23_0_4_load_2 | 2 | 0.0011943 | 0.00029933 | 0 | 0 |  | 1 | TRUE | wye
3 | LV_713-23_0_4_load_4 | 3 | 0.0026603 | 0.00066673 | 0 | 0 |  | 1 | TRUE | wye
4 | LV_713-23_0_4_load_20 | 5 | 0.0055492 | 0.0013908 | 0 | 0 |  | 1 | TRUE | wye
5 | LV_713-23_0_4_load_21 | 6 | 0.0017451 | 0.00043735 | 0 | 0 |  | 1 | TRUE | wye
6 | LV_713-23_0_4_load_49 | 7 | 0.0018424 | 0.00046176 | 0 | 0 |  | 1 | TRUE | wye
7 | LV_713-23_0_4_load_47 | 9 | 0.0020247 | 0.00050744 | 0 | 0 |  | 1 | TRUE | wye
8 | LV_713-23_0_4_load_5 | 10 | 0.001468 | 0.00036792 | 0 | 0 |  | 1 | TRUE | wye
9 | LV_713-23_0_4_load_6 | 11 | 0.0027945 | 0.00070037 | 0 | 0 |  | 1 | TRUE | wye
10 | LV_713-23_0_4_load_7 | 12 | 0.0028028 | 0.00070245 | 0 | 0 |  | 1 | TRUE | wye
11 | LV_713-23_0_4_load_8 | 13 | 0.0018565 | 0.00046527 | 0 | 0 |  | 1 | TRUE | wye
12 | LV_713-23_0_4_load_9 | 14 | 0.0014261 | 0.00035741 | 0 | 0 |  | 1 | TRUE | wye
13 | LV_713-23_0_4_load_31 | 15 | 0.0017213 | 0.00043139 | 0 | 0 |  | 1 | TRUE | wye
14 | LV_713-23_0_4_load_29 | 17 | 0.001882 | 0.00047167 | 0 | 0 |  | 1 | TRUE | wye
15 | LV_713-23_0_4_load_42 | 18 | 0.0089691 | 0.0022479 | 0 | 0 |  | 1 | TRUE | wye
16 | LV_713-23_0_4_load_37 | 19 | 0.0018377 | 0.00046056 | 0 | 0 |  | 1 | TRUE | wye
17 | LV_713-23_0_4_load_38 | 20 | 0.0022799 | 0.0005714 | 0 | 0 |  | 1 | TRUE | wye
18 | LV_713-23_0_4_load_10 | 21 | 0.0028157 | 0.00070568 | 0 | 0 |  | 1 | TRUE | wye
19 | LV_713-23_0_4_load_11 | 22 | 0.0030298 | 0.00075934 | 0 | 0 |  | 1 | TRUE | wye
20 | LV_713-23_0_4_load_12 | 23 | 0.0017631 | 0.00044187 | 0 | 0 |  | 1 | TRUE | wye
21 | LV_713-23_0_4_load_13 | 24 | 0.0018395 | 0.00046103 | 0 | 0 |  | 1 | TRUE | wye
22 | LV_713-23_0_4_load_14 | 25 | 0.0015182 | 0.00038049 | 0 | 0 |  | 1 | TRUE | wye
23 | LV_713-23_0_4_load_27 | 26 | 0.0019692 | 0.00049353 | 0 | 0 |  | 1 | TRUE | wye
24 | LV_713-23_0_4_load_44 | 27 | 0.0023833 | 0.00059732 | 0 | 0 |  | 1 | TRUE | wye
25 | LV_713-23_0_4_load_70 | 28 | 0.0034418 | 0.0008626 | 0 | 0 |  | 1 | TRUE | wye
26 | LV_713-23_0_4_load_43 | 29 | 0.0021438 | 0.00053727 | 0 | 0 |  | 1 | TRUE | wye
27 | LV_713-23_0_4_load_15 | 30 | 0.0021529 | 0.00053957 | 0 | 0 |  | 1 | TRUE | wye
28 | LV_713-23_0_4_load_16 | 31 | 0.0014512 | 0.00036371 | 0 | 0 |  | 1 | TRUE | wye
29 | LV_713-23_0_4_load_17 | 32 | 0.0017274 | 0.00043294 | 0 | 0 |  | 1 | TRUE | wye
30 | LV_713-23_0_4_load_18 | 33 | 0.0026056 | 0.00065303 | 0 | 0 |  | 1 | TRUE | wye
31 | LV_713-23_0_4_load_19 | 34 | 0.0015503 | 0.00038854 | 0 | 0 |  | 1 | TRUE | wye
32 | LV_713-23_0_4_load_36 | 35 | 0.0024502 | 0.00061409 | 0 | 0 |  | 1 | TRUE | wye
33 | LV_713-23_0_4_load_63 | 36 | 0.0019231 | 0.00048196 | 0 | 0 |  | 1 | TRUE | wye
34 | LV_713-23_0_4_load_34 | 37 | 0.0020656 | 0.00051769 | 0 | 0 |  | 1 | TRUE | wye
35 | LV_713-23_0_4_load_105 | 38 | 0.0048723 | 0.0012211 | 0 | 0 |  | 1 | TRUE | wye
36 | LV_713-23_0_4_load_32 | 39 | 0.0034192 | 0.00085693 | 0 | 0 |  | 1 | TRUE | wye
37 | LV_713-23_0_4_load_22 | 40 | 0.0022271 | 0.00055815 | 0 | 0 |  | 1 | TRUE | wye
38 | LV_713-23_0_4_load_23 | 41 | 0.0022312 | 0.00055918 | 0 | 0 |  | 1 | TRUE | wye
39 | LV_713-23_0_4_load_26 | 43 | 0.0062581 | 0.0015684 | 0 | 0 |  | 1 | TRUE | wye
40 | LV_713-23_0_4_load_76 | 45 | 0.0036202 | 0.00090731 | 0 | 0 |  | 1 | TRUE | wye
41 | LV_713-23_0_4_load_98 | 46 | 0.0031492 | 0.00078926 | 0 | 0 |  | 1 | TRUE | wye
42 | LV_713-23_0_4_load_72 | 47 | 0.0024642 | 0.00061758 | 0 | 0 |  | 1 | TRUE | wye
43 | LV_713-23_0_4_load_28 | 48 | 0.0023726 | 0.00059464 | 0 | 0 |  | 1 | TRUE | wye
44 | LV_713-23_0_4_load_30 | 49 | 0.0012546 | 0.00031443 | 0 | 0 |  | 1 | TRUE | wye
45 | LV_713-23_0_4_load_33 | 50 | 0.0027757 | 0.00069566 | 0 | 0 |  | 1 | TRUE | wye
46 | LV_713-23_0_4_load_35 | 51 | 0.0023549 | 0.00059019 | 0 | 0 |  | 1 | TRUE | wye
47 | LV_713-23_0_4_load_39 | 52 | 0.0021859 | 0.00054784 | 0 | 0 |  | 1 | TRUE | wye
48 | LV_713-23_0_4_load_41 | 53 | 0.0040926 | 0.0010257 | 0 | 0 |  | 1 | TRUE | wye
49 | LV_713-23_0_4_load_56 | 55 | 0.0025794 | 0.00064646 | 0 | 0 |  | 1 | TRUE | wye
50 | LV_713-23_0_4_load_46 | 56 | 0.0018819 | 0.00047164 | 0 | 0 |  | 1 | TRUE | wye
51 | LV_713-23_0_4_load_57 | 57 | 0.0030991 | 0.00077671 | 0 | 0 |  | 1 | TRUE | wye
52 | LV_713-23_0_4_load_104 | 58 | 0.0016395 | 0.0004109 | 0 | 0 |  | 1 | TRUE | wye
53 | LV_713-23_0_4_load_87 | 59 | 0.0014457 | 0.00036233 | 0 | 0 |  | 1 | TRUE | wye
54 | LV_713-23_0_4_load_48 | 60 | 0.00071343 | 0.0001788 | 0 | 0 |  | 1 | TRUE | wye
55 | LV_713-23_0_4_load_50 | 61 | 0.00094723 | 0.0002374 | 0 | 0 |  | 1 | TRUE | wye
56 | LV_713-23_0_4_load_59 | 62 | 0.0033961 | 0.00085114 | 0 | 0 |  | 1 | TRUE | wye
57 | LV_713-23_0_4_load_58 | 63 | 0.0010044 | 0.00025174 | 0 | 0 |  | 1 | TRUE | wye
58 | LV_713-23_0_4_load_51 | 64 | 0.0017917 | 0.00044905 | 0 | 0 |  | 1 | TRUE | wye
59 | LV_713-23_0_4_load_52 | 65 | 0.00087023 | 0.0002181 | 0 | 0 |  | 1 | TRUE | wye
60 | LV_713-23_0_4_load_53 | 66 | 0.00050837 | 0.00012741 | 0 | 0 |  | 1 | TRUE | wye
61 | LV_713-23_0_4_load_54 | 67 | 0.00054522 | 0.00013664 | 0 | 0 |  | 1 | TRUE | wye
62 | LV_713-23_0_4_load_55 | 68 | 0.0019886 | 0.00049838 | 0 | 0 |  | 1 | TRUE | wye
63 | LV_713-23_0_4_load_95 | 69 | 0.0015248 | 0.00038215 | 0 | 0 |  | 1 | TRUE | wye
64 | LV_713-23_0_4_load_101 | 70 | 0.001111 | 0.00027843 | 0 | 0 |  | 1 | TRUE | wye
65 | LV_713-23_0_4_load_94 | 72 | 0.0050753 | 0.001272 | 0 | 0 |  | 1 | TRUE | wye
66 | LV_713-23_0_4_load_60 | 73 | 0.0032356 | 0.00081092 | 0 | 0 |  | 1 | TRUE | wye
67 | LV_713-23_0_4_load_61 | 74 | 0.0049725 | 0.0012462 | 0 | 0 |  | 1 | TRUE | wye
68 | LV_713-23_0_4_load_68 | 76 | 0.0049442 | 0.0012391 | 0 | 0 |  | 1 | TRUE | wye
69 | LV_713-23_0_4_load_102 | 77 | 0.0025184 | 0.00063116 | 0 | 0 |  | 1 | TRUE | wye
70 | LV_713-23_0_4_load_66 | 78 | 0.0038724 | 0.00097053 | 0 | 0 |  | 1 | TRUE | wye
71 | LV_713-23_0_4_load_65 | 79 | 0.0022621 | 0.00056692 | 0 | 0 |  | 1 | TRUE | wye
72 | LV_713-23_0_4_load_93 | 80 | 0.0021282 | 0.00053338 | 0 | 0 |  | 1 | TRUE | wye
73 | LV_713-23_0_4_load_67 | 82 | 0.0054807 | 0.0013736 | 0 | 0 |  | 1 | TRUE | wye
74 | LV_713-23_0_4_load_75 | 84 | 0.0051278 | 0.0012851 | 0 | 0 |  | 1 | TRUE | wye
75 | LV_713-23_0_4_load_73 | 85 | 0.0025484 | 0.0006387 | 0 | 0 |  | 1 | TRUE | wye
76 | LV_713-23_0_4_load_81 | 86 | 0.0034526 | 0.00086529 | 0 | 0 |  | 1 | TRUE | wye
77 | LV_713-23_0_4_load_88 | 87 | 0.0021371 | 0.00053561 | 0 | 0 |  | 1 | TRUE | wye
78 | LV_713-23_0_4_load_78 | 88 | 0.0041477 | 0.0010395 | 0 | 0 |  | 1 | TRUE | wye
79 | LV_713-23_0_4_load_79 | 89 | 0.0012028 | 0.00030146 | 0 | 0 |  | 1 | TRUE | wye
80 | LV_713-23_0_4_load_80 | 90 | 0.0038844 | 0.00097353 | 0 | 0 |  | 1 | TRUE | wye
81 | LV_713-23_0_4_load_83 | 91 | 0.0019344 | 0.00048481 | 0 | 0 |  | 1 | TRUE | wye
82 | LV_713-23_0_4_load_82 | 92 | 0.0042089 | 0.0010548 | 0 | 0 |  | 1 | TRUE | wye
83 | LV_713-23_0_4_load_84 | 93 | 0.002773 | 0.00069499 | 0 | 0 |  | 1 | TRUE | wye
84 | LV_713-23_0_4_load_85 | 94 | 0.0020414 | 0.00051163 | 0 | 0 |  | 1 | TRUE | wye
85 | LV_713-23_0_4_load_86 | 95 | 0.0019086 | 0.00047834 | 0 | 0 |  | 1 | TRUE | wye
86 | LV_713-23_0_4_load_89 | 96 | 0.0030145 | 0.00075549 | 0 | 0 |  | 1 | TRUE | wye
87 | LV_713-23_0_4_load_90 | 97 | 0.0031713 | 0.0007948 | 0 | 0 |  | 1 | TRUE | wye
88 | LV_713-23_0_4_load_100 | 99 | 0.002442 | 0.00061203 | 0 | 0 |  | 1 | TRUE | wye
89 | LV_713-23_0_4_load_97 | 100 | 0.0020667 | 0.00051796 | 0 | 0 |  | 1 | TRUE | wye

## ext_grid
| name | bus | vm_pu | va_degree | slack_weight | in_service
0 |  | 52 | 1 | 0 | 1 | TRUE

## line
| name | std_type | from_bus | to_bus | length_km | r_ohm_per_km | x_ohm_per_km | c_nf_per_km | g_us_per_km | max_i_ka | df | parallel | type | in_service
0 | LV_713-23_0_4_line_0 | NAYY 4x150 SE | 0 | 1 | 0.0063632 | 0.208 | 0.08 | 261 | 0 | 0.27 | 1 | 1 | cs | TRUE
1 | LV_713-23_0_4_line_1 | NAYY 4x150 SE | 0 | 2 | 0.0031025 | 0.208 | 0.08 | 261 | 0 | 0.27 | 1 | 1 | cs | TRUE
2 | LV_713-23_0_4_line_2 | NAYY 4x150 SE | 2 | 3 | 0.019705 | 0.208 | 0.08 | 261 | 0 | 0.27 | 1 | 1 | cs | TRUE
3 | LV_713-23_0_4_line_3 | NAYY 4x150 SE | 3 | 7 | 0.0021869 | 0.208 | 0.08 | 261 | 0 | 0.27 | 1 | 1 | cs | TRUE
4 | LV_713-23_0_4_line_4 | NAYY 4x150 SE | 4 | 5 | 0.02073 | 0.208 | 0.08 | 261 | 0 | 0.27 | 1 | 1 | cs | TRUE
5 | LV_713-23_0_4_line_5 | NAYY 4x150 SE | 4 | 6 | 0.010073 | 0.208 | 0.08 | 261 | 0 | 0.27 | 1 | 1 | cs | TRUE
6 | LV_713-23_0_4_line_6 | NAYY 4x150 SE | 6 | 8 | 0.032008 | 0.208 | 0.08 | 261 | 0 | 0.27 | 1 | 1 | cs | TRUE
7 | LV_713-23_0_4_line_7 | NAYY 4x150 SE | 7 | 9 | 0.010469 | 0.208 | 0.08 | 261 | 0 | 0.27 | 1 | 1 | cs | TRUE
8 | LV_713-23_0_4_line_8 | NAYY 4x150 SE | 8 | 39 | 0.030374 | 0.208 | 0.08 | 261 | 0 | 0.27 | 1 | 1 | cs | TRUE
9 | LV_713-23_0_4_line_9 | NAYY 4x150 SE | 9 | 60 | 0.0079564 | 0.208 | 0.08 | 261 | 0 | 0.27 | 1 | 1 | cs | TRUE
10 | LV_713-23_0_4_line_10 | NAYY 4x150 SE | 10 | 11 | 0.01329 | 0.208 | 0.08 | 261 | 0 | 0.27 | 1 | 1 | cs | TRUE
11 | LV_713-23_0_4_line_11 | NAYY 4x150 SE | 10 | 12 | 0.017431 | 0.208 | 0.08 | 261 | 0 | 0.27 | 1 | 1 | cs | TRUE
12 | LV_713-23_0_4_line_12 | NAYY 4x150 SE | 11 | 13 | 0.013797 | 0.208 | 0.08 | 261 | 0 | 0.27 | 1 | 1 | cs | TRUE
13 | LV_713-23_0_4_line_13 | NAYY 4x150 SE | 12 | 14 | 0.010916 | 0.208 | 0.08 | 261 | 0 | 0.27 | 1 | 1 | cs | TRUE
14 | LV_713-23_0_4_line_14 | NAYY 4x150 SE | 13 | 15 | 0.014601 | 0.208 | 0.08 | 261 | 0 | 0.27 | 1 | 1 | cs | TRUE
15 | LV_713-23_0_4_line_15 | NAYY 4x150 SE | 14 | 16 | 0.030991 | 0.208 | 0.08 | 261 | 0 | 0.27 | 1 | 1 | cs | TRUE
16 | LV_713-23_0_4_line_16 | NAYY 4x150 SE | 15 | 17 | 0.0097559 | 0.208 | 0.08 | 261 | 0 | 0.27 | 1 | 1 | cs | TRUE
17 | LV_713-23_0_4_line_17 | NAYY 4x150 SE | 16 | 18 | 0.023889 | 0.208 | 0.08 | 261 | 0 | 0.27 | 1 | 1 | cs | TRUE
18 | LV_713-23_0_4_line_18 | NAYY 4x150 SE | 16 | 19 | 0.016588 | 0.208 | 0.08 | 261 | 0 | 0.27 | 1 | 1 | cs | TRUE
19 | LV_713-23_0_4_line_19 | NAYY 4x150 SE | 16 | 20 | 0.016217 | 0.208 | 0.08 | 261 | 0 | 0.27 | 1 | 2 | cs | TRUE
20 | LV_713-23_0_4_line_20 | NAYY 4x150 SE | 17 | 48 | 0.013477 | 0.208 | 0.08 | 261 | 0 | 0.27 | 1 | 1 | cs | TRUE
21 | LV_713-23_0_4_line_21 | NAYY 4x150 SE | 18 | 55 | 0.017864 | 0.208 | 0.08 | 261 | 0 | 0.27 | 1 | 1 | cs | TRUE
22 | LV_713-23_0_4_line_22 | NAYY 4x150 SE | 19 | 51 | 0.012652 | 0.208 | 0.08 | 261 | 0 | 0.27 | 1 | 1 | cs | TRUE
23 | LV_713-23_0_4_line_23 | NAYY 4x150 SE | 20 | 52 | 0.0064506 | 0.208 | 0.08 | 261 | 0 | 0.27 | 1 | 2 | cs | TRUE
24 | LV_713-23_0_4_line_24 | NAYY 4x150 SE | 21 | 22 | 0.0068747 | 0.208 | 0.08 | 261 | 0 | 0.27 | 1 | 1 | cs | TRUE
25 | LV_713-23_0_4_line_25 | NAYY 4x150 SE | 21 | 23 | 0.017574 | 0.208 | 0.08 | 261 | 0 | 0.27 | 1 | 1 | cs | TRUE
26 | LV_713-23_0_4_line_26 | NAYY 4x150 SE | 22 | 24 | 0.015411 | 0.208 | 0.08 | 261 | 0 | 0.27 | 1 | 1 | cs | TRUE
27 | LV_713-23_0_4_line_27 | NAYY 4x150 SE | 23 | 25 | 0.0072345 | 0.208 | 0.08 | 261 | 0 | 0.27 | 1 | 1 | cs | TRUE
28 | LV_713-23_0_4_line_28 | NAYY 4x150 SE | 24 | 26 | 0.007195 | 0.208 | 0.08 | 261 | 0 | 0.27 | 1 | 1 | cs | TRUE
29 | LV_713-23_0_4_line_29 | NAYY 4x150 SE | 25 | 27 | 0.0081442 | 0.208 | 0.08 | 261 | 0 | 0.27 | 1 | 1 | cs | TRUE
30 | LV_713-23_0_4_line_30 | NAYY 4x150 SE | 26 | 28 | 0.0010099 | 0.208 | 0.08 | 261 | 0 | 0.27 | 1 | 1 | cs | TRUE
31 | LV_713-23_0_4_line_31 | NAYY 4x150 SE | 27 | 29 | 0.0089948 | 0.208 | 0.08 | 261 | 0 | 0.27 | 1 | 1 | cs | TRUE
32 | LV_713-23_0_4_line_32 | NAYY 4x150 SE | 28 | 47 | 0.018075 | 0.208 | 0.08 | 261 | 0 | 0.27 | 1 | 1 | cs | TRUE
33 | LV_713-23_0_4_line_33 | NAYY 4x150 SE | 29 | 54 | 0.016013 | 0.208 | 0.08 | 261 | 0 | 0.27 | 1 | 1 | cs | TRUE
34 | LV_713-23_0_4_line_34 | NAYY 4x150 SE | 30 | 31 | 0.017434 | 0.208 | 0.08 | 261 | 0 | 0.27 | 1 | 1 | cs | TRUE
35 | LV_713-23_0_4_line_35 | NAYY 4x150 SE | 30 | 32 | 0.0083292 | 0.208 | 0.08 | 261 | 0 | 0.27 | 1 | 1 | cs | TRUE
36 | LV_713-23_0_4_line_36 | NAYY 4x150 SE | 31 | 33 | 0.014188 | 0.208 | 0.08 | 261 | 0 | 0.27 | 1 | 1 | cs | TRUE
37 | LV_713-23_0_4_line_37 | NAYY 4x150 SE | 32 | 34 | 0.0069271 | 0.208 | 0.08 | 261 | 0 | 0.27 | 1 | 1 | cs | TRUE
38 | LV_713-23_0_4_line_38 | NAYY 4x150 SE | 33 | 35 | 0.014448 | 0.208 | 0.08 | 261 | 0 | 0.27 | 1 | 1 | cs | TRUE
39 | LV_713-23_0_4_line_39 | NAYY 4x150 SE | 34 | 36 | 0.016216 | 0.208 | 0.08 | 261 | 0 | 0.27 | 1 | 1 | cs | TRUE
40 | LV_713-23_0_4_line_40 | NAYY 4x150 SE | 35 | 37 | 0.0023675 | 0.208 | 0.08 | 261 | 0 | 0.27 | 1 | 1 | cs | TRUE
41 | LV_713-23_0_4_line_41 | NAYY 4x150 SE | 36 | 38 | 0.048336 | 0.208 | 0.08 | 261 | 0 | 0.27 | 1 | 1 | cs | TRUE
42 | LV_713-23_0_4_line_42 | NAYY 4x150 SE | 37 | 50 | 0.015974 | 0.208 | 0.08 | 261 | 0 | 0.27 | 1 | 1 | cs | TRUE
43 | LV_713-23_0_4_line_43 | NAYY 4x150 SE | 39 | 49 | 0.023486 | 0.208 | 0.08 | 261 | 0 | 0.27 | 1 | 1 | cs | TRUE
44 | LV_713-23_0_4_line_44 | NAYY 4x150 SE | 40 | 41 | 0.019315 | 0.208 | 0.08 | 261 | 0 | 0.27 | 1 | 1 | cs | TRUE
45 | LV_713-23_0_4_line_45 | NAYY 4x150 SE | 40 | 42 | 0.030577 | 0.208 | 0.08 | 261 | 0 | 0.27 | 1 | 1 | cs | TRUE
46 | LV_713-23_0_4_line_46 | NAYY 4x150 SE | 42 | 43 | 0.014467 | 0.208 | 0.08 | 261 | 0 | 0.27 | 1 | 1 | cs | TRUE
47 | LV_713-23_0_4_line_47 | NAYY 4x150 SE | 43 | 44 | 0.032751 | 0.208 | 0.08 | 261 | 0 | 0.27 | 1 | 1 | cs | TRUE
48 | LV_713-23_0_4_line_48 | NAYY 4x150 SE | 44 | 45 | 0.02314 | 0.208 | 0.08 | 261 | 0 | 0.27 | 1 | 1 | cs | TRUE
49 | LV_713-23_0_4_line_49 | NAYY 4x150 SE | 44 | 46 | 0.012654 | 0.208 | 0.08 | 261 | 0 | 0.27 | 1 | 1 | cs | TRUE
50 | LV_713-23_0_4_line_50 | NAYY 4x150 SE | 45 | 83 | 0.013684 | 0.208 | 0.08 | 261 | 0 | 0.27 | 1 | 1 | cs | TRUE
51 | LV_713-23_0_4_line_51 | NAYY 4x150 SE | 46 | 100 | 0.012518 | 0.208 | 0.08 | 261 | 0 | 0.27 | 1 | 1 | cs | TRUE
52 | LV_713-23_0_4_line_52 | NAYY 4x150 SE | 47 | 85 | 0.020267 | 0.208 | 0.08 | 261 | 0 | 0.27 | 1 | 1 | cs | TRUE
53 | LV_713-23_0_4_line_53 | NAYY 4x150 SE | 48 | 49 | 0.0019522 | 0.208 | 0.08 | 261 | 0 | 0.27 | 1 | 1 | cs | TRUE
54 | LV_713-23_0_4_line_54 | NAYY 4x150 SE | 50 | 51 | 0.009938 | 0.208 | 0.08 | 261 | 0 | 0.27 | 1 | 1 | cs | TRUE
55 | LV_713-23_0_4_line_55 | NAYY 4x150 SE | 52 | 53 | 0.022825 | 0.208 | 0.08 | 261 | 0 | 0.27 | 1 | 2 | cs | TRUE
56 | LV_713-23_0_4_line_56 | NAYY 4x150 SE | 53 | 54 | 0.014288 | 0.208 | 0.08 | 261 | 0 | 0.27 | 1 | 1 | cs | TRUE
57 | LV_713-23_0_4_line_57 | NAYY 4x150 SE | 54 | 56 | 0.010059 | 0.208 | 0.08 | 261 | 0 | 0.27 | 1 | 1 | cs | TRUE
58 | LV_713-23_0_4_line_58 | NAYY 4x150 SE | 55 | 57 | 0.013548 | 0.208 | 0.08 | 261 | 0 | 0.27 | 1 | 1 | cs | TRUE
59 | LV_713-23_0_4_line_59 | NAYY 4x150 SE | 56 | 58 | 0.0078435 | 0.208 | 0.08 | 261 | 0 | 0.27 | 1 | 1 | cs | TRUE
60 | LV_713-23_0_4_line_60 | NAYY 4x150 SE | 57 | 71 | 0.014074 | 0.208 | 0.08 | 261 | 0 | 0.27 | 1 | 1 | cs | TRUE
61 | LV_713-23_0_4_line_61 | NAYY 4x150 SE | 58 | 59 | 0.0067235 | 0.208 | 0.08 | 261 | 0 | 0.27 | 1 | 1 | cs | TRUE
62 | LV_713-23_0_4_line_62 | NAYY 4x150 SE | 59 | 94 | 0.022901 | 0.208 | 0.08 | 261 | 0 | 0.27 | 1 | 1 | cs | TRUE
63 | LV_713-23_0_4_line_63 | NAYY 4x150 SE | 60 | 61 | 0.0081422 | 0.208 | 0.08 | 261 | 0 | 0.27 | 1 | 1 | cs | TRUE
64 | LV_713-23_0_4_line_64 | NAYY 4x150 SE | 61 | 62 | 0.0025191 | 0.208 | 0.08 | 261 | 0 | 0.27 | 1 | 1 | cs | TRUE
65 | LV_713-23_0_4_line_65 | NAYY 4x150 SE | 62 | 63 | 0.013502 | 0.208 | 0.08 | 261 | 0 | 0.27 | 1 | 1 | cs | TRUE
66 | LV_713-23_0_4_line_66 | NAYY 4x150 SE | 63 | 67 | 0.00053983 | 0.208 | 0.08 | 261 | 0 | 0.27 | 1 | 1 | cs | TRUE
67 | LV_713-23_0_4_line_67 | NAYY 4x150 SE | 64 | 65 | 0.0040822 | 0.208 | 0.08 | 261 | 0 | 0.27 | 1 | 1 | cs | TRUE
68 | LV_713-23_0_4_line_68 | NAYY 4x150 SE | 64 | 66 | 0.0037073 | 0.208 | 0.08 | 261 | 0 | 0.27 | 1 | 1 | cs | TRUE
69 | LV_713-23_0_4_line_69 | NAYY 4x150 SE | 65 | 67 | 0.011527 | 0.208 | 0.08 | 261 | 0 | 0.27 | 1 | 1 | cs | TRUE
70 | LV_713-23_0_4_line_70 | NAYY 4x150 SE | 66 | 68 | 0.017809 | 0.208 | 0.08 | 261 | 0 | 0.27 | 1 | 1 | cs | TRUE
71 | LV_713-23_0_4_line_71 | NAYY 4x150 SE | 68 | 69 | 0.0035149 | 0.208 | 0.08 | 261 | 0 | 0.27 | 1 | 1 | cs | TRUE
72 | LV_713-23_0_4_line_72 | NAYY 4x150 SE | 69 | 70 | 0.019763 | 0.208 | 0.08 | 261 | 0 | 0.27 | 1 | 1 | cs | TRUE
73 | LV_713-23_0_4_line_73 | NAYY 4x150 SE | 70 | 71 | 0.0054633 | 0.208 | 0.08 | 261 | 0 | 0.27 | 1 | 1 | cs | TRUE
74 | LV_713-23_0_4_line_74 | NAYY 4x150 SE | 71 | 72 | 0.0095335 | 0.208 | 0.08 | 261 | 0 | 0.27 | 1 | 1 | cs | TRUE
75 | LV_713-23_0_4_line_75 | NAYY 4x150 SE | 72 | 86 | 0.028332 | 0.208 | 0.08 | 261 | 0 | 0.27 | 1 | 1 | cs | TRUE
76 | LV_713-23_0_4_line_76 | NAYY 4x150 SE | 73 | 74 | 0.048624 | 0.208 | 0.08 | 261 | 0 | 0.27 | 1 | 1 | cs | TRUE
77 | LV_713-23_0_4_line_77 | NAYY 4x150 SE | 74 | 75 | 0.016458 | 0.208 | 0.08 | 261 | 0 | 0.27 | 1 | 1 | cs | TRUE
78 | LV_713-23_0_4_line_78 | NAYY 4x150 SE | 75 | 76 | 0.012436 | 0.208 | 0.08 | 261 | 0 | 0.27 | 1 | 1 | cs | TRUE
79 | LV_713-23_0_4_line_79 | NAYY 4x150 SE | 75 | 77 | 0.017175 | 0.208 | 0.08 | 261 | 0 | 0.27 | 1 | 1 | cs | TRUE
80 | LV_713-23_0_4_line_80 | NAYY 4x150 SE | 76 | 78 | 0.027057 | 0.208 | 0.08 | 261 | 0 | 0.27 | 1 | 1 | cs | TRUE
81 | LV_713-23_0_4_line_81 | NAYY 4x150 SE | 78 | 82 | 0.018793 | 0.208 | 0.08 | 261 | 0 | 0.27 | 1 | 1 | cs | TRUE
82 | LV_713-23_0_4_line_82 | NAYY 4x150 SE | 79 | 80 | 0.0027868 | 0.208 | 0.08 | 261 | 0 | 0.27 | 1 | 1 | cs | TRUE
83 | LV_713-23_0_4_line_83 | NAYY 4x150 SE | 80 | 81 | 0.0051067 | 0.208 | 0.08 | 261 | 0 | 0.27 | 1 | 1 | cs | TRUE
84 | LV_713-23_0_4_line_84 | NAYY 4x150 SE | 81 | 87 | 0.011565 | 0.208 | 0.08 | 261 | 0 | 0.27 | 1 | 1 | cs | TRUE
85 | LV_713-23_0_4_line_85 | NAYY 4x150 SE | 81 | 84 | 0.022445 | 0.208 | 0.08 | 261 | 0 | 0.27 | 1 | 1 | cs | TRUE
86 | LV_713-23_0_4_line_86 | NAYY 4x150 SE | 82 | 83 | 0.0081146 | 0.208 | 0.08 | 261 | 0 | 0.27 | 1 | 1 | cs | TRUE
87 | LV_713-23_0_4_line_87 | NAYY 4x150 SE | 83 | 84 | 0.042901 | 0.208 | 0.08 | 261 | 0 | 0.27 | 1 | 1 | cs | TRUE
88 | LV_713-23_0_4_line_88 | NAYY 4x150 SE | 86 | 89 | 0.0066627 | 0.208 | 0.08 | 261 | 0 | 0.27 | 1 | 1 | cs | TRUE
89 | LV_713-23_0_4_line_89 | NAYY 4x150 SE | 87 | 95 | 0.0065367 | 0.208 | 0.08 | 261 | 0 | 0.27 | 1 | 1 | cs | TRUE
90 | LV_713-23_0_4_line_90 | NAYY 4x150 SE | 88 | 89 | 0.023685 | 0.208 | 0.08 | 261 | 0 | 0.27 | 1 | 1 | cs | TRUE
91 | LV_713-23_0_4_line_91 | NAYY 4x150 SE | 88 | 90 | 0.011603 | 0.208 | 0.08 | 261 | 0 | 0.27 | 1 | 1 | cs | TRUE
92 | LV_713-23_0_4_line_92 | NAYY 4x150 SE | 89 | 91 | 0.092007 | 0.208 | 0.08 | 261 | 0 | 0.27 | 1 | 1 | cs | TRUE
93 | LV_713-23_0_4_line_93 | NAYY 4x150 SE | 90 | 92 | 0.015577 | 0.208 | 0.08 | 261 | 0 | 0.27 | 1 | 1 | cs | TRUE
94 | LV_713-23_0_4_line_94 | NAYY 4x150 SE | 93 | 94 | 0.010161 | 0.208 | 0.08 | 261 | 0 | 0.27 | 1 | 1 | cs | TRUE
95 | LV_713-23_0_4_line_95 | NAYY 4x150 SE | 93 | 95 | 0.020453 | 0.208 | 0.08 | 261 | 0 | 0.27 | 1 | 1 | cs | TRUE
96 | LV_713-23_0_4_line_96 | NAYY 4x150 SE | 96 | 97 | 0.007419 | 0.208 | 0.08 | 261 | 0 | 0.27 | 1 | 1 | cs | TRUE
97 | LV_713-23_0_4_line_97 | NAYY 4x150 SE | 97 | 98 | 0.026533 | 0.208 | 0.08 | 261 | 0 | 0.27 | 1 | 1 | cs | TRUE
98 | LV_713-23_0_4_line_98 | NAYY 4x150 SE | 98 | 99 | 0.010264 | 0.208 | 0.08 | 261 | 0 | 0.27 | 1 | 1 | cs | TRUE
99 | LV_713-23_0_4_line_99 | NAYY 4x150 SE | 98 | 100 | 0.03278 | 0.208 | 0.08 | 261 | 0 | 0.27 | 1 | 1 | cs | TRUE

## trafo
| name | std_type | hv_bus | lv_bus | sn_mva | vn_hv_kv | vn_lv_kv | vk_percent | vkr_percent | pfe_kw | i0_percent | shift_degree | tap_side | tap_neutral | tap_min | tap_max | tap_step_percent | tap_step_degree | tap_pos | tap_phase_shifter | parallel | df | in_service
0 | LV_713-23_0_4_trafo_39 | 0.25 MVA 20/0.4 kV | 101 | 52 | 0.25 | 20 | 0.4 | 6 | 1.44 | 0.8 | 0.32 | 150 | hv | 0 | -2 | 2 | 2.5 | 0 | 0 | FALSE | 1 | 1 | TRUE

## line_geodata
| x0 | y0 | x1 | y1 | x2 | y2 | x3 | y3
0 | 2581388.5591 | 1230130.7825 | 2581382.5991 | 1230133.0115
1 | 2581388.5591 | 1230130.7825 | 2581391.465 | 1230129.6957
2 | 2581409.9219 | 1230122.7929 | 2581391.465 | 1230129.6957
3 | 2581409.9219 | 1230122.7929 | 2581411.9702 | 1230122.0269
4 | 2581349.4827 | 1230149.3053 | 2581345.518 | 1230136.2322 | 2581338.6654 | 1230134.4972
5 | 2581349.4827 | 1230149.3053 | 2581350.9572 | 1230159.2695
6 | 2581355.643 | 1230190.9331 | 2581350.9572 | 1230159.2695
7 | 2581421.7758 | 1230118.3596 | 2581411.9702 | 1230122.0269
8 | 2581355.643 | 1230190.9331 | 2581374.2693 | 1230184.1815 | 2581384.2804 | 1230180.8142
9 | 2581421.7758 | 1230118.3596 | 2581425.4339 | 1230116.9915 | 2581429.1293 | 1230115.3322
10 | 2581471.0653 | 1230156.0039 | 2581458.0461 | 1230158.6743
11 | 2581471.0653 | 1230156.0039 | 2581483.7182 | 1230153.4085 | 2581488.2189 | 1230153.7577
12 | 2581444.8698 | 1230162.7528 | 2581457.1877 | 1230158.8504 | 2581458.0461 | 1230158.6743
13 | 2581499.102 | 1230154.6021 | 2581488.2189 | 1230153.7577
14 | 2581444.8698 | 1230162.7528 | 2581437.6581 | 1230165.0375 | 2581430.826 | 1230166.7197
15 | 2581530.0003 | 1230156.9994 | 2581499.102 | 1230154.6021
16 | 2581430.826 | 1230166.7197 | 2581421.3529 | 1230169.052
17 | 2581530.0003 | 1230156.9994 | 2581525.0214 | 1230133.6353
18 | 2581530.0003 | 1230156.9994 | 2581546.501 | 1230158.7013
19 | 2581530.0003 | 1230156.9994 | 2581529.7325 | 1230173.2146
20 | 2581408.3915 | 1230172.7044 | 2581413.5075 | 1230170.9836 | 2581421.3529 | 1230169.052
21 | 2581525.0214 | 1230133.6353 | 2581521.2982 | 1230116.1634
22 | 2581546.501 | 1230158.7013 | 2581552.4954 | 1230159.3195 | 2581558.6719 | 1230161.7173
23 | 2581529.6259 | 1230179.6643 | 2581529.7325 | 1230173.2146
24 | 2581471.0735 | 1230215.1963 | 2581471.0735 | 1230215.1963 | 2581464.361 | 1230216.6808
25 | 2581471.0735 | 1230215.1963 | 2581488.6414 | 1230215.6739
26 | 2581449.3135 | 1230220.0085 | 2581464.361 | 1230216.6808
27 | 2581495.8732 | 1230215.8706 | 2581488.6414 | 1230215.6739
28 | 2581449.3135 | 1230220.0085 | 2581442.2883 | 1230221.5622
29 | 2581504.0144 | 1230216.0919 | 2581495.8732 | 1230215.8706
30 | 2581441.3022 | 1230221.7803 | 2581442.2883 | 1230221.5622
31 | 2581513.0059 | 1230216.3364 | 2581504.0144 | 1230216.0919
32 | 2581423.654 | 1230225.6832 | 2581441.3022 | 1230221.7803
33 | 2581529.013 | 1230216.7717 | 2581513.0059 | 1230216.3364
34 | 2581627.981 | 1230188.6246 | 2581611.729 | 1230182.3152
35 | 2581635.7456 | 1230191.6389 | 2581627.981 | 1230188.6246
36 | 2581611.729 | 1230182.3152 | 2581598.5025 | 1230177.1804
37 | 2581635.7456 | 1230191.6389 | 2581642.2032 | 1230194.1459
38 | 2581585.0341 | 1230171.9517 | 2581598.5025 | 1230177.1804
39 | 2581657.3201 | 1230200.0146 | 2581642.2032 | 1230194.1459
40 | 2581585.0341 | 1230171.9517 | 2581582.8271 | 1230171.0949
41 | 2581657.3201 | 1230200.0146 | 2581679.0223 | 1230156.825
42 | 2581582.8271 | 1230171.0949 | 2581567.9362 | 1230165.314
43 | 2581384.2804 | 1230180.8142 | 2581406.5411 | 1230173.3267
44 | 2581624.1686 | 1230313.8142 | 2581641.3797 | 1230305.0488
45 | 2581599.6429 | 1230331.5872 | 2581612.2475 | 1230319.8855 | 2581624.1686 | 1230313.8142
46 | 2581599.6429 | 1230331.5872 | 2581587.709 | 1230323.4088
47 | 2581561.0144 | 1230304.4578 | 2581567.5212 | 1230309.574 | 2581587.709 | 1230323.4088
48 | 2581561.0144 | 1230304.4578 | 2581560.3378 | 1230281.3279
49 | 2581561.0144 | 1230304.4578 | 2581549.7566 | 1230310.2368
50 | 2581559.9377 | 1230267.6502 | 2581560.3378 | 1230281.3279
51 | 2581538.6199 | 1230315.9536 | 2581549.7566 | 1230310.2368
52 | 2581423.654 | 1230225.6832 | 2581423.0868 | 1230225.8086 | 2581403.9487 | 1230230.4191
53 | 2581408.3915 | 1230172.7044 | 2581406.5411 | 1230173.3267
54 | 2581558.6719 | 1230161.7173 | 2581567.9362 | 1230165.314
55 | 2581529.249 | 1230202.4858 | 2581529.6259 | 1230179.6643
56 | 2581529.013 | 1230216.7717 | 2581529.249 | 1230202.4858
57 | 2581529.013 | 1230216.7717 | 2581538.6394 | 1230219.6896
58 | 2581521.2982 | 1230116.1634 | 2581518.4745 | 1230102.9131
59 | 2581538.6394 | 1230219.6896 | 2581546.1456 | 1230221.9649
60 | 2581515.5412 | 1230089.1483 | 2581518.4745 | 1230102.9131
61 | 2581552.58 | 1230223.9153 | 2581546.1456 | 1230221.9649
62 | 2581552.58 | 1230223.9153 | 2581574.4965 | 1230230.5587
63 | 2581429.1293 | 1230115.3322 | 2581436.5571 | 1230111.9969
64 | 2581436.5571 | 1230111.9969 | 2581438.8552 | 1230110.965
65 | 2581451.1721 | 1230105.4344 | 2581438.8552 | 1230110.965
66 | 2581451.1721 | 1230105.4344 | 2581451.6645 | 1230105.2133 | 2581451.6645 | 1230105.2133
67 | 2581466.8022 | 1230101.4062 | 2581462.8432 | 1230102.4018
68 | 2581466.8022 | 1230101.4062 | 2581470.3975 | 1230100.5019
69 | 2581451.6645 | 1230105.2133 | 2581462.8432 | 1230102.4018
70 | 2581470.3975 | 1230100.5019 | 2581487.6684 | 1230096.1583
71 | 2581487.6684 | 1230096.1583 | 2581491.0772 | 1230095.301
72 | 2581491.0772 | 1230095.301 | 2581510.2429 | 1230090.4808
73 | 2581515.5412 | 1230089.1483 | 2581510.2429 | 1230090.4808
74 | 2581515.5412 | 1230089.1483 | 2581524.3566 | 1230085.5185
75 | 2581550.6785 | 1230075.0438 | 2581538.6131 | 1230079.6483 | 2581524.3566 | 1230085.5185
76 | 2581432.4721 | 1230269.1127 | 2581435.3338 | 1230269.1295 | 2581457.7885 | 1230270.7824 | 2581479.8292 | 1230278.1731
77 | 2581495.4332 | 1230283.4054 | 2581479.8292 | 1230278.1731
78 | 2581495.4332 | 1230283.4054 | 2581507.5142 | 1230280.4547
79 | 2581495.4332 | 1230283.4054 | 2581478.9926 | 1230288.3754
80 | 2581533.7989 | 1230274.0346 | 2581507.5142 | 1230280.4547
81 | 2581533.7989 | 1230274.0346 | 2581552.0549 | 1230269.5756
82 | 2581628.5126 | 1230241.9291 | 2581625.9019 | 1230242.904
83 | 2581621.1178 | 1230244.6906 | 2581625.9019 | 1230242.904
84 | 2581621.1178 | 1230244.6906 | 2581610.0499 | 1230241.3356
85 | 2581621.1178 | 1230244.6906 | 2581600.0898 | 1230252.5397
86 | 2581559.9377 | 1230267.6502 | 2581552.0549 | 1230269.5756
87 | 2581559.9377 | 1230267.6502 | 2581575.8849 | 1230261.5747 | 2581600.0898 | 1230252.5397
88 | 2581556.9034 | 1230072.6683 | 2581550.6785 | 1230075.0438
89 | 2581610.0499 | 1230241.3356 | 2581603.7942 | 1230239.4394
90 | 2581579.0313 | 1230064.2236 | 2581556.9034 | 1230072.6683
91 | 2581579.0313 | 1230064.2236 | 2581589.8716 | 1230060.0866
92 | 2581556.9034 | 1230072.6683 | 2581529.8581 | 1229984.7258
93 | 2581604.4251 | 1230054.5326 | 2581589.8716 | 1230060.0866
94 | 2581584.2202 | 1230233.5061 | 2581574.4965 | 1230230.5587
95 | 2581584.2202 | 1230233.5061 | 2581603.7942 | 1230239.4394
96 | 2581533.5198 | 1230354.6758 | 2581527.8946 | 1230349.8386
97 | 2581509.4574 | 1230330.9235 | 2581516.6587 | 1230340.0954 | 2581526.4708 | 1230348.6143 | 2581527.8946 | 1230349.8386
98 | 2581509.4574 | 1230330.9235 | 2581501.1319 | 1230336.9273
99 | 2581509.4574 | 1230330.9235 | 2581538.6199 | 1230315.9536

## bus_geodata
| x | y | coords
0 | 2581388.5591 | 1230130.7825
1 | 2581382.5991 | 1230133.0115
2 | 2581391.465 | 1230129.6957
3 | 2581409.9219 | 1230122.7929
4 | 2581349.4827 | 1230149.3053
5 | 2581338.6654 | 1230134.4972
6 | 2581350.9572 | 1230159.2695
7 | 2581411.9702 | 1230122.0269
8 | 2581355.643 | 1230190.9331
9 | 2581421.7758 | 1230118.3596
10 | 2581471.0653 | 1230156.0039
11 | 2581458.0461 | 1230158.6743
12 | 2581488.2189 | 1230153.7577
13 | 2581444.8698 | 1230162.7528
14 | 2581499.102 | 1230154.6021
15 | 2581430.826 | 1230166.7197
16 | 2581530.0003 | 1230156.9994
17 | 2581421.3529 | 1230169.052
18 | 2581525.0214 | 1230133.6353
19 | 2581546.501 | 1230158.7013
20 | 2581529.7325 | 1230173.2146
21 | 2581471.0735 | 1230215.1963
22 | 2581464.361 | 1230216.6808
23 | 2581488.6414 | 1230215.6739
24 | 2581449.3135 | 1230220.0085
25 | 2581495.8732 | 1230215.8706
26 | 2581442.2883 | 1230221.5622
27 | 2581504.0144 | 1230216.0919
28 | 2581441.3022 | 1230221.7803
29 | 2581513.0059 | 1230216.3364
30 | 2581627.981 | 1230188.6246
31 | 2581611.729 | 1230182.3152
32 | 2581635.7456 | 1230191.6389
33 | 2581598.5025 | 1230177.1804
34 | 2581642.2032 | 1230194.1459
35 | 2581585.0341 | 1230171.9517
36 | 2581657.3201 | 1230200.0146
37 | 2581582.8271 | 1230171.0949
38 | 2581679.0223 | 1230156.825
39 | 2581384.2804 | 1230180.8142
40 | 2581624.1686 | 1230313.8142
41 | 2581641.3797 | 1230305.0488
42 | 2581599.6429 | 1230331.5872
43 | 2581587.709 | 1230323.4088
44 | 2581561.0144 | 1230304.4578
45 | 2581560.3378 | 1230281.3279
46 | 2581549.7566 | 1230310.2368
47 | 2581423.654 | 1230225.6832
48 | 2581408.3915 | 1230172.7044
49 | 2581406.5411 | 1230173.3267
50 | 2581567.9362 | 1230165.3139
51 | 2581558.6719 | 1230161.7173
52 | 2581529.6259 | 1230179.6643
53 | 2581529.249 | 1230202.4858
54 | 2581529.013 | 1230216.7717
55 | 2581521.2982 | 1230116.1634
56 | 2581538.6394 | 1230219.6896
57 | 2581518.4745 | 1230102.9131
58 | 2581546.1456 | 1230221.9649
59 | 2581552.58 | 1230223.9153
60 | 2581429.1293 | 1230115.3322
61 | 2581436.5571 | 1230111.9969
62 | 2581438.8552 | 1230110.965
63 | 2581451.1721 | 1230105.4344
64 | 2581466.8022 | 1230101.4062
65 | 2581462.8433 | 1230102.4018
66 | 2581470.3975 | 1230100.5019
67 | 2581451.6645 | 1230105.2133
68 | 2581487.6684 | 1230096.1583
69 | 2581491.0772 | 1230095.301
70 | 2581510.2429 | 1230090.4808
71 | 2581515.5412 | 1230089.1483
72 | 2581524.3566 | 1230085.5185
73 | 2581432.4721 | 1230269.1127
74 | 2581479.8292 | 1230278.1731
75 | 2581495.4332 | 1230283.4054
76 | 2581507.5142 | 1230280.4547
77 | 2581478.9926 | 1230288.3754
78 | 2581533.7989 | 1230274.0346
79 | 2581628.5126 | 1230241.9291
80 | 2581625.9019 | 1230242.904
81 | 2581621.1178 | 1230244.6906
82 | 2581552.0549 | 1230269.5756
83 | 2581559.9377 | 1230267.6502
84 | 2581600.0898 | 1230252.5397
85 | 2581403.9487 | 1230230.4191
86 | 2581550.6785 | 1230075.0438
87 | 2581610.0499 | 1230241.3356
88 | 2581579.0313 | 1230064.2236
89 | 2581556.9034 | 1230072.6683
90 | 2581589.8716 | 1230060.0866
91 | 2581529.8581 | 1229984.7258
92 | 2581604.4251 | 1230054.5326
93 | 2581584.2202 | 1230233.5061
94 | 2581574.4965 | 1230230.5587
95 | 2581603.7942 | 1230239.4394
96 | 2581533.5198 | 1230354.6758
97 | 2581527.8946 | 1230349.8386
98 | 2581509.4574 | 1230330.9235
99 | 2581501.1319 | 1230336.9273
100 | 2581538.6199 | 1230315.9536
101 | 2581530.0003 | 1230156.9994

## line_std_types
| c_nf_per_km | r_ohm_per_km | x_ohm_per_km | max_i_ka | type | q_mm2 | alpha | voltage_rating
NAYY 4x50 SE | 210 | 0.642 | 0.083 | 0.142 | cs | 50 | 0.00403 | LV
NAYY 4x120 SE | 264 | 0.225 | 0.08 | 0.242 | cs | 120 | 0.00403 | LV
NAYY 4x150 SE | 261 | 0.208 | 0.08 | 0.27 | cs | 150 | 0.00403 | LV
NA2XS2Y 1x95 RM/25 12/20 kV | 216 | 0.313 | 0.132 | 0.252 | cs | 95 | 0.00403 | MV
NA2XS2Y 1x185 RM/25 12/20 kV | 273 | 0.161 | 0.117 | 0.362 | cs | 185 | 0.00403 | MV
NA2XS2Y 1x240 RM/25 12/20 kV | 304 | 0.122 | 0.112 | 0.421 | cs | 240 | 0.00403 | MV
NA2XS2Y 1x95 RM/25 6/10 kV | 315 | 0.313 | 0.123 | 0.249 | cs | 95 | 0.00403 | MV
NA2XS2Y 1x185 RM/25 6/10 kV | 406 | 0.161 | 0.11 | 0.358 | cs | 185 | 0.00403 | MV
NA2XS2Y 1x240 RM/25 6/10 kV | 456 | 0.122 | 0.105 | 0.416 | cs | 240 | 0.00403 | MV
NA2XS2Y 1x150 RM/25 12/20 kV | 250 | 0.206 | 0.116 | 0.319 | cs | 150 | 0.00403 | MV
NA2XS2Y 1x120 RM/25 12/20 kV | 230 | 0.253 | 0.119 | 0.283 | cs | 120 | 0.00403 | MV
NA2XS2Y 1x70 RM/25 12/20 kV | 190 | 0.443 | 0.132 | 0.22 | cs | 70 | 0.00403 | MV
NA2XS2Y 1x150 RM/25 6/10 kV | 360 | 0.206 | 0.11 | 0.315 | cs | 150 | 0.00403 | MV
NA2XS2Y 1x120 RM/25 6/10 kV | 340 | 0.253 | 0.113 | 0.28 | cs | 120 | 0.00403 | MV
NA2XS2Y 1x70 RM/25 6/10 kV | 280 | 0.443 | 0.123 | 0.217 | cs | 70 | 0.00403 | MV
N2XS(FL)2Y 1x120 RM/35 64/110 kV | 112 | 0.153 | 0.166 | 0.366 | cs | 120 | 0.00393 | HV
N2XS(FL)2Y 1x185 RM/35 64/110 kV | 125 | 0.099 | 0.156 | 0.457 | cs | 185 | 0.00393 | HV
N2XS(FL)2Y 1x240 RM/35 64/110 kV | 135 | 0.075 | 0.149 | 0.526 | cs | 240 | 0.00393 | HV
N2XS(FL)2Y 1x300 RM/35 64/110 kV | 144 | 0.06 | 0.144 | 0.588 | cs | 300 | 0.00393 | HV
15-AL1/3-ST1A 0.4 | 11 | 1.8769 | 0.35 | 0.105 | ol | 16 | 0.00403 | LV
24-AL1/4-ST1A 0.4 | 11.25 | 1.2012 | 0.335 | 0.14 | ol | 24 | 0.00403 | LV
48-AL1/8-ST1A 0.4 | 12.2 | 0.5939 | 0.3 | 0.21 | ol | 48 | 0.00403 | LV
94-AL1/15-ST1A 0.4 | 13.2 | 0.306 | 0.29 | 0.35 | ol | 94 | 0.00403 | LV
34-AL1/6-ST1A 10.0 | 9.7 | 0.8342 | 0.36 | 0.17 | ol | 34 | 0.00403 | MV
48-AL1/8-ST1A 10.0 | 10.1 | 0.5939 | 0.35 | 0.21 | ol | 48 | 0.00403 | MV
70-AL1/11-ST1A 10.0 | 10.4 | 0.4132 | 0.339 | 0.29 | ol | 70 | 0.00403 | MV
94-AL1/15-ST1A 10.0 | 10.75 | 0.306 | 0.33 | 0.35 | ol | 94 | 0.00403 | MV
122-AL1/20-ST1A 10.0 | 11.1 | 0.2376 | 0.323 | 0.41 | ol | 122 | 0.00403 | MV
149-AL1/24-ST1A 10.0 | 11.25 | 0.194 | 0.315 | 0.47 | ol | 149 | 0.00403 | MV
34-AL1/6-ST1A 20.0 | 9.15 | 0.8342 | 0.382 | 0.17 | ol | 34 | 0.00403 | MV
48-AL1/8-ST1A 20.0 | 9.5 | 0.5939 | 0.372 | 0.21 | ol | 48 | 0.00403 | MV
70-AL1/11-ST1A 20.0 | 9.7 | 0.4132 | 0.36 | 0.29 | ol | 70 | 0.00403 | MV
94-AL1/15-ST1A 20.0 | 10 | 0.306 | 0.35 | 0.35 | ol | 94 | 0.00403 | MV
122-AL1/20-ST1A 20.0 | 10.3 | 0.2376 | 0.344 | 0.41 | ol | 122 | 0.00403 | MV
149-AL1/24-ST1A 20.0 | 10.5 | 0.194 | 0.337 | 0.47 | ol | 149 | 0.00403 | MV
184-AL1/30-ST1A 20.0 | 10.75 | 0.1571 | 0.33 | 0.535 | ol | 184 | 0.00403 | MV
243-AL1/39-ST1A 20.0 | 11 | 0.1188 | 0.32 | 0.645 | ol | 243 | 0.00403 | MV
48-AL1/8-ST1A 110.0 | 8 | 0.5939 | 0.46 | 0.21 | ol | 48 | 0.00403 | HV
70-AL1/11-ST1A 110.0 | 8.4 | 0.4132 | 0.45 | 0.29 | ol | 70 | 0.00403 | HV
94-AL1/15-ST1A 110.0 | 8.65 | 0.306 | 0.44 | 0.35 | ol | 94 | 0.00403 | HV
122-AL1/20-ST1A 110.0 | 8.5 | 0.2376 | 0.43 | 0.41 | ol | 122 | 0.00403 | HV
149-AL1/24-ST1A 110.0 | 8.75 | 0.194 | 0.41 | 0.47 | ol | 149 | 0.00403 | HV
184-AL1/30-ST1A 110.0 | 8.8 | 0.1571 | 0.4 | 0.535 | ol | 184 | 0.00403 | HV
243-AL1/39-ST1A 110.0 | 9 | 0.1188 | 0.39 | 0.645 | ol | 243 | 0.00403 | HV
305-AL1/39-ST1A 110.0 | 9.2 | 0.0949 | 0.38 | 0.74 | ol | 305 | 0.00403 | HV
490-AL1/64-ST1A 110.0 | 9.75 | 0.059 | 0.37 | 0.96 | ol | 490 | 0.00403 | HV
679-AL1/86-ST1A 110.0 | 9.95 | 0.042 | 0.36 | 1.15 | ol | 679 | 0.00403 | HV
490-AL1/64-ST1A 220.0 | 10 | 0.059 | 0.285 | 0.96 | ol | 490 | 0.00403 | HV
679-AL1/86-ST1A 220.0 | 11.7 | 0.042 | 0.275 | 1.15 | ol | 679 | 0.00403 | HV
490-AL1/64-ST1A 380.0 | 11 | 0.059 | 0.253 | 0.96 | ol | 490 | 0.00403 | HV
679-AL1/86-ST1A 380.0 | 14.6 | 0.042 | 0.25 | 1.15 | ol | 679 | 0.00403 | HV

## trafo_std_types
| i0_percent | pfe_kw | vkr_percent | sn_mva | vn_lv_kv | vn_hv_kv | vk_percent | shift_degree | vector_group | tap_side | tap_neutral | tap_min | tap_max | tap_step_degree | tap_step_percent | tap_phase_shifter
160 MVA 380/110 kV | 0.06 | 60 | 0.25 | 160 | 110 | 380 | 12.2 | 0 | Yy0 | hv | 0 | -9 | 9 | 0 | 1.5 | FALSE
100 MVA 220/110 kV | 0.06 | 55 | 0.26 | 100 | 110 | 220 | 12 | 0 | Yy0 | hv | 0 | -9 | 9 | 0 | 1.5 | FALSE
63 MVA 110/20 kV | 0.04 | 22 | 0.32 | 63 | 20 | 110 | 18 | 150 | YNd5 | hv | 0 | -9 | 9 | 0 | 1.5 | FALSE
40 MVA 110/20 kV | 0.05 | 18 | 0.34 | 40 | 20 | 110 | 16.2 | 150 | YNd5 | hv | 0 | -9 | 9 | 0 | 1.5 | FALSE
25 MVA 110/20 kV | 0.07 | 14 | 0.41 | 25 | 20 | 110 | 12 | 150 | YNd5 | hv | 0 | -9 | 9 | 0 | 1.5 | FALSE
63 MVA 110/10 kV | 0.04 | 22 | 0.32 | 63 | 10 | 110 | 18 | 150 | YNd5 | hv | 0 | -9 | 9 | 0 | 1.5 | FALSE
40 MVA 110/10 kV | 0.05 | 18 | 0.34 | 40 | 10 | 110 | 16.2 | 150 | YNd5 | hv | 0 | -9 | 9 | 0 | 1.5 | FALSE
25 MVA 110/10 kV | 0.07 | 14 | 0.41 | 25 | 10 | 110 | 12 | 150 | YNd5 | hv | 0 | -9 | 9 | 0 | 1.5 | FALSE
0.25 MVA 20/0.4 kV | 0.32 | 0.8 | 1.44 | 0.25 | 0.4 | 20 | 6 | 150 | Yzn5 | hv | 0 | -2 | 2 | 0 | 2.5 | FALSE
0.4 MVA 20/0.4 kV | 0.3375 | 1.35 | 1.425 | 0.4 | 0.4 | 20 | 6 | 150 | Dyn5 | hv | 0 | -2 | 2 | 0 | 2.5 | FALSE
0.63 MVA 20/0.4 kV | 0.2619 | 1.65 | 1.206 | 0.63 | 0.4 | 20 | 6 | 150 | Dyn5 | hv | 0 | -2 | 2 | 0 | 2.5 | FALSE
0.25 MVA 10/0.4 kV | 0.24 | 0.6 | 1.2 | 0.25 | 0.4 | 10 | 4 | 150 | Dyn5 | hv | 0 | -2 | 2 | 0 | 2.5 | FALSE
0.4 MVA 10/0.4 kV | 0.2375 | 0.95 | 1.325 | 0.4 | 0.4 | 10 | 4 | 150 | Dyn5 | hv | 0 | -2 | 2 | 0 | 2.5 | FALSE
0.63 MVA 10/0.4 kV | 0.1873 | 1.18 | 1.0794 | 0.63 | 0.4 | 10 | 4 | 150 | Dyn5 | hv | 0 | -2 | 2 | 0 | 2.5 | FALSE

## trafo3w_std_types
| sn_hv_mva | sn_mv_mva | sn_lv_mva | vn_hv_kv | vn_mv_kv | vn_lv_kv | vk_hv_percent | vk_mv_percent | vk_lv_percent | vkr_hv_percent | vkr_mv_percent | vkr_lv_percent | pfe_kw | i0_percent | shift_mv_degree | shift_lv_degree | vector_group | tap_side | tap_neutral | tap_min | tap_max | tap_step_percent
63/25/38 MVA 110/20/10 kV | 63 | 25 | 38 | 110 | 20 | 10 | 10.4 | 10.4 | 10.4 | 0.28 | 0.32 | 0.35 | 35 | 0.89 | 0 | 0 | YN0yn0yn0 | hv | 0 | -10 | 10 | 1.2
63/25/38 MVA 110/10/10 kV | 63 | 25 | 38 | 110 | 10 | 10 | 10.4 | 10.4 | 10.4 | 0.28 | 0.32 | 0.35 | 35 | 0.89 | 0 | 0 | YN0yn0yn0 | hv | 0 | -10 | 10 | 1.2

## fuse_std_types
| fuse_type | i_rated_a | t_avg | t_min | t_total | x_avg | x_min | x_total
HV 100A | HV 100A | 100 | 0 | [10.0, 3.64, 0.854, 0.281, 0.1, 0.0531, 0.022, 0.01] | [10.0, 4.267, 1.21, 0.403, 0.1, 0.058, 0.022, 0.01] | 0 | [300.0, 350.0, 450.0, 550.0, 700.0, 850.0, 1200.0, 1752.0] | [600.0, 700.0, 900.0, 1150.0, 1665.0, 2000.0, 3000.0, 4313.0]
HV 10A | HV 10A | 10 | 0 | [10.0, 1675.0, 0.344, 0.156, 0.1, 0.0417, 0.0171, 0.01] | [10.0, 1.3, 0.3, 0.155, 0.1, 0.0555, 0.023, 0.01] | 0 | [30.0, 32.0, 35.0, 37.0, 39.0, 50.0, 70.0, 88.0] | [60.0, 70.0, 80.0, 87.0, 94.0, 110.0, 150.0, 216.0]
HV 125A | HV 125A | 125 | 0 | [10.0, 1.82, 0.344, 0.1, 0.0467, 0.0269, 0.01] | [10.0, 2.478, 0.426, 0.1, 0.0427, 0.0211, 0.01] | 0 | [375.0, 500.0, 700.0, 925.0, 1200.0, 1500.0, 2341.0] | [750.0, 1000.0, 1500.0, 2200.0, 3000.0, 4000.0, 5765.0]
HV 160A | HV 160A | 160 | 0 | [10.0, 4.15, 1.03, 0.198, 0.1, 0.051, 0.0172, 0.01] | [10.0, 2.3, 0.734, 0.274, 0.1, 0.046, 0.0177, 0.01] | 0 | [480.0, 550.0, 700.0, 1000.0, 1260.0, 1600.0, 2500.0, 3227.0] | [960.0, 1300.0, 1700.0, 2200.0, 2996.0, 4000.0, 6000.0, 7946.0]
HV 16A | HV 16A | 16 | 0 | [10.0, 0.352, 0.164, 0.1, 0.0649, 0.0342, 0.01] | [10.0, 2.34, 0.722, 0.181, 0.1, 0.055, 0.0296, 0.01] | 0 | [48.0, 60.0, 65.0, 71.0, 80.0, 100.0, 162.0] | [96.0, 110.0, 125.0, 150.0, 168.0, 200.0, 250.0, 398.0]
HV 200A | HV 200A | 200 | 0 | [10.0, 4.267, 1.21, 0.403, 0.1, 0.058, 0.022, 0.01] | [10.0, 3.73, 1.654, 0.328, 0.1, 0.0531, 0.019, 0.01] | 0 | [600.0, 700.0, 900.0, 1150.0, 1665.0, 2000.0, 3000.0, 4313.0] | [1200.0, 1500.0, 1800.0, 2700.0, 3960.0, 5000.0, 7500.0, 10620.0]
HV 20A | HV 20A | 20 | 0 | [10.0, 1.3, 0.3, 0.155, 0.1, 0.0555, 0.023, 0.01] | [10.0, 1.3, 0.161, 0.1, 0.0611, 0.0399, 0.0141, 0.01] | 0 | [60.0, 70.0, 80.0, 87.0, 94.0, 110.0, 150.0, 216.0] | [120.0, 150.0, 200.0, 223.0, 260.0, 300.0, 450.0, 532.0]
HV 25A | HV 25A | 25 | 0 | [10.0, 2.512, 0.833, 0.299, 0.1, 0.0372, 0.0223, 0.01] | [10.0, 3.125, 0.597, 0.198, 0.1, 0.0378, 0.022, 0.01] | 0 | [75.0, 82.0, 90.0, 100.0, 124.0, 170.0, 200.0, 289.0] | [150.0, 170.0, 210.0, 250.0, 294.0, 400.0, 500.0, 711.0]
HV 31.5A | HV 31.5A | 31.5 | 0 | [10.0, 2.34, 0.722, 0.181, 0.1, 0.055, 0.0296, 0.01] | [10.0, 2.84, 0.368, 0.164, 0.1, 0.0621, 0.0378, 0.0195, 0.01] | 0 | [95.0, 110.0, 125.0, 150.0, 165.0, 200.0, 250.0, 390.0] | [189.0, 220.0, 300.0, 350.0, 393.0, 450.0, 530.0, 700.0, 960.0]
HV 40A | HV 40A | 40 | 0 | [10.0, 1.3, 0.161, 0.1, 0.0611, 0.0399, 0.0141, 0.01] | [10.0, 2.05, 0.369, 0.198, 0.1, 0.051, 0.0298, 0.01] | 0 | [120.0, 150.0, 200.0, 223.0, 260.0, 300.0, 450.0, 532.0] | [240.0, 300.0, 400.0, 450.0, 530.0, 650.0, 800.0, 1311.0]
HV 50A | HV 50A | 50 | 0 | [10.0, 3.215, 0.597, 0.198, 0.1, 0.0378, 0.022, 0.01] | [10.0, 3.64, 0.854, 0.281, 0.1, 0.0531, 0.022, 0.01] | 0 | [150.0, 170.0, 210.0, 250.0, 294.0, 400.0, 500.0, 711.0] | [300.0, 350.0, 450.0, 550.0, 700.0, 850.0, 1200.0, 1752.0]
HV 6.3A | HV 6.3A | 6.3 | 0 | [10.0, 1.39, 0.344, 0.168, 0.1, 0.056, 0.0263, 0.01] | [10.0, 1.711, 0.516, 0.198, 0.1, 0.0634, 0.0303, 0.01] | 0 | [19.0, 19.5, 20.4, 20.8, 22.0, 25.0, 32.0, 48.0] | [38.0, 40.0, 43.0, 48.0, 53.0, 60.0, 75.0, 118.0]
HV 63A | HV 63A | 63 | 0 | [10.0, 2.84, 0.368, 0.164, 0.1, 0.0621, 0.0378, 0.0195, 0.01] | [10.0, 1.82, 0.344, 0.1, 0.0467, 0.0269, 0.01] | 0 | [189.0, 220.0, 300.0, 350.0, 393.0, 450.0, 530.0, 700.0, 961.0] | [378.0, 500.0, 700.0, 934.0, 1200.0, 1500.0, 2366.0]
HV 80A | HV 80A | 80 | 0 | [10.0, 2.05, 0.369, 0.198, 0.1, 0.051, 0.0298, 0.01] | [10.0, 4.15, 1.03, 0.198, 0.1, 0.051, 0.0172, 0.01] | 0 | [240.0, 300.0, 400.0, 450.0, 530.0, 650.0, 800.0, 1311.0] | [480.0, 550.0, 700.0, 1000.0, 1260.0, 1600.0, 2500.0, 3227.0]
Siemens NH-1-100 | Siemens NH-1-100 | 100 | [5400.0, 2000.0, 400.0, 20.0, 1.0, 0.2, 0.012, 0.004] | 0 | 0 | [150.0, 190.0, 250.0, 430.0, 900.0, 1250.0, 2700.0, 3600.0] | 0 | 0
Siemens NH-1-125 | Siemens NH-1-125 | 125 | [4800.0, 120.0, 7.0, 0.1, 0.004] | 0 | 0 | [180.0, 400.0, 740.0, 2000.0, 4250.0] | 0 | 0
Siemens NH-1-16 | Siemens NH-1-16 | 16 | [4000.0, 400.0, 2.0, 0.1, 0.04, 0.01] | 0 | 0 | [26.0, 35.0, 75.0, 150.0, 200.0, 300.0] | 0 | 0
Siemens NH-1-160 | Siemens NH-1-160 | 160 | [4800.0, 120.0, 7.0, 0.1, 0.004] | 0 | 0 | [210.0, 500.0, 900.0, 2300.0, 5000.0] | 0 | 0
Siemens NH-1-25 | Siemens NH-1-25 | 25 | [4000.0, 1000.0, 10.0, 0.2, 0.02, 0.01] | 0 | 0 | [40.0, 50.0, 100.0, 210.0, 400.0, 500.0] | 0 | 0
Siemens NH-1-50 | Siemens NH-1-50 | 50 | [4000.0, 40.0, 4.0, 1.0, 0.02, 0.01] | 0 | 0 | [86.0, 200.0, 300.0, 400.0, 1000.0, 1280.0] | 0 | 0
Siemens NH-1-63 | Siemens NH-1-63 | 63 | [4000.0, 100.0, 10.0, 2.0, 0.04, 0.01] | 0 | 0 | [100.0, 200.0, 300.0, 400.0, 1000.0, 1500.0] | 0 | 0
Siemens NH-1-80 | Siemens NH-1-80 | 80 | [4800.0, 120.0, 7.0, 0.1, 0.01] | 0 | 0 | [150.58, 250.0, 450.0, 1150.0, 2470.0] | 0 | 0
Siemens NH-2-1000 | Siemens NH-2-1000 | 1000 | [4800.0, 120.0, 7.0, 0.1, 0.004] | 0 | 0 | [1900.0, 3500.0, 8400.0, 24000.0, 52000.0] | 0 | 0
Siemens NH-2-200 | Siemens NH-2-200 | 200 | [4800.0, 120.0, 7.0, 0.1, 0.004] | 0 | 0 | [280.0, 650.0, 1200.0, 3000.0, 7000.0] | 0 | 0
Siemens NH-2-224 | Siemens NH-2-224 | 224 | [4800.0, 120.0, 7.0, 0.2, 0.04, 0.004] | 0 | 0 | [400.0, 750.0, 1453.0, 3025.0, 4315.0, 7600.0] | 0 | 0
Siemens NH-2-250 | Siemens NH-2-250 | 250 | [4800.0, 120.0, 7.0, 0.1, 0.004] | 0 | 0 | [450.0, 800.0, 1650.0, 4000.0, 8500.0] | 0 | 0
Siemens NH-2-315 | Siemens NH-2-315 | 315 | [4800.0, 120.0, 7.0, 0.1, 0.004] | 0 | 0 | [550.0, 920.0, 1900.0, 5000.0, 11000.0] | 0 | 0
Siemens NH-2-355 | Siemens NH-2-355 | 355 | [4800.0, 120.0, 6.0, 0.1, 0.004] | 0 | 0 | [650.0, 1116.27, 2350.0, 5840.0, 12790.0] | 0 | 0
Siemens NH-2-400 | Siemens NH-2-400 | 400 | [4800.0, 120.0, 7.0, 0.1, 0.004] | 0 | 0 | [720.0, 1350.0, 2800.0, 6500.0, 15000.0] | 0 | 0
Siemens NH-2-425 | Siemens NH-2-425 | 425 | [4800.0, 120.0, 7.0, 0.1, 0.004] | 0 | 0 | [850.0, 1500.0, 3050.0, 7500.0, 16500.0] | 0 | 0
Siemens NH-2-630 | Siemens NH-2-630 | 630 | [4800.0, 120.0, 7.0, 0.1, 0.004] | 0 | 0 | [1200.0, 2000.0, 4800.0, 12000.0, 26000.0] | 0 | 0

## dtypes
| element | column | dtype
0 | bus | name | object
1 | bus | vn_kv | float64
2 | bus | type | object
3 | bus | zone | object
4 | bus | in_service | bool
5 | load | name | object
6 | load | bus | uint32
7 | load | p_mw | float64
8 | load | q_mvar | float64
9 | load | const_z_percent | float64
10 | load | const_i_percent | float64
11 | load | sn_mva | float64
12 | load | scaling | float64
13 | load | in_service | bool
14 | load | type | object
15 | ext_grid | name | object
16 | ext_grid | bus | uint32
17 | ext_grid | vm_pu | float64
18 | ext_grid | va_degree | float64
19 | ext_grid | slack_weight | float64
20 | ext_grid | in_service | bool
21 | line | name | object
22 | line | std_type | object
23 | line | from_bus | uint32
24 | line | to_bus | uint32
25 | line | length_km | float64
26 | line | r_ohm_per_km | float64
27 | line | x_ohm_per_km | float64
28 | line | c_nf_per_km | float64
29 | line | g_us_per_km | float64
30 | line | max_i_ka | float64
31 | line | df | float64
32 | line | parallel | uint32
33 | line | type | object
34 | line | in_service | bool
35 | trafo | name | object
36 | trafo | std_type | object
37 | trafo | hv_bus | uint32
38 | trafo | lv_bus | uint32
39 | trafo | sn_mva | float64
40 | trafo | vn_hv_kv | float64
41 | trafo | vn_lv_kv | float64
42 | trafo | vk_percent | float64
43 | trafo | vkr_percent | float64
44 | trafo | pfe_kw | float64
45 | trafo | i0_percent | float64
46 | trafo | shift_degree | float64
47 | trafo | tap_side | object
48 | trafo | tap_neutral | int32
49 | trafo | tap_min | int32
50 | trafo | tap_max | int32
51 | trafo | tap_step_percent | float64
52 | trafo | tap_step_degree | float64
53 | trafo | tap_pos | int32
54 | trafo | tap_phase_shifter | bool
55 | trafo | parallel | uint32
56 | trafo | df | float64
57 | trafo | in_service | bool
58 | line_geodata | coords | object
59 | bus_geodata | x | float64
60 | bus_geodata | y | float64
61 | bus_geodata | coords | object

## parameters
| version | format_version | converged | OPF_converged | name | f_hz | sn_mva
0 | 2.14.6 | 2.14.0 | FALSE | FALSE |  | 50 | 1