## bus
| name | vn_kv | type | zone | in_service
0 | bus_LV_713-5_0_4_node_0 | 0.4 | n |  | TRUE
1 | bus_LV_713-5_0_4_node_1 | 0.4 | n |  | TRUE
2 | bus_LV_713-5_0_4_node_2 | 0.4 | n |  | TRUE
3 | bus_LV_713-5_0_4_node_3 | 0.4 | n |  | TRUE
4 | bus_LV_713-5_0_4_node_4 | 0.4 | n |  | TRUE
5 | bus_LV_713-5_0_4_node_6 | 0.4 | n |  | TRUE
6 | bus_LV_713-5_0_4_node_7 | 0.4 | n |  | TRUE
7 | bus_LV_713-5_0_4_node_5 | 0.4 | n |  | TRUE
8 | bus_LV_713-5_0_4_node_8 | 0.4 | n |  | TRUE
9 | bus_LV_713-5_0_4_node_40 | 0.4 | n |  | TRUE
10 | bus_LV_713-5_0_4_node_49 | 0.4 | n |  | TRUE
11 | bus_LV_713-5_0_4_node_32 | 0.4 | n |  | TRUE
12 | bus_LV_713-5_0_4_node_29 | 0.4 | n |  | TRUE
13 | bus_LV_713-5_0_4_node_38 | 0.4 | n |  | TRUE
14 | bus_LV_713-5_0_4_node_50 | 0.4 | n |  | TRUE
15 | bus_LV_713-5_0_4_node_35 | 0.4 | n |  | TRUE
16 | bus_LV_713-5_0_4_node_30 | 0.4 | n |  | TRUE
17 | bus_LV_713-5_0_4_node_9 | 0.4 | n |  | TRUE
18 | bus_LV_713-5_0_4_node_10 | 0.4 | n |  | TRUE
19 | bus_LV_713-5_0_4_node_12 | 0.4 | n |  | TRUE
20 | bus_LV_713-5_0_4_node_13 | 0.4 | n |  | TRUE
21 | bus_LV_713-5_0_4_node_11 | 0.4 | n |  | TRUE
22 | bus_LV_713-5_0_4_node_14 | 0.4 | n |  | TRUE
23 | bus_LV_713-5_0_4_node_15 | 0.4 | n |  | TRUE
24 | bus_LV_713-5_0_4_node_16 | 0.4 | n |  | TRUE
25 | bus_LV_713-5_0_4_node_17 | 0.4 | n |  | TRUE
26 | bus_LV_713-5_0_4_node_19 | 0.4 | n |  | TRUE
27 | bus_LV_713-5_0_4_node_20 | 0.4 | n |  | TRUE
28 | bus_LV_713-5_0_4_node_28 | 0.4 | n |  | TRUE
29 | bus_LV_713-5_0_4_node_23 | 0.4 | n |  | TRUE
30 | bus_LV_713-5_0_4_node_53 | 0.4 | n |  | TRUE
31 | bus_LV_713-5_0_4_node_56 | 0.4 | n |  | TRUE
32 | bus_LV_713-5_0_4_node_39 | 0.4 | n |  | TRUE
33 | bus_LV_713-5_0_4_node_68 | 0.4 | n |  | TRUE
34 | bus_LV_713-5_0_4_node_25 | 0.4 | n |  | TRUE
35 | bus_LV_713-5_0_4_node_21 | 0.4 | n |  | TRUE
36 | bus_LV_713-5_0_4_node_86 | 0.4 | n |  | TRUE
37 | bus_LV_713-5_0_4_node_77 | 0.4 | n |  | TRUE
38 | bus_LV_713-5_0_4_node_58 | 0.4 | n |  | TRUE
39 | bus_LV_713-5_0_4_node_55 | 0.4 | n |  | TRUE
40 | bus_LV_713-5_0_4_node_37 | 0.4 | n |  | TRUE
41 | bus_LV_713-5_0_4_node_22 | 0.4 | n |  | TRUE
42 | bus_LV_713-5_0_4_node_24 | 0.4 | n |  | TRUE
43 | bus_LV_713-5_0_4_node_26 | 0.4 | n |  | TRUE
44 | bus_LV_713-5_0_4_node_27 | 0.4 | n |  | TRUE
45 | bus_LV_713-5_0_4_node_48 | 0.4 | n |  | TRUE
46 | bus_LV_713-5_0_4_node_42 | 0.4 | n |  | TRUE
47 | bus_LV_713-5_0_4_node_34 | 0.4 | n |  | TRUE
48 | bus_LV_713-5_0_4_node_43 | 0.4 | n |  | TRUE
49 | bus_LV_713-5_0_4_node_66 | 0.4 | n |  | TRUE
50 | bus_LV_713-5_0_4_node_31 | 0.4 | n |  | TRUE
51 | bus_LV_713-5_0_4_node_33 | 0.4 | n |  | TRUE
52 | bus_LV_713-5_0_4_node_41 | 0.4 | n |  | TRUE
53 | bus_LV_713-5_0_4_node_92 | 0.4 | n |  | TRUE
54 | bus_LV_713-5_0_4_node_36 | 0.4 | n |  | TRUE
55 | bus_LV_713-5_0_4_node_44 | 0.4 | n |  | TRUE
56 | bus_LV_713-5_0_4_node_45 | 0.4 | n |  | TRUE
57 | bus_LV_713-5_0_4_node_46 | 0.4 | n |  | TRUE
58 | bus_LV_713-5_0_4_node_47 | 0.4 | n |  | TRUE
59 | bus_LV_713-5_0_4_node_54 | 0.4 | n |  | TRUE
60 | bus_LV_713-5_0_4_node_52 | 0.4 | n |  | TRUE
61 | bus_LV_713-5_0_4_node_51 | 0.4 | n |  | TRUE
62 | bus_LV_713-5_0_4_node_57 | 0.4 | n |  | TRUE
63 | bus_LV_713-5_0_4_node_59 | 0.4 | n |  | TRUE
64 | bus_LV_713-5_0_4_node_71 | 0.4 | n |  | TRUE
65 | bus_LV_713-5_0_4_node_64 | 0.4 | n |  | TRUE
66 | bus_LV_713-5_0_4_node_60 | 0.4 | n |  | TRUE
67 | bus_LV_713-5_0_4_node_61 | 0.4 | n |  | TRUE
68 | bus_LV_713-5_0_4_node_62 | 0.4 | n |  | TRUE
69 | bus_LV_713-5_0_4_node_63 | 0.4 | n |  | TRUE
70 | bus_LV_713-5_0_4_node_65 | 0.4 | n |  | TRUE
71 | bus_LV_713-5_0_4_node_67 | 0.4 | n |  | TRUE
72 | bus_LV_713-5_0_4_node_69 | 0.4 | n |  | TRUE
73 | bus_LV_713-5_0_4_node_70 | 0.4 | n |  | TRUE
74 | bus_LV_713-5_0_4_node_79 | 0.4 | n |  | TRUE
75 | bus_LV_713-5_0_4_node_80 | 0.4 | n |  | TRUE
76 | bus_LV_713-5_0_4_node_72 | 0.4 | n |  | TRUE
77 | bus_LV_713-5_0_4_node_73 | 0.4 | n |  | TRUE
78 | bus_LV_713-5_0_4_node_74 | 0.4 | n |  | TRUE
79 | bus_LV_713-5_0_4_node_75 | 0.4 | n |  | TRUE
80 | bus_LV_713-5_0_4_node_76 | 0.4 | n |  | TRUE
81 | bus_LV_713-5_0_4_node_78 | 0.4 | n |  | TRUE
82 | bus_LV_713-5_0_4_node_82 | 0.4 | n |  | TRUE
83 | bus_LV_713-5_0_4_node_83 | 0.4 | n |  | TRUE
84 | bus_LV_713-5_0_4_node_81 | 0.4 | n |  | TRUE
85 | bus_LV_713-5_0_4_node_84 | 0.4 | n |  | TRUE
86 | bus_LV_713-5_0_4_node_85 | 0.4 | n |  | TRUE
87 | bus_LV_713-5_0_4_node_94 | 0.4 | n |  | TRUE
88 | bus_LV_713-5_0_4_node_87 | 0.4 | n |  | TRUE
89 | bus_LV_713-5_0_4_node_88 | 0.4 | n |  | TRUE
90 | bus_LV_713-5_0_4_node_89 | 0.4 | n |  | TRUE
91 | bus_LV_713-5_0_4_node_90 | 0.4 | n |  | TRUE
92 | bus_LV_713-5_0_4_node_91 | 0.4 | n |  | TRUE
93 | bus_LV_713-5_0_4_node_93 | 0.4 | n |  | TRUE
94 | bus_MV_308_0_node_213 | 20 | n |  | TRUE

## load
| name | bus | p_mw | q_mvar | const_z_percent | const_i_percent | sn_mva | scaling | in_service | type
0 | LV_713-5_0_4_load_0 | 0 | 0.0011604 | 0.00029082 | 0 | 0 |  | 1 | TRUE | wye
1 | LV_713-5_0_4_load_1 | 1 | 0.0033522 | 0.00084013 | 0 | 0 |  | 1 | TRUE | wye
2 | LV_713-5_0_4_load_3 | 3 | 0.0027773 | 0.00069606 | 0 | 0 |  | 1 | TRUE | wye
3 | LV_713-5_0_4_load_4 | 4 | 0.00063473 | 0.00015908 | 0 | 0 |  | 1 | TRUE | wye
4 | LV_713-5_0_4_load_6 | 5 | 0.0033536 | 0.0008405 | 0 | 0 |  | 1 | TRUE | wye
5 | LV_713-5_0_4_load_7 | 6 | 0.00083647 | 0.00020964 | 0 | 0 |  | 1 | TRUE | wye
6 | LV_713-5_0_4_load_5 | 7 | 0.0022858 | 0.00057287 | 0 | 0 |  | 1 | TRUE | wye
7 | LV_713-5_0_4_load_40 | 9 | 0.0031208 | 0.00078214 | 0 | 0 |  | 1 | TRUE | wye
8 | LV_713-5_0_4_load_49 | 10 | 0.0011733 | 0.00029404 | 0 | 0 |  | 1 | TRUE | wye
9 | LV_713-5_0_4_load_32 | 11 | 0.0015977 | 0.00040042 | 0 | 0 |  | 1 | TRUE | wye
10 | LV_713-5_0_4_load_29 | 12 | 0.0018673 | 0.00046799 | 0 | 0 |  | 1 | TRUE | wye
11 | LV_713-5_0_4_load_50 | 14 | 0.0015276 | 0.00038286 | 0 | 0 |  | 1 | TRUE | wye
12 | LV_713-5_0_4_load_35 | 15 | 0.0032568 | 0.00081622 | 0 | 0 |  | 1 | TRUE | wye
13 | LV_713-5_0_4_load_30 | 16 | 0.0011822 | 0.00029628 | 0 | 0 |  | 1 | TRUE | wye
14 | LV_713-5_0_4_load_9 | 17 | 0.001355 | 0.00033961 | 0 | 0 |  | 1 | TRUE | wye
15 | LV_713-5_0_4_load_13 | 20 | 0.0057307 | 0.0014362 | 0 | 0 |  | 1 | TRUE | wye
16 | LV_713-5_0_4_load_15 | 23 | 0.0016844 | 0.00042216 | 0 | 0 |  | 1 | TRUE | wye
17 | LV_713-5_0_4_load_17 | 25 | 0.00069159 | 0.00017333 | 0 | 0 |  | 1 | TRUE | wye
18 | LV_713-5_0_4_load_19 | 26 | 0.0022741 | 0.00056994 | 0 | 0 |  | 1 | TRUE | wye
19 | LV_713-5_0_4_load_20 | 27 | 0.009123 | 0.0022864 | 0 | 0 |  | 1 | TRUE | wye
20 | LV_713-5_0_4_load_28 | 28 | 0.0011298 | 0.00028315 | 0 | 0 |  | 1 | TRUE | wye
21 | LV_713-5_0_4_load_53 | 30 | 0.002741 | 0.00068697 | 0 | 0 |  | 1 | TRUE | wye
22 | LV_713-5_0_4_load_39 | 32 | 0.011791 | 0.002955 | 0 | 0 |  | 1 | TRUE | wye
23 | LV_713-5_0_4_load_68 | 33 | 0.00090949 | 0.00022794 | 0 | 0 |  | 1 | TRUE | wye
24 | LV_713-5_0_4_load_25 | 34 | 0.00051601 | 0.00012933 | 0 | 0 |  | 1 | TRUE | wye
25 | LV_713-5_0_4_load_21 | 35 | 0.0023966 | 0.00060065 | 0 | 0 |  | 1 | TRUE | wye
26 | LV_713-5_0_4_load_86 | 36 | 0.014397 | 0.0036083 | 0 | 0 |  | 1 | TRUE | wye
27 | LV_713-5_0_4_load_77 | 37 | 0.0010555 | 0.00026453 | 0 | 0 |  | 1 | TRUE | wye
28 | LV_713-5_0_4_load_58 | 38 | 0.00062033 | 0.00015547 | 0 | 0 |  | 1 | TRUE | wye
29 | LV_713-5_0_4_load_55 | 39 | 0.002732 | 0.00068471 | 0 | 0 |  | 1 | TRUE | wye
30 | LV_713-5_0_4_load_37 | 40 | 0.0046887 | 0.0011751 | 0 | 0 |  | 1 | TRUE | wye
31 | LV_713-5_0_4_load_22 | 41 | 0.0024328 | 0.00060972 | 0 | 0 |  | 1 | TRUE | wye
32 | LV_713-5_0_4_load_24 | 42 | 0.0030048 | 0.00075307 | 0 | 0 |  | 1 | TRUE | wye
33 | LV_713-5_0_4_load_26 | 43 | 0.0019469 | 0.00048793 | 0 | 0 |  | 1 | TRUE | wye
34 | LV_713-5_0_4_load_27 | 44 | 0.0020334 | 0.00050962 | 0 | 0 |  | 1 | TRUE | wye
35 | LV_713-5_0_4_load_48 | 45 | 0.001451 | 0.00036364 | 0 | 0 |  | 1 | TRUE | wye
36 | LV_713-5_0_4_load_42 | 46 | 0.0029585 | 0.00074147 | 0 | 0 |  | 1 | TRUE | wye
37 | LV_713-5_0_4_load_34 | 47 | 0.0034958 | 0.00087614 | 0 | 0 |  | 1 | TRUE | wye
38 | LV_713-5_0_4_load_43 | 48 | 0.0034352 | 0.00086094 | 0 | 0 |  | 1 | TRUE | wye
39 | LV_713-5_0_4_load_66 | 49 | 0.00070752 | 0.00017732 | 0 | 0 |  | 1 | TRUE | wye
40 | LV_713-5_0_4_load_33 | 51 | 0.0019276 | 0.0004831 | 0 | 0 |  | 1 | TRUE | wye
41 | LV_713-5_0_4_load_41 | 52 | 0.0027929 | 0.00069997 | 0 | 0 |  | 1 | TRUE | wye
42 | LV_713-5_0_4_load_92 | 53 | 0.0035678 | 0.00089417 | 0 | 0 |  | 1 | TRUE | wye
43 | LV_713-5_0_4_load_36 | 54 | 0.013002 | 0.0032586 | 0 | 0 |  | 1 | TRUE | wye
44 | LV_713-5_0_4_load_44 | 55 | 0.0051312 | 0.001286 | 0 | 0 |  | 1 | TRUE | wye
45 | LV_713-5_0_4_load_45 | 56 | 0.0031174 | 0.0007813 | 0 | 0 |  | 1 | TRUE | wye
46 | LV_713-5_0_4_load_46 | 57 | 0.0018723 | 0.00046925 | 0 | 0 |  | 1 | TRUE | wye
47 | LV_713-5_0_4_load_47 | 58 | 0.002457 | 0.00061579 | 0 | 0 |  | 1 | TRUE | wye
48 | LV_713-5_0_4_load_54 | 59 | 0.00089746 | 0.00022492 | 0 | 0 |  | 1 | TRUE | wye
49 | LV_713-5_0_4_load_52 | 60 | 0.0018221 | 0.00045666 | 0 | 0 |  | 1 | TRUE | wye
50 | LV_713-5_0_4_load_51 | 61 | 0.00093573 | 0.00023452 | 0 | 0 |  | 1 | TRUE | wye
51 | LV_713-5_0_4_load_57 | 62 | 0.0025357 | 0.00063551 | 0 | 0 |  | 1 | TRUE | wye
52 | LV_713-5_0_4_load_59 | 63 | 0.0004832 | 0.0001211 | 0 | 0 |  | 1 | TRUE | wye
53 | LV_713-5_0_4_load_71 | 64 | 0.00059758 | 0.00014977 | 0 | 0 |  | 1 | TRUE | wye
54 | LV_713-5_0_4_load_64 | 65 | 0.00061462 | 0.00015404 | 0 | 0 |  | 1 | TRUE | wye
55 | LV_713-5_0_4_load_60 | 66 | 0.0010715 | 0.00026853 | 0 | 0 |  | 1 | TRUE | wye
56 | LV_713-5_0_4_load_61 | 67 | 0.0024769 | 0.00062078 | 0 | 0 |  | 1 | TRUE | wye
57 | LV_713-5_0_4_load_62 | 68 | 0.0015611 | 0.00039125 | 0 | 0 |  | 1 | TRUE | wye
58 | LV_713-5_0_4_load_63 | 69 | 0.0023122 | 0.0005795 | 0 | 0 |  | 1 | TRUE | wye
59 | LV_713-5_0_4_load_65 | 70 | 0.0011135 | 0.00027906 | 0 | 0 |  | 1 | TRUE | wye
60 | LV_713-5_0_4_load_67 | 71 | 0.0019167 | 0.00048038 | 0 | 0 |  | 1 | TRUE | wye
61 | LV_713-5_0_4_load_69 | 72 | 0.0028919 | 0.00072478 | 0 | 0 |  | 1 | TRUE | wye
62 | LV_713-5_0_4_load_70 | 73 | 0.0053455 | 0.0013397 | 0 | 0 |  | 1 | TRUE | wye
63 | LV_713-5_0_4_load_79 | 74 | 0.0017259 | 0.00043256 | 0 | 0 |  | 1 | TRUE | wye
64 | LV_713-5_0_4_load_80 | 75 | 0.0017253 | 0.00043241 | 0 | 0 |  | 1 | TRUE | wye
65 | LV_713-5_0_4_load_72 | 76 | 0.00069887 | 0.00017515 | 0 | 0 |  | 1 | TRUE | wye
66 | LV_713-5_0_4_load_73 | 77 | 0.0020794 | 0.00052115 | 0 | 0 |  | 1 | TRUE | wye
67 | LV_713-5_0_4_load_74 | 78 | 0.0025446 | 0.00063775 | 0 | 0 |  | 1 | TRUE | wye
68 | LV_713-5_0_4_load_75 | 79 | 0.0017113 | 0.0004289 | 0 | 0 |  | 1 | TRUE | wye
69 | LV_713-5_0_4_load_76 | 80 | 0.0027834 | 0.00069759 | 0 | 0 |  | 1 | TRUE | wye
70 | LV_713-5_0_4_load_78 | 81 | 0.0016853 | 0.00042238 | 0 | 0 |  | 1 | TRUE | wye
71 | LV_713-5_0_4_load_82 | 82 | 0.001874 | 0.00046967 | 0 | 0 |  | 1 | TRUE | wye
72 | LV_713-5_0_4_load_83 | 83 | 0.0029824 | 0.00074745 | 0 | 0 |  | 1 | TRUE | wye
73 | LV_713-5_0_4_load_81 | 84 | 0.0042961 | 0.0010767 | 0 | 0 |  | 1 | TRUE | wye
74 | LV_713-5_0_4_load_84 | 85 | 0.0016907 | 0.00042373 | 0 | 0 |  | 1 | TRUE | wye
75 | LV_713-5_0_4_load_85 | 86 | 0.0025485 | 0.00063871 | 0 | 0 |  | 1 | TRUE | wye
76 | LV_713-5_0_4_load_94 | 87 | 0.0046681 | 0.0011699 | 0 | 0 |  | 1 | TRUE | wye
77 | LV_713-5_0_4_load_87 | 88 | 0.00036708 | 9.1998e-05 | 0 | 0 |  | 1 | TRUE | wye
78 | LV_713-5_0_4_load_88 | 89 | 0.0002276 | 5.7042e-05 | 0 | 0 |  | 1 | TRUE | wye
79 | LV_713-5_0_4_load_90 | 91 | 0.00025674 | 6.4345e-05 | 0 | 0 |  | 1 | TRUE | wye
80 | LV_713-5_0_4_load_91 | 92 | 0.0010045 | 0.00025175 | 0 | 0 |  | 1 | TRUE | wye
81 | LV_713-5_0_4_load_93 | 93 | 0.0010695 | 0.00026803 | 0 | 0 |  | 1 | TRUE | wye

## ext_grid
| name | bus | vm_pu | va_degree | slack_weight | in_service
0 |  | 47 | 1 | 0 | 1 | TRUE

## line
| name | std_type | from_bus | to_bus | length_km | r_ohm_per_km | x_ohm_per_km | c_nf_per_km | g_us_per_km | max_i_ka | df | parallel | type | in_service
0 | LV_713-5_0_4_line_0 | NAYY 4x150 SE | 0 | 1 | 0.011424 | 0.208 | 0.08 | 261 | 0 | 0.27 | 1 | 1 | cs | TRUE
1 | LV_713-5_0_4_line_1 | NAYY 4x150 SE | 0 | 2 | 0.015744 | 0.208 | 0.08 | 261 | 0 | 0.27 | 1 | 1 | cs | TRUE
2 | LV_713-5_0_4_line_2 | NAYY 4x150 SE | 1 | 3 | 0.01467 | 0.208 | 0.08 | 261 | 0 | 0.27 | 1 | 1 | cs | TRUE
3 | LV_713-5_0_4_line_3 | NAYY 4x150 SE | 2 | 4 | 0.011029 | 0.208 | 0.08 | 261 | 0 | 0.27 | 1 | 1 | cs | TRUE
4 | LV_713-5_0_4_line_4 | NAYY 4x150 SE | 3 | 5 | 0.012742 | 0.208 | 0.08 | 261 | 0 | 0.27 | 1 | 1 | cs | TRUE
5 | LV_713-5_0_4_line_5 | NAYY 4x150 SE | 4 | 6 | 0.010019 | 0.208 | 0.08 | 261 | 0 | 0.27 | 1 | 1 | cs | TRUE
6 | LV_713-5_0_4_line_6 | NAYY 4x150 SE | 5 | 9 | 0.030015 | 0.208 | 0.08 | 261 | 0 | 0.27 | 1 | 1 | cs | TRUE
7 | LV_713-5_0_4_line_7 | NAYY 4x150 SE | 6 | 10 | 0.012177 | 0.208 | 0.08 | 261 | 0 | 0.27 | 1 | 1 | cs | TRUE
8 | LV_713-5_0_4_line_8 | NAYY 4x150 SE | 7 | 8 | 0.0051517 | 0.208 | 0.08 | 261 | 0 | 0.27 | 1 | 1 | cs | TRUE
9 | LV_713-5_0_4_line_9 | NAYY 4x150 SE | 8 | 11 | 0.019584 | 0.208 | 0.08 | 261 | 0 | 0.27 | 1 | 1 | cs | TRUE
10 | LV_713-5_0_4_line_10 | NAYY 4x150 SE | 8 | 12 | 0.019639 | 0.208 | 0.08 | 261 | 0 | 0.27 | 1 | 1 | cs | TRUE
11 | LV_713-5_0_4_line_11 | NAYY 4x150 SE | 9 | 13 | 0.013025 | 0.208 | 0.08 | 261 | 0 | 0.27 | 1 | 1 | cs | TRUE
12 | LV_713-5_0_4_line_12 | NAYY 4x150 SE | 10 | 14 | 0.020802 | 0.208 | 0.08 | 261 | 0 | 0.27 | 1 | 1 | cs | TRUE
13 | LV_713-5_0_4_line_13 | NAYY 4x150 SE | 11 | 15 | 0.0032374 | 0.208 | 0.08 | 261 | 0 | 0.27 | 1 | 1 | cs | TRUE
14 | LV_713-5_0_4_line_14 | NAYY 4x150 SE | 12 | 16 | 0.020629 | 0.208 | 0.08 | 261 | 0 | 0.27 | 1 | 1 | cs | TRUE
15 | LV_713-5_0_4_line_15 | NAYY 4x150 SE | 13 | 52 | 0.039951 | 0.208 | 0.08 | 261 | 0 | 0.27 | 1 | 1 | cs | TRUE
16 | LV_713-5_0_4_line_16 | NAYY 4x150 SE | 13 | 54 | 0.017241 | 0.208 | 0.08 | 261 | 0 | 0.27 | 1 | 1 | cs | TRUE
17 | LV_713-5_0_4_line_17 | NAYY 4x150 SE | 14 | 61 | 0.010368 | 0.208 | 0.08 | 261 | 0 | 0.27 | 1 | 1 | cs | TRUE
18 | LV_713-5_0_4_line_18 | NAYY 4x150 SE | 15 | 53 | 0.086532 | 0.208 | 0.08 | 261 | 0 | 0.27 | 1 | 1 | cs | TRUE
19 | LV_713-5_0_4_line_19 | NAYY 4x150 SE | 16 | 50 | 0.020926 | 0.208 | 0.08 | 261 | 0 | 0.27 | 1 | 1 | cs | TRUE
20 | LV_713-5_0_4_line_20 | NAYY 4x150 SE | 17 | 18 | 0.030624 | 0.208 | 0.08 | 261 | 0 | 0.27 | 1 | 1 | cs | TRUE
21 | LV_713-5_0_4_line_21 | NAYY 4x150 SE | 18 | 19 | 0.044553 | 0.208 | 0.08 | 261 | 0 | 0.27 | 1 | 1 | cs | TRUE
22 | LV_713-5_0_4_line_22 | NAYY 4x150 SE | 18 | 20 | 0.030695 | 0.208 | 0.08 | 261 | 0 | 0.27 | 1 | 1 | cs | TRUE
23 | LV_713-5_0_4_line_23 | NAYY 4x150 SE | 19 | 24 | 0.039954 | 0.208 | 0.08 | 261 | 0 | 0.27 | 1 | 1 | cs | TRUE
24 | LV_713-5_0_4_line_24 | NAYY 4x150 SE | 19 | 25 | 0.043907 | 0.208 | 0.08 | 261 | 0 | 0.27 | 1 | 1 | cs | TRUE
25 | LV_713-5_0_4_line_25 | NAYY 4x150 SE | 21 | 22 | 0.081684 | 0.208 | 0.08 | 261 | 0 | 0.27 | 1 | 1 | cs | TRUE
26 | LV_713-5_0_4_line_26 | NAYY 4x150 SE | 21 | 23 | 0.044245 | 0.208 | 0.08 | 261 | 0 | 0.27 | 1 | 1 | cs | TRUE
27 | LV_713-5_0_4_line_27 | NAYY 4x150 SE | 22 | 26 | 0.044318 | 0.208 | 0.08 | 261 | 0 | 0.27 | 1 | 1 | cs | TRUE
28 | LV_713-5_0_4_line_28 | NAYY 4x150 SE | 23 | 27 | 0.026949 | 0.208 | 0.08 | 261 | 0 | 0.27 | 1 | 1 | cs | TRUE
29 | LV_713-5_0_4_line_29 | NAYY 4x150 SE | 24 | 28 | 0.059471 | 0.208 | 0.08 | 261 | 0 | 0.27 | 1 | 2 | cs | TRUE
30 | LV_713-5_0_4_line_30 | NAYY 4x150 SE | 24 | 29 | 0.021502 | 0.208 | 0.08 | 261 | 0 | 0.27 | 1 | 2 | cs | TRUE
31 | LV_713-5_0_4_line_31 | NAYY 4x150 SE | 25 | 30 | 0.014885 | 0.208 | 0.08 | 261 | 0 | 0.27 | 1 | 1 | cs | TRUE
32 | LV_713-5_0_4_line_32 | NAYY 4x150 SE | 26 | 31 | 0.0043966 | 0.208 | 0.08 | 261 | 0 | 0.27 | 1 | 1 | cs | TRUE
33 | LV_713-5_0_4_line_33 | NAYY 4x150 SE | 27 | 32 | 0.035924 | 0.208 | 0.08 | 261 | 0 | 0.27 | 1 | 1 | cs | TRUE
34 | LV_713-5_0_4_line_34 | NAYY 4x150 SE | 28 | 33 | 0.018202 | 0.208 | 0.08 | 261 | 0 | 0.27 | 1 | 1 | cs | TRUE
35 | LV_713-5_0_4_line_35 | NAYY 4x150 SE | 29 | 34 | 0.013774 | 0.208 | 0.08 | 261 | 0 | 0.27 | 1 | 1 | cs | TRUE
36 | LV_713-5_0_4_line_36 | NAYY 4x150 SE | 29 | 35 | 0.044757 | 0.208 | 0.08 | 261 | 0 | 0.27 | 1 | 2 | cs | TRUE
37 | LV_713-5_0_4_line_37 | NAYY 4x150 SE | 31 | 38 | 0.013381 | 0.208 | 0.08 | 261 | 0 | 0.27 | 1 | 1 | cs | TRUE
38 | LV_713-5_0_4_line_38 | NAYY 4x150 SE | 31 | 39 | 0.092287 | 0.208 | 0.08 | 261 | 0 | 0.27 | 1 | 1 | cs | TRUE
39 | LV_713-5_0_4_line_39 | NAYY 4x150 SE | 32 | 40 | 0.030549 | 0.208 | 0.08 | 261 | 0 | 0.27 | 1 | 1 | cs | TRUE
40 | LV_713-5_0_4_line_40 | NAYY 4x150 SE | 33 | 49 | 0.014927 | 0.208 | 0.08 | 261 | 0 | 0.27 | 1 | 1 | cs | TRUE
41 | LV_713-5_0_4_line_41 | NAYY 4x150 SE | 34 | 44 | 0.060292 | 0.208 | 0.08 | 261 | 0 | 0.27 | 1 | 1 | cs | TRUE
42 | LV_713-5_0_4_line_42 | NAYY 4x150 SE | 35 | 41 | 0.011846 | 0.208 | 0.08 | 261 | 0 | 0.27 | 1 | 2 | cs | TRUE
43 | LV_713-5_0_4_line_43 | NAYY 4x150 SE | 36 | 37 | 0.035754 | 0.208 | 0.08 | 261 | 0 | 0.27 | 1 | 1 | cs | TRUE
44 | LV_713-5_0_4_line_44 | NAYY 4x150 SE | 37 | 79 | 0.0090427 | 0.208 | 0.08 | 261 | 0 | 0.27 | 1 | 1 | cs | TRUE
45 | LV_713-5_0_4_line_45 | NAYY 4x150 SE | 38 | 63 | 0.0042759 | 0.208 | 0.08 | 261 | 0 | 0.27 | 1 | 1 | cs | TRUE
46 | LV_713-5_0_4_line_46 | NAYY 4x150 SE | 39 | 62 | 0.021694 | 0.208 | 0.08 | 261 | 0 | 0.27 | 1 | 1 | cs | TRUE
47 | LV_713-5_0_4_line_47 | NAYY 4x150 SE | 40 | 54 | 0.0081461 | 0.208 | 0.08 | 261 | 0 | 0.27 | 1 | 1 | cs | TRUE
48 | LV_713-5_0_4_line_48 | NAYY 4x150 SE | 41 | 42 | 0.012526 | 0.208 | 0.08 | 261 | 0 | 0.27 | 1 | 2 | cs | TRUE
49 | LV_713-5_0_4_line_49 | NAYY 4x150 SE | 42 | 43 | 0.0054146 | 0.208 | 0.08 | 261 | 0 | 0.27 | 1 | 2 | cs | TRUE
50 | LV_713-5_0_4_line_50 | NAYY 4x150 SE | 43 | 45 | 0.010801 | 0.208 | 0.08 | 261 | 0 | 0.27 | 1 | 2 | cs | TRUE
51 | LV_713-5_0_4_line_51 | NAYY 4x150 SE | 44 | 46 | 0.006116 | 0.208 | 0.08 | 261 | 0 | 0.27 | 1 | 1 | cs | TRUE
52 | LV_713-5_0_4_line_52 | NAYY 4x150 SE | 45 | 47 | 0.01064 | 0.208 | 0.08 | 261 | 0 | 0.27 | 1 | 2 | cs | TRUE
53 | LV_713-5_0_4_line_53 | NAYY 4x150 SE | 46 | 48 | 0.06082 | 0.208 | 0.08 | 261 | 0 | 0.27 | 1 | 1 | cs | TRUE
54 | LV_713-5_0_4_line_54 | NAYY 4x150 SE | 47 | 50 | 0.0068096 | 0.208 | 0.08 | 261 | 0 | 0.27 | 1 | 2 | cs | TRUE
55 | LV_713-5_0_4_line_55 | NAYY 4x150 SE | 49 | 70 | 0.013232 | 0.208 | 0.08 | 261 | 0 | 0.27 | 1 | 1 | cs | TRUE
56 | LV_713-5_0_4_line_56 | NAYY 4x150 SE | 50 | 51 | 0.033703 | 0.208 | 0.08 | 261 | 0 | 0.27 | 1 | 1 | cs | TRUE
57 | LV_713-5_0_4_line_57 | NAYY 4x150 SE | 51 | 52 | 0.0020072 | 0.208 | 0.08 | 261 | 0 | 0.27 | 1 | 1 | cs | TRUE
58 | LV_713-5_0_4_line_58 | NAYY 4x150 SE | 55 | 56 | 0.037678 | 0.208 | 0.08 | 261 | 0 | 0.27 | 1 | 1 | cs | TRUE
59 | LV_713-5_0_4_line_59 | NAYY 4x150 SE | 56 | 57 | 8.9865e-05 | 0.208 | 0.08 | 261 | 0 | 0.27 | 1 | 1 | cs | TRUE
60 | LV_713-5_0_4_line_60 | NAYY 4x150 SE | 57 | 58 | 0.010078 | 0.208 | 0.08 | 261 | 0 | 0.27 | 1 | 1 | cs | TRUE
61 | LV_713-5_0_4_line_61 | NAYY 4x150 SE | 58 | 59 | 0.021199 | 0.208 | 0.08 | 261 | 0 | 0.27 | 1 | 1 | cs | TRUE
62 | LV_713-5_0_4_line_62 | NAYY 4x150 SE | 59 | 60 | 0.017679 | 0.208 | 0.08 | 261 | 0 | 0.27 | 1 | 1 | cs | TRUE
63 | LV_713-5_0_4_line_63 | NAYY 4x150 SE | 60 | 61 | 0.022644 | 0.208 | 0.08 | 261 | 0 | 0.27 | 1 | 1 | cs | TRUE
64 | LV_713-5_0_4_line_64 | NAYY 4x150 SE | 63 | 64 | 0.028483 | 0.208 | 0.08 | 261 | 0 | 0.27 | 1 | 1 | cs | TRUE
65 | LV_713-5_0_4_line_65 | NAYY 4x150 SE | 64 | 65 | 0.026637 | 0.208 | 0.08 | 261 | 0 | 0.27 | 1 | 1 | cs | TRUE
66 | LV_713-5_0_4_line_66 | NAYY 4x150 SE | 65 | 69 | 0.029273 | 0.208 | 0.08 | 261 | 0 | 0.27 | 1 | 1 | cs | TRUE
67 | LV_713-5_0_4_line_67 | NAYY 4x150 SE | 66 | 67 | 0.019524 | 0.208 | 0.08 | 261 | 0 | 0.27 | 1 | 1 | cs | TRUE
68 | LV_713-5_0_4_line_68 | NAYY 4x150 SE | 66 | 68 | 0.012846 | 0.208 | 0.08 | 261 | 0 | 0.27 | 1 | 1 | cs | TRUE
69 | LV_713-5_0_4_line_69 | NAYY 4x150 SE | 67 | 69 | 0.0028494 | 0.208 | 0.08 | 261 | 0 | 0.27 | 1 | 1 | cs | TRUE
70 | LV_713-5_0_4_line_70 | NAYY 4x150 SE | 70 | 71 | 0.015217 | 0.208 | 0.08 | 261 | 0 | 0.27 | 1 | 1 | cs | TRUE
71 | LV_713-5_0_4_line_71 | NAYY 4x150 SE | 71 | 72 | 0.034536 | 0.208 | 0.08 | 261 | 0 | 0.27 | 1 | 1 | cs | TRUE
72 | LV_713-5_0_4_line_72 | NAYY 4x150 SE | 72 | 73 | 0.017881 | 0.208 | 0.08 | 261 | 0 | 0.27 | 1 | 1 | cs | TRUE
73 | LV_713-5_0_4_line_73 | NAYY 4x150 SE | 73 | 74 | 0.013444 | 0.208 | 0.08 | 261 | 0 | 0.27 | 1 | 1 | cs | TRUE
74 | LV_713-5_0_4_line_74 | NAYY 4x150 SE | 74 | 75 | 0.0069434 | 0.208 | 0.08 | 261 | 0 | 0.27 | 1 | 1 | cs | TRUE
75 | LV_713-5_0_4_line_75 | NAYY 4x150 SE | 75 | 84 | 0.019606 | 0.208 | 0.08 | 261 | 0 | 0.27 | 1 | 1 | cs | TRUE
76 | LV_713-5_0_4_line_76 | NAYY 4x150 SE | 76 | 77 | 0.001757 | 0.208 | 0.08 | 261 | 0 | 0.27 | 1 | 1 | cs | TRUE
77 | LV_713-5_0_4_line_77 | NAYY 4x150 SE | 76 | 78 | 0.020167 | 0.208 | 0.08 | 261 | 0 | 0.27 | 1 | 1 | cs | TRUE
78 | LV_713-5_0_4_line_78 | NAYY 4x150 SE | 77 | 79 | 0.034656 | 0.208 | 0.08 | 261 | 0 | 0.27 | 1 | 1 | cs | TRUE
79 | LV_713-5_0_4_line_79 | NAYY 4x150 SE | 78 | 80 | 0.0071324 | 0.208 | 0.08 | 261 | 0 | 0.27 | 1 | 1 | cs | TRUE
80 | LV_713-5_0_4_line_80 | NAYY 4x150 SE | 80 | 81 | 0.0055076 | 0.208 | 0.08 | 261 | 0 | 0.27 | 1 | 1 | cs | TRUE
81 | LV_713-5_0_4_line_81 | NAYY 4x150 SE | 81 | 82 | 0.027991 | 0.208 | 0.08 | 261 | 0 | 0.27 | 1 | 1 | cs | TRUE
82 | LV_713-5_0_4_line_82 | NAYY 4x150 SE | 82 | 83 | 0.0049851 | 0.208 | 0.08 | 261 | 0 | 0.27 | 1 | 1 | cs | TRUE
83 | LV_713-5_0_4_line_83 | NAYY 4x150 SE | 83 | 86 | 0.016518 | 0.208 | 0.08 | 261 | 0 | 0.27 | 1 | 1 | cs | TRUE
84 | LV_713-5_0_4_line_84 | NAYY 4x150 SE | 84 | 85 | 0.0047645 | 0.208 | 0.08 | 261 | 0 | 0.27 | 1 | 1 | cs | TRUE
85 | LV_713-5_0_4_line_85 | NAYY 4x150 SE | 85 | 86 | 0.014919 | 0.208 | 0.08 | 261 | 0 | 0.27 | 1 | 1 | cs | TRUE
86 | LV_713-5_0_4_line_86 | NAYY 4x150 SE | 86 | 87 | 0.31532 | 0.208 | 0.08 | 261 | 0 | 0.27 | 1 | 1 | cs | TRUE
87 | LV_713-5_0_4_line_87 | NAYY 4x150 SE | 87 | 89 | 0.068554 | 0.208 | 0.08 | 261 | 0 | 0.27 | 1 | 1 | cs | TRUE
88 | LV_713-5_0_4_line_88 | NAYY 4x150 SE | 87 | 93 | 0.016557 | 0.208 | 0.08 | 261 | 0 | 0.27 | 1 | 1 | cs | TRUE
89 | LV_713-5_0_4_line_89 | NAYY 4x150 SE | 88 | 89 | 0.0022156 | 0.208 | 0.08 | 261 | 0 | 0.27 | 1 | 1 | cs | TRUE
90 | LV_713-5_0_4_line_90 | NAYY 4x150 SE | 88 | 90 | 0.035578 | 0.208 | 0.08 | 261 | 0 | 0.27 | 1 | 1 | cs | TRUE
91 | LV_713-5_0_4_line_91 | NAYY 4x150 SE | 90 | 91 | 0.050398 | 0.208 | 0.08 | 261 | 0 | 0.27 | 1 | 1 | cs | TRUE
92 | LV_713-5_0_4_line_92 | NAYY 4x150 SE | 90 | 92 | 0.0066597 | 0.208 | 0.08 | 261 | 0 | 0.27 | 1 | 1 | cs | TRUE

## trafo
| name | std_type | hv_bus | lv_bus | sn_mva | vn_hv_kv | vn_lv_kv | vk_percent | vkr_percent | pfe_kw | i0_percent | shift_degree | tap_side | tap_neutral | tap_min | tap_max | tap_step_percent | tap_step_degree | tap_pos | tap_phase_shifter | parallel | df | in_service
0 | LV_713-5_0_4_trafo_34 | 0.25 MVA 20/0.4 kV | 94 | 47 | 0.25 | 20 | 0.4 | 6 | 1.44 | 0.8 | 0.32 | 150 | hv | 0 | -2 | 2 | 2.5 | 0 | 0 | FALSE | 1 | 1 | TRUE

## line_geodata
| x0 | y0 | x1 | y1 | x2 | y2 | x3 | y3
0 | 2582496.1075 | 1229905.7699 | 2582491.6375 | 1229909.2166 | 2582486.3438 | 1229911.5368
1 | 2582502.3294 | 1229892.7307 | 2582501.5376 | 1229901.5828 | 2582496.1075 | 1229905.7699
2 | 2582472.8783 | 1229917.356 | 2582477.31 | 1229915.4961 | 2582486.3438 | 1229911.5368
3 | 2582502.3294 | 1229892.7307 | 2582513.1244 | 1229890.4705
4 | 2582472.8783 | 1229917.356 | 2582461.129 | 1229922.2869
5 | 2582522.6551 | 1229887.4084 | 2582514.5017 | 1229890.1821 | 2582513.1244 | 1229890.4705
6 | 2582461.129 | 1229922.2869 | 2582433.4523 | 1229933.9021
7 | 2582534.1833 | 1229883.4866 | 2582522.6551 | 1229887.4084
8 | 2582434.0398 | 1229880.8037 | 2582439.1493 | 1229881.4616
9 | 2582434.0398 | 1229880.8037 | 2582446.5326 | 1229865.7223
10 | 2582434.0398 | 1229880.8037 | 2582414.401 | 1229880.8514
11 | 2582421.4419 | 1229938.9426 | 2582433.4523 | 1229933.9021
12 | 2582534.1833 | 1229883.4866 | 2582534.1833 | 1229883.4866 | 2582554.3102 | 1229888.7416
13 | 2582448.5978 | 1229863.2292 | 2582446.5326 | 1229865.7223
14 | 2582414.401 | 1229880.8514 | 2582393.7717 | 1229880.9015
15 | 2582421.4419 | 1229938.9426 | 2582395.7818 | 1229908.3223
16 | 2582421.4419 | 1229938.9426 | 2582407.6213 | 1229949.2496
17 | 2582564.2569 | 1229891.6546 | 2582558.8575 | 1229889.9288 | 2582554.3102 | 1229888.7416
18 | 2582458.3064 | 1229780.4271 | 2582458.9391 | 1229850.7451 | 2582448.5978 | 1229863.2292
19 | 2582372.8455 | 1229880.9524 | 2582393.7717 | 1229880.9015
20 | 2582225.0225 | 1229989.9932 | 2582249.2463 | 1230005.4075 | 2582250.6781 | 1230006.6739
21 | 2582225.0225 | 1229989.9932 | 2582233.5919 | 1229968.2322 | 2582240.5837 | 1229948.2437
22 | 2582225.0225 | 1229989.9932 | 2582197.6051 | 1229976.1932
23 | 2582252.8691 | 1229910.2285 | 2582247.4916 | 1229925.5316 | 2582240.5837 | 1229948.2437
24 | 2582240.5837 | 1229948.2437 | 2582284.1897 | 1229943.1099
25 | 2582306.8497 | 1230053.5527 | 2582317.8222 | 1230055.1987 | 2582346.7443 | 1230066.4302 | 2582378.2876 | 1230090.6062
26 | 2582306.8497 | 1230053.5527 | 2582333.6579 | 1230018.3537
27 | 2582378.2876 | 1230090.6062 | 2582407.0385 | 1230056.8803
28 | 2582351.9147 | 1229998.5933 | 2582338.1151 | 1230012.5014 | 2582333.6579 | 1230018.3537
29 | 2582252.8691 | 1229910.2285 | 2582218.7835 | 1229879.9015 | 2582227.8622 | 1229869.4459
30 | 2582252.8691 | 1229910.2285 | 2582271.9267 | 1229900.1653
31 | 2582296.9755 | 1229950.7318 | 2582284.1897 | 1229943.1099
32 | 2582409.8909 | 1230053.5344 | 2582407.0385 | 1230056.8803
33 | 2582351.9147 | 1229998.5933 | 2582377.2175 | 1229973.0917
34 | 2582239.7963 | 1229855.7018 | 2582227.8622 | 1229869.4459
35 | 2582271.9267 | 1229900.1653 | 2582279.5992 | 1229889.9029 | 2582280.3173 | 1229889.2644
36 | 2582271.9267 | 1229900.1653 | 2582315.6411 | 1229890.5598
37 | 2582409.8909 | 1230053.5344 | 2582417.2493 | 1230042.3588
38 | 2582409.8909 | 1230053.5344 | 2582422.5929 | 1230017.8197 | 2582422.2929 | 1229995.8853 | 2582446.1037 | 1229973.8478
39 | 2582377.2175 | 1229973.0917 | 2582381.6734 | 1229968.6008 | 2582401.0912 | 1229954.1196
40 | 2582239.7963 | 1229855.7018 | 2582249.5832 | 1229844.4305
41 | 2582280.3173 | 1229889.2644 | 2582325.3728 | 1229849.2009
42 | 2582315.6411 | 1229890.5598 | 2582327.2115 | 1229888.0174
43 | 2582154.2292 | 1229870.2817 | 2582176.8981 | 1229842.6326
44 | 2582182.6313 | 1229835.6398 | 2582176.8981 | 1229842.6326
45 | 2582417.2493 | 1230042.3588 | 2582419.6007 | 1230038.7875
46 | 2582462.0252 | 1229959.112 | 2582446.1037 | 1229973.8478
47 | 2582407.6213 | 1229949.2496 | 2582401.0912 | 1229954.1196
48 | 2582339.5311 | 1229885.7979 | 2582332.9676 | 1229886.7525 | 2582327.2115 | 1229888.0174
49 | 2582339.5311 | 1229885.7979 | 2582344.8893 | 1229885.0186
50 | 2582344.8893 | 1229885.0186 | 2582355.578 | 1229883.4639
51 | 2582329.9433 | 1229845.1368 | 2582325.3728 | 1229849.2009
52 | 2582366.1068 | 1229881.9325 | 2582355.578 | 1229883.4639
53 | 2582368.6375 | 1229798.2821 | 2582333.0547 | 1229842.3702 | 2582329.9433 | 1229845.1368
54 | 2582372.8455 | 1229880.9524 | 2582366.1068 | 1229881.9325
55 | 2582258.2589 | 1229834.4391 | 2582249.5832 | 1229844.4305
56 | 2582372.8455 | 1229880.9524 | 2582394.4926 | 1229906.7839
57 | 2582394.4926 | 1229906.7839 | 2582395.7818 | 1229908.3223
58 | 2582634.859 | 1229889.9406 | 2582659.2283 | 1229884.9753 | 2582669.923 | 1229877.9278
59 | 2582634.859 | 1229889.9406 | 2582634.7709 | 1229889.9585
60 | 2582624.896 | 1229891.9705 | 2582634.7709 | 1229889.9585
61 | 2582624.896 | 1229891.9705 | 2582608.9029 | 1229895.2291 | 2582604.0252 | 1229895.2273
62 | 2582586.3457 | 1229895.2207 | 2582604.0252 | 1229895.2273
63 | 2582564.2569 | 1229891.6546 | 2582575.4007 | 1229895.2166 | 2582586.3457 | 1229895.2207
64 | 2582437.6182 | 1230016.7491 | 2582421.1862 | 1230036.3795 | 2582419.6007 | 1230038.7875
65 | 2582454.7157 | 1229996.3236 | 2582437.6182 | 1230016.7491
66 | 2582454.7157 | 1229996.3236 | 2582461.9282 | 1229987.7072 | 2582474.2871 | 1229974.5713
67 | 2582489.6184 | 1229958.276 | 2582476.2396 | 1229972.496
68 | 2582498.4206 | 1229948.9204 | 2582489.6184 | 1229958.276
69 | 2582474.2871 | 1229974.5713 | 2582476.2396 | 1229972.496
70 | 2582258.2589 | 1229834.4391 | 2582268.2358 | 1229822.9491
71 | 2582290.8792 | 1229796.8715 | 2582268.2358 | 1229822.9491
72 | 2582302.6025 | 1229783.3703 | 2582302.6025 | 1229783.3703 | 2582290.8792 | 1229796.8715
73 | 2582302.6025 | 1229783.3703 | 2582292.532 | 1229774.4642
74 | 2582287.3308 | 1229769.8644 | 2582292.532 | 1229774.4642
75 | 2582287.3308 | 1229769.8644 | 2582272.6439 | 1229756.8757
76 | 2582205.7177 | 1229807.4815 | 2582204.6037 | 1229808.8402
77 | 2582205.7177 | 1229807.4815 | 2582218.5044 | 1229791.8857
78 | 2582204.6037 | 1229808.8402 | 2582182.6313 | 1229835.6398
79 | 2582223.0265 | 1229786.3701 | 2582218.5044 | 1229791.8857
80 | 2582223.0265 | 1229786.3701 | 2582226.5184 | 1229782.1111
81 | 2582226.5184 | 1229782.1111 | 2582244.2656 | 1229760.4649
82 | 2582244.2656 | 1229760.4649 | 2582247.4263 | 1229756.6099
83 | 2582257.8993 | 1229743.836 | 2582257.8993 | 1229743.836 | 2582247.4263 | 1229756.6099
84 | 2582272.6439 | 1229756.8757 | 2582269.0749 | 1229753.7193
85 | 2582257.8993 | 1229743.836 | 2582269.0749 | 1229753.7193
86 | 2582257.8993 | 1229743.836 | 2582324.1987 | 1229435.5681
87 | 2582388.4864 | 1229411.7627 | 2582324.1987 | 1229435.5681
88 | 2582312.3365 | 1229424.0177 | 2582324.1987 | 1229435.5681
89 | 2582389.5639 | 1229409.8268 | 2582388.4864 | 1229411.7627
90 | 2582381.5699 | 1229379.5264 | 2582393.5331 | 1229395.4559 | 2582394.3156 | 1229401.2904 | 2582389.5639 | 1229409.8268
91 | 2582381.5699 | 1229379.5264 | 2582426.9498 | 1229401.449
92 | 2582381.5699 | 1229379.5264 | 2582375.5769 | 1229376.622

## bus_geodata
| x | y | coords
0 | 2582496.1075 | 1229905.7699
1 | 2582486.3438 | 1229911.5368
2 | 2582502.3294 | 1229892.7307
3 | 2582472.8783 | 1229917.356
4 | 2582513.1244 | 1229890.4705
5 | 2582461.129 | 1229922.2869
6 | 2582522.6551 | 1229887.4084
7 | 2582439.1493 | 1229881.4616
8 | 2582434.0398 | 1229880.8037
9 | 2582433.4523 | 1229933.9021
10 | 2582534.1833 | 1229883.4866
11 | 2582446.5326 | 1229865.7223
12 | 2582414.401 | 1229880.8514
13 | 2582421.4419 | 1229938.9426
14 | 2582554.3102 | 1229888.7416
15 | 2582448.5978 | 1229863.2292
16 | 2582393.7717 | 1229880.9015
17 | 2582250.6781 | 1230006.6739
18 | 2582225.0225 | 1229989.9932
19 | 2582240.5837 | 1229948.2437
20 | 2582197.6051 | 1229976.1932
21 | 2582306.8497 | 1230053.5527
22 | 2582378.2876 | 1230090.6062
23 | 2582333.6579 | 1230018.3537
24 | 2582252.8691 | 1229910.2285
25 | 2582284.1897 | 1229943.1099
26 | 2582407.0385 | 1230056.8803
27 | 2582351.9147 | 1229998.5933
28 | 2582227.8622 | 1229869.4459
29 | 2582271.9267 | 1229900.1653
30 | 2582296.9755 | 1229950.7318
31 | 2582409.8908 | 1230053.5344
32 | 2582377.2175 | 1229973.0917
33 | 2582239.7963 | 1229855.7018
34 | 2582280.3173 | 1229889.2644
35 | 2582315.6411 | 1229890.5598
36 | 2582154.2292 | 1229870.2817
37 | 2582176.8981 | 1229842.6326
38 | 2582417.2493 | 1230042.3588
39 | 2582446.1037 | 1229973.8478
40 | 2582401.0912 | 1229954.1196
41 | 2582327.2115 | 1229888.0174
42 | 2582339.5311 | 1229885.7979
43 | 2582344.8893 | 1229885.0186
44 | 2582325.3728 | 1229849.2009
45 | 2582355.578 | 1229883.4639
46 | 2582329.9433 | 1229845.1368
47 | 2582366.1068 | 1229881.9325
48 | 2582368.6375 | 1229798.2821
49 | 2582249.5832 | 1229844.4305
50 | 2582372.8455 | 1229880.9524
51 | 2582394.4926 | 1229906.7839
52 | 2582395.7818 | 1229908.3223
53 | 2582458.3064 | 1229780.4271
54 | 2582407.6213 | 1229949.2496
55 | 2582669.923 | 1229877.9278
56 | 2582634.859 | 1229889.9406
57 | 2582634.7709 | 1229889.9585
58 | 2582624.896 | 1229891.9705
59 | 2582604.0252 | 1229895.2273
60 | 2582586.3457 | 1229895.2207
61 | 2582564.2569 | 1229891.6546
62 | 2582462.0252 | 1229959.112
63 | 2582419.6007 | 1230038.7875
64 | 2582437.6182 | 1230016.7491
65 | 2582454.7157 | 1229996.3236
66 | 2582489.6184 | 1229958.276
67 | 2582476.2396 | 1229972.496
68 | 2582498.4206 | 1229948.9204
69 | 2582474.2871 | 1229974.5713
70 | 2582258.2589 | 1229834.4391
71 | 2582268.2358 | 1229822.9491
72 | 2582290.8792 | 1229796.8715
73 | 2582302.6025 | 1229783.3703
74 | 2582292.532 | 1229774.4642
75 | 2582287.3308 | 1229769.8644
76 | 2582205.7178 | 1229807.4815
77 | 2582204.6037 | 1229808.8402
78 | 2582218.5044 | 1229791.8857
79 | 2582182.6313 | 1229835.6398
80 | 2582223.0265 | 1229786.3701
81 | 2582226.5184 | 1229782.1111
82 | 2582244.2656 | 1229760.4649
83 | 2582247.4263 | 1229756.6099
84 | 2582272.6439 | 1229756.8757
85 | 2582269.0749 | 1229753.7193
86 | 2582257.8993 | 1229743.836
87 | 2582324.1987 | 1229435.5681
88 | 2582389.5639 | 1229409.8268
89 | 2582388.4864 | 1229411.7627
90 | 2582381.5699 | 1229379.5264
91 | 2582426.9498 | 1229401.449
92 | 2582375.5769 | 1229376.622
93 | 2582312.3365 | 1229424.0177
94 | 2582366.1068 | 1229881.9325

## line_std_types
| c_nf_per_km | r_ohm_per_km | x_ohm_per_km | max_i_ka | type | q_mm2 | alpha | voltage_rating
NAYY 4x50 SE | 210 | 0.642 | 0.083 | 0.142 | cs | 50 | 0.00403 | LV
NAYY 4x120 SE | 264 | 0.225 | 0.08 | 0.242 | cs | 120 | 0.00403 | LV
NAYY 4x150 SE | 261 | 0.208 | 0.08 | 0.27 | cs | 150 | 0.00403 | LV
NA2XS2Y 1x95 RM/25 12/20 kV | 216 | 0.313 | 0.132 | 0.252 | cs | 95 | 0.00403 | MV
NA2XS2Y 1x185 RM/25 12/20 kV | 273 | 0.161 | 0.117 | 0.362 | cs | 185 | 0.00403 | MV
NA2XS2Y 1x240 RM/25 12/20 kV | 304 | 0.122 | 0.112 | 0.421 | cs | 240 | 0.00403 | MV
NA2XS2Y 1x95 RM/25 6/10 kV | 315 | 0.313 | 0.123 | 0.249 | cs | 95 | 0.00403 | MV
NA2XS2Y 1x185 RM/25 6/10 kV | 406 | 0.161 | 0.11 | 0.358 | cs | 185 | 0.00403 | MV
NA2XS2Y 1x240 RM/25 6/10 kV | 456 | 0.122 | 0.105 | 0.416 | cs | 240 | 0.00403 | MV
NA2XS2Y 1x150 RM/25 12/20 kV | 250 | 0.206 | 0.116 | 0.319 | cs | 150 | 0.00403 | MV
NA2XS2Y 1x120 RM/25 12/20 kV | 230 | 0.253 | 0.119 | 0.283 | cs | 120 | 0.00403 | MV
NA2XS2Y 1x70 RM/25 12/20 kV | 190 | 0.443 | 0.132 | 0.22 | cs | 70 | 0.00403 | MV
NA2XS2Y 1x150 RM/25 6/10 kV | 360 | 0.206 | 0.11 | 0.315 | cs | 150 | 0.00403 | MV
NA2XS2Y 1x120 RM/25 6/10 kV | 340 | 0.253 | 0.113 | 0.28 | cs | 120 | 0.00403 | MV
NA2XS2Y 1x70 RM/25 6/10 kV | 280 | 0.443 | 0.123 | 0.217 | cs | 70 | 0.00403 | MV
N2XS(FL)2Y 1x120 RM/35 64/110 kV | 112 | 0.153 | 0.166 | 0.366 | cs | 120 | 0.00393 | HV
N2XS(FL)2Y 1x185 RM/35 64/110 kV | 125 | 0.099 | 0.156 | 0.457 | cs | 185 | 0.00393 | HV
N2XS(FL)2Y 1x240 RM/35 64/110 kV | 135 | 0.075 | 0.149 | 0.526 | cs | 240 | 0.00393 | HV
N2XS(FL)2Y 1x300 RM/35 64/110 kV | 144 | 0.06 | 0.144 | 0.588 | cs | 300 | 0.00393 | HV
15-AL1/3-ST1A 0.4 | 11 | 1.8769 | 0.35 | 0.105 | ol | 16 | 0.00403 | LV
24-AL1/4-ST1A 0.4 | 11.25 | 1.2012 | 0.335 | 0.14 | ol | 24 | 0.00403 | LV
48-AL1/8-ST1A 0.4 | 12.2 | 0.5939 | 0.3 | 0.21 | ol | 48 | 0.00403 | LV
94-AL1/15-ST1A 0.4 | 13.2 | 0.306 | 0.29 | 0.35 | ol | 94 | 0.00403 | LV
34-AL1/6-ST1A 10.0 | 9.7 | 0.8342 | 0.36 | 0.17 | ol | 34 | 0.00403 | MV
48-AL1/8-ST1A 10.0 | 10.1 | 0.5939 | 0.35 | 0.21 | ol | 48 | 0.00403 | MV
70-AL1/11-ST1A 10.0 | 10.4 | 0.4132 | 0.339 | 0.29 | ol | 70 | 0.00403 | MV
94-AL1/15-ST1A 10.0 | 10.75 | 0.306 | 0.33 | 0.35 | ol | 94 | 0.00403 | MV
122-AL1/20-ST1A 10.0 | 11.1 | 0.2376 | 0.323 | 0.41 | ol | 122 | 0.00403 | MV
149-AL1/24-ST1A 10.0 | 11.25 | 0.194 | 0.315 | 0.47 | ol | 149 | 0.00403 | MV
34-AL1/6-ST1A 20.0 | 9.15 | 0.8342 | 0.382 | 0.17 | ol | 34 | 0.00403 | MV
48-AL1/8-ST1A 20.0 | 9.5 | 0.5939 | 0.372 | 0.21 | ol | 48 | 0.00403 | MV
70-AL1/11-ST1A 20.0 | 9.7 | 0.4132 | 0.36 | 0.29 | ol | 70 | 0.00403 | MV
94-AL1/15-ST1A 20.0 | 10 | 0.306 | 0.35 | 0.35 | ol | 94 | 0.00403 | MV
122-AL1/20-ST1A 20.0 | 10.3 | 0.2376 | 0.344 | 0.41 | ol | 122 | 0.00403 | MV
149-AL1/24-ST1A 20.0 | 10.5 | 0.194 | 0.337 | 0.47 | ol | 149 | 0.00403 | MV
184-AL1/30-ST1A 20.0 | 10.75 | 0.1571 | 0.33 | 0.535 | ol | 184 | 0.00403 | MV
243-AL1/39-ST1A 20.0 | 11 | 0.1188 | 0.32 | 0.645 | ol | 243 | 0.00403 | MV
48-AL1/8-ST1A 110.0 | 8 | 0.5939 | 0.46 | 0.21 | ol | 48 | 0.00403 | HV
70-AL1/11-ST1A 110.0 | 8.4 | 0.4132 | 0.45 | 0.29 | ol | 70 | 0.00403 | HV
94-AL1/15-ST1A 110.0 | 8.65 | 0.306 | 0.44 | 0.35 | ol | 94 | 0.00403 | HV
122-AL1/20-ST1A 110.0 | 8.5 | 0.2376 | 0.43 | 0.41 | ol | 122 | 0.00403 | HV
149-AL1/24-ST1A 110.0 | 8.75 | 0.194 | 0.41 | 0.47 | ol | 149 | 0.00403 | HV
184-AL1/30-ST1A 110.0 | 8.8 | 0.1571 | 0.4 | 0.535 | ol | 184 | 0.00403 | HV
243-AL1/39-ST1A 110.0 | 9 | 0.1188 | 0.39 | 0.645 | ol | 243 | 0.00403 | HV
305-AL1/39-ST1A 110.0 | 9.2 | 0.0949 | 0.38 | 0.74 | ol | 305 | 0.00403 | HV
490-AL1/64-ST1A 110.0 | 9.75 | 0.059 | 0.37 | 0.96 | ol | 490 | 0.00403 | HV
679-AL1/86-ST1A 110.0 | 9.95 | 0.042 | 0.36 | 1.15 | ol | 679 | 0.00403 | HV
490-AL1/64-ST1A 220.0 | 10 | 0.059 | 0.285 | 0.96 | ol | 490 | 0.00403 | HV
679-AL1/86-ST1A 220.0 | 11.7 | 0.042 | 0.275 | 1.15 | ol | 679 | 0.00403 | HV
490-AL1/64-ST1A 380.0 | 11 | 0.059 | 0.253 | 0.96 | ol | 490 | 0.00403 | HV
679-AL1/86-ST1A 380.0 | 14.6 | 0.042 | 0.25 | 1.15 | ol | 679 | 0.00403 | HV

## trafo_std_types
| i0_percent | pfe_kw | vkr_percent | sn_mva | vn_lv_kv | vn_hv_kv | vk_percent | shift_degree | vector_group | tap_side | tap_neutral | tap_min | tap_max | tap_step_degree | tap_step_percent | tap_phase_shifter
160 MVA 380/110 kV | 0.06 | 60 | 0.25 | 160 | 110 | 380 | 12.2 | 0 | Yy0 | hv | 0 | -9 | 9 | 0 | 1.5 | FALSE
100 MVA 220/110 kV | 0.06 | 55 | 0.26 | 100 | 110 | 220 | 12 | 0 | Yy0 | hv | 0 | -9 | 9 | 0 | 1.5 | FALSE
63 MVA 110/20 kV | 0.04 | 22 | 0.32 | 63 | 20 | 110 | 18 | 150 | YNd5 | hv | 0 | -9 | 9 | 0 | 1.5 | FALSE
40 MVA 110/20 kV | 0.05 | 18 | 0.34 | 40 | 20 | 110 | 16.2 | 150 | YNd5 | hv | 0 | -9 | 9 | 0 | 1.5 | FALSE
25 MVA 110/20 kV | 0.07 | 14 | 0.41 | 25 | 20 | 110 | 12 | 150 | YNd5 | hv | 0 | -9 | 9 | 0 | 1.5 | FALSE
63 MVA 110/10 kV | 0.04 | 22 | 0.32 | 63 | 10 | 110 | 18 | 150 | YNd5 | hv | 0 | -9 | 9 | 0 | 1.5 | FALSE
40 MVA 110/10 kV | 0.05 | 18 | 0.34 | 40 | 10 | 110 | 16.2 | 150 | YNd5 | hv | 0 | -9 | 9 | 0 | 1.5 | FALSE
25 MVA 110/10 kV | 0.07 | 14 | 0.41 | 25 | 10 | 110 | 12 | 150 | YNd5 | hv | 0 | -9 | 9 | 0 | 1.5 | FALSE
0.25 MVA 20/0.4 kV | 0.32 | 0.8 | 1.44 | 0.25 | 0.4 | 20 | 6 | 150 | Yzn5 | hv | 0 | -2 | 2 | 0 | 2.5 | FALSE
0.4 MVA 20/0.4 kV | 0.3375 | 1.35 | 1.425 | 0.4 | 0.4 | 20 | 6 | 150 | Dyn5 | hv | 0 | -2 | 2 | 0 | 2.5 | FALSE
0.63 MVA 20/0.4 kV | 0.2619 | 1.65 | 1.206 | 0.63 | 0.4 | 20 | 6 | 150 | Dyn5 | hv | 0 | -2 | 2 | 0 | 2.5 | FALSE
0.25 MVA 10/0.4 kV | 0.24 | 0.6 | 1.2 | 0.25 | 0.4 | 10 | 4 | 150 | Dyn5 | hv | 0 | -2 | 2 | 0 | 2.5 | FALSE
0.4 MVA 10/0.4 kV | 0.2375 | 0.95 | 1.325 | 0.4 | 0.4 | 10 | 4 | 150 | Dyn5 | hv | 0 | -2 | 2 | 0 | 2.5 | FALSE
0.63 MVA 10/0.4 kV | 0.1873 | 1.18 | 1.0794 | 0.63 | 0.4 | 10 | 4 | 150 | Dyn5 | hv | 0 | -2 | 2 | 0 | 2.5 | FALSE

## trafo3w_std_types
| sn_hv_mva | sn_mv_mva | sn_lv_mva | vn_hv_kv | vn_mv_kv | vn_lv_kv | vk_hv_percent | vk_mv_percent | vk_lv_percent | vkr_hv_percent | vkr_mv_percent | vkr_lv_percent | pfe_kw | i0_percent | shift_mv_degree | shift_lv_degree | vector_group | tap_side | tap_neutral | tap_min | tap_max | tap_step_percent
63/25/38 MVA 110/20/10 kV | 63 | 25 | 38 | 110 | 20 | 10 | 10.4 | 10.4 | 10.4 | 0.28 | 0.32 | 0.35 | 35 | 0.89 | 0 | 0 | YN0yn0yn0 | hv | 0 | -10 | 10 | 1.2
63/25/38 MVA 110/10/10 kV | 63 | 25 | 38 | 110 | 10 | 10 | 10.4 | 10.4 | 10.4 | 0.28 | 0.32 | 0.35 | 35 | 0.89 | 0 | 0 | YN0yn0yn0 | hv | 0 | -10 | 10 | 1.2

## fuse_std_types
| fuse_type | i_rated_a | t_avg | t_min | t_total | x_avg | x_min | x_total
HV 100A | HV 100A | 100 | 0 | [10.0, 3.64, 0.854, 0.281, 0.1, 0.0531, 0.022, 0.01] | [10.0, 4.267, 1.21, 0.403, 0.1, 0.058, 0.022, 0.01] | 0 | [300.0, 350.0, 450.0, 550.0, 700.0, 850.0, 1200.0, 1752.0] | [600.0, 700.0, 900.0, 1150.0, 1665.0, 2000.0, 3000.0, 4313.0]
HV 10A | HV 10A | 10 | 0 | [10.0, 1675.0, 0.344, 0.156, 0.1, 0.0417, 0.0171, 0.01] | [10.0, 1.3, 0.3, 0.155, 0.1, 0.0555, 0.023, 0.01] | 0 | [30.0, 32.0, 35.0, 37.0, 39.0, 50.0, 70.0, 88.0] | [60.0, 70.0, 80.0, 87.0, 94.0, 110.0, 150.0, 216.0]
HV 125A | HV 125A | 125 | 0 | [10.0, 1.82, 0.344, 0.1, 0.0467, 0.0269, 0.01] | [10.0, 2.478, 0.426, 0.1, 0.0427, 0.0211, 0.01] | 0 | [375.0, 500.0, 700.0, 925.0, 1200.0, 1500.0, 2341.0] | [750.0, 1000.0, 1500.0, 2200.0, 3000.0, 4000.0, 5765.0]
HV 160A | HV 160A | 160 | 0 | [10.0, 4.15, 1.03, 0.198, 0.1, 0.051, 0.0172, 0.01] | [10.0, 2.3, 0.734, 0.274, 0.1, 0.046, 0.0177, 0.01] | 0 | [480.0, 550.0, 700.0, 1000.0, 1260.0, 1600.0, 2500.0, 3227.0] | [960.0, 1300.0, 1700.0, 2200.0, 2996.0, 4000.0, 6000.0, 7946.0]
HV 16A | HV 16A | 16 | 0 | [10.0, 0.352, 0.164, 0.1, 0.0649, 0.0342, 0.01] | [10.0, 2.34, 0.722, 0.181, 0.1, 0.055, 0.0296, 0.01] | 0 | [48.0, 60.0, 65.0, 71.0, 80.0, 100.0, 162.0] | [96.0, 110.0, 125.0, 150.0, 168.0, 200.0, 250.0, 398.0]
HV 200A | HV 200A | 200 | 0 | [10.0, 4.267, 1.21, 0.403, 0.1, 0.058, 0.022, 0.01] | [10.0, 3.73, 1.654, 0.328, 0.1, 0.0531, 0.019, 0.01] | 0 | [600.0, 700.0, 900.0, 1150.0, 1665.0, 2000.0, 3000.0, 4313.0] | [1200.0, 1500.0, 1800.0, 2700.0, 3960.0, 5000.0, 7500.0, 10620.0]
HV 20A | HV 20A | 20 | 0 | [10.0, 1.3, 0.3, 0.155, 0.1, 0.0555, 0.023, 0.01] | [10.0, 1.3, 0.161, 0.1, 0.0611, 0.0399, 0.0141, 0.01] | 0 | [60.0, 70.0, 80.0, 87.0, 94.0, 110.0, 150.0, 216.0] | [120.0, 150.0, 200.0, 223.0, 260.0, 300.0, 450.0, 532.0]
HV 25A | HV 25A | 25 | 0 | [10.0, 2.512, 0.833, 0.299, 0.1, 0.0372, 0.0223, 0.01] | [10.0, 3.125, 0.597, 0.198, 0.1, 0.0378, 0.022, 0.01] | 0 | [75.0, 82.0, 90.0, 100.0, 124.0, 170.0, 200.0, 289.0] | [150.0, 170.0, 210.0, 250.0, 294.0, 400.0, 500.0, 711.0]
HV 31.5A | HV 31.5A | 31.5 | 0 | [10.0, 2.34, 0.722, 0.181, 0.1, 0.055, 0.0296, 0.01] | [10.0, 2.84, 0.368, 0.164, 0.1, 0.0621, 0.0378, 0.0195, 0.01] | 0 | [95.0, 110.0, 125.0, 150.0, 165.0, 200.0, 250.0, 390.0] | [189.0, 220.0, 300.0, 350.0, 393.0, 450.0, 530.0, 700.0, 960.0]
HV 40A | HV 40A | 40 | 0 | [10.0, 1.3, 0.161, 0.1, 0.0611, 0.0399, 0.0141, 0.01] | [10.0, 2.05, 0.369, 0.198, 0.1, 0.051, 0.0298, 0.01] | 0 | [120.0, 150.0, 200.0, 223.0, 260.0, 300.0, 450.0, 532.0] | [240.0, 300.0, 400.0, 450.0, 530.0, 650.0, 800.0, 1311.0]
HV 50A | HV 50A | 50 | 0 | [10.0, 3.215, 0.597, 0.198, 0.1, 0.0378, 0.022, 0.01] | [10.0, 3.64, 0.854, 0.281, 0.1, 0.0531, 0.022, 0.01] | 0 | [150.0, 170.0, 210.0, 250.0, 294.0, 400.0, 500.0, 711.0] | [300.0, 350.0, 450.0, 550.0, 700.0, 850.0, 1200.0, 1752.0]
HV 6.3A | HV 6.3A | 6.3 | 0 | [10.0, 1.39, 0.344, 0.168, 0.1, 0.056, 0.0263, 0.01] | [10.0, 1.711, 0.516, 0.198, 0.1, 0.0634, 0.0303, 0.01] | 0 | [19.0, 19.5, 20.4, 20.8, 22.0, 25.0, 32.0, 48.0] | [38.0, 40.0, 43.0, 48.0, 53.0, 60.0, 75.0, 118.0]
HV 63A | HV 63A | 63 | 0 | [10.0, 2.84, 0.368, 0.164, 0.1, 0.0621, 0.0378, 0.0195, 0.01] | [10.0, 1.82, 0.344, 0.1, 0.0467, 0.0269, 0.01] | 0 | [189.0, 220.0, 300.0, 350.0, 393.0, 450.0, 530.0, 700.0, 961.0] | [378.0, 500.0, 700.0, 934.0, 1200.0, 1500.0, 2366.0]
HV 80A | HV 80A | 80 | 0 | [10.0, 2.05, 0.369, 0.198, 0.1, 0.051, 0.0298, 0.01] | [10.0, 4.15, 1.03, 0.198, 0.1, 0.051, 0.0172, 0.01] | 0 | [240.0, 300.0, 400.0, 450.0, 530.0, 650.0, 800.0, 1311.0] | [480.0, 550.0, 700.0, 1000.0, 1260.0, 1600.0, 2500.0, 3227.0]
Siemens NH-1-100 | Siemens NH-1-100 | 100 | [5400.0, 2000.0, 400.0, 20.0, 1.0, 0.2, 0.012, 0.004] | 0 | 0 | [150.0, 190.0, 250.0, 430.0, 900.0, 1250.0, 2700.0, 3600.0] | 0 | 0
Siemens NH-1-125 | Siemens NH-1-125 | 125 | [4800.0, 120.0, 7.0, 0.1, 0.004] | 0 | 0 | [180.0, 400.0, 740.0, 2000.0, 4250.0] | 0 | 0
Siemens NH-1-16 | Siemens NH-1-16 | 16 | [4000.0, 400.0, 2.0, 0.1, 0.04, 0.01] | 0 | 0 | [26.0, 35.0, 75.0, 150.0, 200.0, 300.0] | 0 | 0
Siemens NH-1-160 | Siemens NH-1-160 | 160 | [4800.0, 120.0, 7.0, 0.1, 0.004] | 0 | 0 | [210.0, 500.0, 900.0, 2300.0, 5000.0] | 0 | 0
Siemens NH-1-25 | Siemens NH-1-25 | 25 | [4000.0, 1000.0, 10.0, 0.2, 0.02, 0.01] | 0 | 0 | [40.0, 50.0, 100.0, 210.0, 400.0, 500.0] | 0 | 0
Siemens NH-1-50 | Siemens NH-1-50 | 50 | [4000.0, 40.0, 4.0, 1.0, 0.02, 0.01] | 0 | 0 | [86.0, 200.0, 300.0, 400.0, 1000.0, 1280.0] | 0 | 0
Siemens NH-1-63 | Siemens NH-1-63 | 63 | [4000.0, 100.0, 10.0, 2.0, 0.04, 0.01] | 0 | 0 | [100.0, 200.0, 300.0, 400.0, 1000.0, 1500.0] | 0 | 0
Siemens NH-1-80 | Siemens NH-1-80 | 80 | [4800.0, 120.0, 7.0, 0.1, 0.01] | 0 | 0 | [150.58, 250.0, 450.0, 1150.0, 2470.0] | 0 | 0
Siemens NH-2-1000 | Siemens NH-2-1000 | 1000 | [4800.0, 120.0, 7.0, 0.1, 0.004] | 0 | 0 | [1900.0, 3500.0, 8400.0, 24000.0, 52000.0] | 0 | 0
Siemens NH-2-200 | Siemens NH-2-200 | 200 | [4800.0, 120.0, 7.0, 0.1, 0.004] | 0 | 0 | [280.0, 650.0, 1200.0, 3000.0, 7000.0] | 0 | 0
Siemens NH-2-224 | Siemens NH-2-224 | 224 | [4800.0, 120.0, 7.0, 0.2, 0.04, 0.004] | 0 | 0 | [400.0, 750.0, 1453.0, 3025.0, 4315.0, 7600.0] | 0 | 0
Siemens NH-2-250 | Siemens NH-2-250 | 250 | [4800.0, 120.0, 7.0, 0.1, 0.004] | 0 | 0 | [450.0, 800.0, 1650.0, 4000.0, 8500.0] | 0 | 0
Siemens NH-2-315 | Siemens NH-2-315 | 315 | [4800.0, 120.0, 7.0, 0.1, 0.004] | 0 | 0 | [550.0, 920.0, 1900.0, 5000.0, 11000.0] | 0 | 0
Siemens NH-2-355 | Siemens NH-2-355 | 355 | [4800.0, 120.0, 6.0, 0.1, 0.004] | 0 | 0 | [650.0, 1116.27, 2350.0, 5840.0, 12790.0] | 0 | 0
Siemens NH-2-400 | Siemens NH-2-400 | 400 | [4800.0, 120.0, 7.0, 0.1, 0.004] | 0 | 0 | [720.0, 1350.0, 2800.0, 6500.0, 15000.0] | 0 | 0
Siemens NH-2-425 | Siemens NH-2-425 | 425 | [4800.0, 120.0, 7.0, 0.1, 0.004] | 0 | 0 | [850.0, 1500.0, 3050.0, 7500.0, 16500.0] | 0 | 0
Siemens NH-2-630 | Siemens NH-2-630 | 630 | [4800.0, 120.0, 7.0, 0.1, 0.004] | 0 | 0 | [1200.0, 2000.0, 4800.0, 12000.0, 26000.0] | 0 | 0

## dtypes
| element | column | dtype
0 | bus | name | object
1 | bus | vn_kv | float64
2 | bus | type | object
3 | bus | zone | object
4 | bus | in_service | bool
5 | load | name | object
6 | load | bus | uint32
7 | load | p_mw | float64
8 | load | q_mvar | float64
9 | load | const_z_percent | float64
10 | load | const_i_percent | float64
11 | load | sn_mva | float64
12 | load | scaling | float64
13 | load | in_service | bool
14 | load | type | object
15 | ext_grid | name | object
16 | ext_grid | bus | uint32
17 | ext_grid | vm_pu | float64
18 | ext_grid | va_degree | float64
19 | ext_grid | slack_weight | float64
20 | ext_grid | in_service | bool
21 | line | name | object
22 | line | std_type | object
23 | line | from_bus | uint32
24 | line | to_bus | uint32
25 | line | length_km | float64
26 | line | r_ohm_per_km | float64
27 | line | x_ohm_per_km | float64
28 | line | c_nf_per_km | float64
29 | line | g_us_per_km | float64
30 | line | max_i_ka | float64
31 | line | df | float64
32 | line | parallel | uint32
33 | line | type | object
34 | line | in_service | bool
35 | trafo | name | object
36 | trafo | std_type | object
37 | trafo | hv_bus | uint32
38 | trafo | lv_bus | uint32
39 | trafo | sn_mva | float64
40 | trafo | vn_hv_kv | float64
41 | trafo | vn_lv_kv | float64
42 | trafo | vk_percent | float64
43 | trafo | vkr_percent | float64
44 | trafo | pfe_kw | float64
45 | trafo | i0_percent | float64
46 | trafo | shift_degree | float64
47 | trafo | tap_side | object
48 | trafo | tap_neutral | int32
49 | trafo | tap_min | int32
50 | trafo | tap_max | int32
51 | trafo | tap_step_percent | float64
52 | trafo | tap_step_degree | float64
53 | trafo | tap_pos | int32
54 | trafo | tap_phase_shifter | bool
55 | trafo | parallel | uint32
56 | trafo | df | float64
57 | trafo | in_service | bool
58 | line_geodata | coords | object
59 | bus_geodata | x | float64
60 | bus_geodata | y | float64
61 | bus_geodata | coords | object

## parameters
| version | format_version | converged | OPF_converged | name | f_hz | sn_mva
0 | 2.14.6 | 2.14.0 | FALSE | FALSE |  | 50 | 1