## bus
| name | vn_kv | type | zone | in_service
0 | bus_LV_713-7_0_6_node_0 | 0.4 | n |  | TRUE
1 | bus_LV_713-7_0_6_node_1 | 0.4 | n |  | TRUE
2 | bus_LV_713-7_0_6_node_2 | 0.4 | n |  | TRUE
3 | bus_LV_713-7_0_6_node_3 | 0.4 | n |  | TRUE
4 | bus_LV_713-7_0_6_node_4 | 0.4 | n |  | TRUE
5 | bus_LV_713-7_0_6_node_23 | 0.4 | n |  | TRUE
6 | bus_LV_713-7_0_6_node_35 | 0.4 | n |  | TRUE
7 | bus_LV_713-7_0_6_node_83 | 0.4 | n |  | TRUE
8 | bus_LV_713-7_0_6_node_9 | 0.4 | n |  | TRUE
9 | bus_LV_713-7_0_6_node_6 | 0.4 | n |  | TRUE
10 | bus_LV_713-7_0_6_node_10 | 0.4 | n |  | TRUE
11 | bus_LV_713-7_0_6_node_5 | 0.4 | n |  | TRUE
12 | bus_LV_713-7_0_6_node_7 | 0.4 | n |  | TRUE
13 | bus_LV_713-7_0_6_node_8 | 0.4 | n |  | TRUE
14 | bus_LV_713-7_0_6_node_53 | 0.4 | n |  | TRUE
15 | bus_LV_713-7_0_6_node_47 | 0.4 | n |  | TRUE
16 | bus_LV_713-7_0_6_node_11 | 0.4 | n |  | TRUE
17 | bus_LV_713-7_0_6_node_12 | 0.4 | n |  | TRUE
18 | bus_LV_713-7_0_6_node_13 | 0.4 | n |  | TRUE
19 | bus_LV_713-7_0_6_node_14 | 0.4 | n |  | TRUE
20 | bus_LV_713-7_0_6_node_15 | 0.4 | n |  | TRUE
21 | bus_LV_713-7_0_6_node_16 | 0.4 | n |  | TRUE
22 | bus_LV_713-7_0_6_node_17 | 0.4 | n |  | TRUE
23 | bus_LV_713-7_0_6_node_34 | 0.4 | n |  | TRUE
24 | bus_LV_713-7_0_6_node_27 | 0.4 | n |  | TRUE
25 | bus_LV_713-7_0_6_node_62 | 0.4 | n |  | TRUE
26 | bus_LV_713-7_0_6_node_25 | 0.4 | n |  | TRUE
27 | bus_LV_713-7_0_6_node_18 | 0.4 | n |  | TRUE
28 | bus_LV_713-7_0_6_node_19 | 0.4 | n |  | TRUE
29 | bus_LV_713-7_0_6_node_21 | 0.4 | n |  | TRUE
30 | bus_LV_713-7_0_6_node_22 | 0.4 | n |  | TRUE
31 | bus_LV_713-7_0_6_node_28 | 0.4 | n |  | TRUE
32 | bus_LV_713-7_0_6_node_31 | 0.4 | n |  | TRUE
33 | bus_LV_713-7_0_6_node_29 | 0.4 | n |  | TRUE
34 | bus_LV_713-7_0_6_node_30 | 0.4 | n |  | TRUE
35 | bus_LV_713-7_0_6_node_42 | 0.4 | n |  | TRUE
36 | bus_LV_713-7_0_6_node_43 | 0.4 | n |  | TRUE
37 | bus_LV_713-7_0_6_node_44 | 0.4 | n |  | TRUE
38 | bus_LV_713-7_0_6_node_45 | 0.4 | n |  | TRUE
39 | bus_LV_713-7_0_6_node_52 | 0.4 | n |  | TRUE
40 | bus_LV_713-7_0_6_node_48 | 0.4 | n |  | TRUE
41 | bus_LV_713-7_0_6_node_49 | 0.4 | n |  | TRUE
42 | bus_LV_713-7_0_6_node_50 | 0.4 | n |  | TRUE
43 | bus_LV_713-7_0_6_node_51 | 0.4 | n |  | TRUE
44 | bus_LV_713-7_0_6_node_80 | 0.4 | n |  | TRUE
45 | bus_LV_713-7_0_6_node_82 | 0.4 | n |  | TRUE
46 | bus_LV_713-7_0_6_node_24 | 0.4 | n |  | TRUE
47 | bus_LV_713-7_0_6_node_26 | 0.4 | n |  | TRUE
48 | bus_LV_713-7_0_6_node_37 | 0.4 | n |  | TRUE
49 | bus_LV_713-7_0_6_node_38 | 0.4 | n |  | TRUE
50 | bus_LV_713-7_0_6_node_36 | 0.4 | n |  | TRUE
51 | bus_LV_713-7_0_6_node_61 | 0.4 | n |  | TRUE
52 | bus_LV_713-7_0_6_node_39 | 0.4 | n |  | TRUE
53 | bus_LV_713-7_0_6_node_40 | 0.4 | n |  | TRUE
54 | bus_LV_713-7_0_6_node_67 | 0.4 | n |  | TRUE
55 | bus_LV_713-7_0_6_node_32 | 0.4 | n |  | TRUE
56 | bus_LV_713-7_0_6_node_33 | 0.4 | n |  | TRUE
57 | bus_LV_713-7_0_6_node_41 | 0.4 | n |  | TRUE
58 | bus_LV_713-7_0_6_node_66 | 0.4 | n |  | TRUE
59 | bus_LV_713-7_0_6_node_54 | 0.4 | n |  | TRUE
60 | bus_LV_713-7_0_6_node_55 | 0.4 | n |  | TRUE
61 | bus_LV_713-7_0_6_node_56 | 0.4 | n |  | TRUE
62 | bus_LV_713-7_0_6_node_57 | 0.4 | n |  | TRUE
63 | bus_LV_713-7_0_6_node_58 | 0.4 | n |  | TRUE
64 | bus_LV_713-7_0_6_node_76 | 0.4 | n |  | TRUE
65 | bus_LV_713-7_0_6_node_65 | 0.4 | n |  | TRUE
66 | bus_LV_713-7_0_6_node_70 | 0.4 | n |  | TRUE
67 | bus_LV_713-7_0_6_node_71 | 0.4 | n |  | TRUE
68 | bus_LV_713-7_0_6_node_72 | 0.4 | n |  | TRUE
69 | bus_LV_713-7_0_6_node_79 | 0.4 | n |  | TRUE
70 | bus_LV_713-7_0_6_node_73 | 0.4 | n |  | TRUE
71 | bus_LV_713-7_0_6_node_74 | 0.4 | n |  | TRUE
72 | bus_LV_713-7_0_6_node_75 | 0.4 | n |  | TRUE
73 | bus_LV_713-7_0_6_node_77 | 0.4 | n |  | TRUE
74 | bus_LV_713-7_0_6_node_78 | 0.4 | n |  | TRUE
75 | bus_LV_713-7_0_6_node_64 | 0.4 | n |  | TRUE
76 | bus_LV_713-7_0_6_node_59 | 0.4 | n |  | TRUE
77 | bus_LV_713-7_0_6_node_60 | 0.4 | n |  | TRUE
78 | bus_LV_713-7_0_6_node_69 | 0.4 | n |  | TRUE
79 | bus_LV_713-7_0_6_node_68 | 0.4 | n |  | TRUE
80 | bus_MV_308_0_node_215 | 20 | n |  | TRUE

## load
| name | bus | p_mw | q_mvar | const_z_percent | const_i_percent | sn_mva | scaling | in_service | type
0 | LV_713-7_0_6_load_0 | 0 | 0.0022375 | 0.00056078 | 0 | 0 |  | 1 | TRUE | wye
1 | LV_713-7_0_6_load_1 | 1 | 0.003639 | 0.00091202 | 0 | 0 |  | 1 | TRUE | wye
2 | LV_713-7_0_6_load_2 | 2 | 0.0027969 | 0.00070096 | 0 | 0 |  | 1 | TRUE | wye
3 | LV_713-7_0_6_load_4 | 4 | 0.0028613 | 0.00071711 | 0 | 0 |  | 1 | TRUE | wye
4 | LV_713-7_0_6_load_35 | 6 | 0.0017797 | 0.00044604 | 0 | 0 |  | 1 | TRUE | wye
5 | LV_713-7_0_6_load_6 | 9 | 0.0067079 | 0.0016812 | 0 | 0 |  | 1 | TRUE | wye
6 | LV_713-7_0_6_load_10 | 10 | 0.0021805 | 0.0005465 | 0 | 0 |  | 1 | TRUE | wye
7 | LV_713-7_0_6_load_5 | 11 | 0.005427 | 0.0013601 | 0 | 0 |  | 1 | TRUE | wye
8 | LV_713-7_0_6_load_8 | 13 | 0.0034826 | 0.00087282 | 0 | 0 |  | 1 | TRUE | wye
9 | LV_713-7_0_6_load_53 | 14 | 0.0030195 | 0.00075676 | 0 | 0 |  | 1 | TRUE | wye
10 | LV_713-7_0_6_load_12 | 17 | 0.0026328 | 0.00065983 | 0 | 0 |  | 1 | TRUE | wye
11 | LV_713-7_0_6_load_13 | 18 | 0.071791 | 0.017993 | 0 | 0 |  | 1 | TRUE | wye
12 | LV_713-7_0_6_load_14 | 19 | 0.0022032 | 0.00055217 | 0 | 0 |  | 1 | TRUE | wye
13 | LV_713-7_0_6_load_15 | 20 | 0.002441 | 0.00061176 | 0 | 0 |  | 1 | TRUE | wye
14 | LV_713-7_0_6_load_16 | 21 | 0.0017497 | 0.00043851 | 0 | 0 |  | 1 | TRUE | wye
15 | LV_713-7_0_6_load_17 | 22 | 0.0076241 | 0.0019108 | 0 | 0 |  | 1 | TRUE | wye
16 | LV_713-7_0_6_load_34 | 23 | 0.0017072 | 0.00042787 | 0 | 0 |  | 1 | TRUE | wye
17 | LV_713-7_0_6_load_62 | 25 | 0.0023131 | 0.00057973 | 0 | 0 |  | 1 | TRUE | wye
18 | LV_713-7_0_6_load_18 | 27 | 0.0018682 | 0.0004682 | 0 | 0 |  | 1 | TRUE | wye
19 | LV_713-7_0_6_load_21 | 29 | 0.003165 | 0.00079323 | 0 | 0 |  | 1 | TRUE | wye
20 | LV_713-7_0_6_load_22 | 30 | 0.0021942 | 0.00054993 | 0 | 0 |  | 1 | TRUE | wye
21 | LV_713-7_0_6_load_28 | 31 | 0.0034514 | 0.00086501 | 0 | 0 |  | 1 | TRUE | wye
22 | LV_713-7_0_6_load_31 | 32 | 0.0044109 | 0.0011055 | 0 | 0 |  | 1 | TRUE | wye
23 | LV_713-7_0_6_load_29 | 33 | 0.0037377 | 0.00093674 | 0 | 0 |  | 1 | TRUE | wye
24 | LV_713-7_0_6_load_30 | 34 | 0.0023586 | 0.00059111 | 0 | 0 |  | 1 | TRUE | wye
25 | LV_713-7_0_6_load_42 | 35 | 0.0019094 | 0.00047855 | 0 | 0 |  | 1 | TRUE | wye
26 | LV_713-7_0_6_load_43 | 36 | 0.0025836 | 0.00064751 | 0 | 0 |  | 1 | TRUE | wye
27 | LV_713-7_0_6_load_44 | 37 | 0.0018946 | 0.00047483 | 0 | 0 |  | 1 | TRUE | wye
28 | LV_713-7_0_6_load_45 | 38 | 0.0017313 | 0.00043391 | 0 | 0 |  | 1 | TRUE | wye
29 | LV_713-7_0_6_load_52 | 39 | 0.0012344 | 0.00030936 | 0 | 0 |  | 1 | TRUE | wye
30 | LV_713-7_0_6_load_48 | 40 | 0.0049297 | 0.0012355 | 0 | 0 |  | 1 | TRUE | wye
31 | LV_713-7_0_6_load_49 | 41 | 0.0020921 | 0.00052434 | 0 | 0 |  | 1 | TRUE | wye
32 | LV_713-7_0_6_load_50 | 42 | 0.0037388 | 0.00093704 | 0 | 0 |  | 1 | TRUE | wye
33 | LV_713-7_0_6_load_51 | 43 | 0.0021325 | 0.00053444 | 0 | 0 |  | 1 | TRUE | wye
34 | LV_713-7_0_6_load_80 | 44 | 0.0079411 | 0.0019902 | 0 | 0 |  | 1 | TRUE | wye
35 | LV_713-7_0_6_load_24 | 46 | 0.0023867 | 0.00059815 | 0 | 0 |  | 1 | TRUE | wye
36 | LV_713-7_0_6_load_26 | 47 | 0.0042201 | 0.0010577 | 0 | 0 |  | 1 | TRUE | wye
37 | LV_713-7_0_6_load_38 | 49 | 0.0049245 | 0.0012342 | 0 | 0 |  | 1 | TRUE | wye
38 | LV_713-7_0_6_load_36 | 50 | 0.0036916 | 0.00092521 | 0 | 0 |  | 1 | TRUE | wye
39 | LV_713-7_0_6_load_61 | 51 | 0.0051174 | 0.0012825 | 0 | 0 |  | 1 | TRUE | wye
40 | LV_713-7_0_6_load_40 | 53 | 0.0016076 | 0.00040291 | 0 | 0 |  | 1 | TRUE | wye
41 | LV_713-7_0_6_load_32 | 55 | 0.0029361 | 0.00073585 | 0 | 0 |  | 1 | TRUE | wye
42 | LV_713-7_0_6_load_33 | 56 | 0.0048014 | 0.0012034 | 0 | 0 |  | 1 | TRUE | wye
43 | LV_713-7_0_6_load_41 | 57 | 0.0020838 | 0.00052226 | 0 | 0 |  | 1 | TRUE | wye
44 | LV_713-7_0_6_load_66 | 58 | 0.00040364 | 0.00010116 | 0 | 0 |  | 1 | TRUE | wye
45 | LV_713-7_0_6_load_54 | 59 | 0.0010773 | 0.00026999 | 0 | 0 |  | 1 | TRUE | wye
46 | LV_713-7_0_6_load_55 | 60 | 0.0055069 | 0.0013802 | 0 | 0 |  | 1 | TRUE | wye
47 | LV_713-7_0_6_load_57 | 62 | 0.0013164 | 0.00032992 | 0 | 0 |  | 1 | TRUE | wye
48 | LV_713-7_0_6_load_58 | 63 | 0.00063201 | 0.0001584 | 0 | 0 |  | 1 | TRUE | wye
49 | LV_713-7_0_6_load_65 | 65 | 0.00043144 | 0.00010813 | 0 | 0 |  | 1 | TRUE | wye
50 | LV_713-7_0_6_load_70 | 66 | 0.00019841 | 4.9726e-05 | 0 | 0 |  | 1 | TRUE | wye
51 | LV_713-7_0_6_load_72 | 68 | 0.00042574 | 0.0001067 | 0 | 0 |  | 1 | TRUE | wye
52 | LV_713-7_0_6_load_73 | 70 | 0.00034533 | 8.6549e-05 | 0 | 0 |  | 1 | TRUE | wye
53 | LV_713-7_0_6_load_74 | 71 | 0.00040435 | 0.00010134 | 0 | 0 |  | 1 | TRUE | wye
54 | LV_713-7_0_6_load_77 | 73 | 0.0012644 | 0.00031689 | 0 | 0 |  | 1 | TRUE | wye
55 | LV_713-7_0_6_load_78 | 74 | 0.00065456 | 0.00016405 | 0 | 0 |  | 1 | TRUE | wye
56 | LV_713-7_0_6_load_64 | 75 | 0.0008144 | 0.00020411 | 0 | 0 |  | 1 | TRUE | wye
57 | LV_713-7_0_6_load_59 | 76 | 0.0010945 | 0.0002743 | 0 | 0 |  | 1 | TRUE | wye
58 | LV_713-7_0_6_load_60 | 77 | 0.002402 | 0.00060199 | 0 | 0 |  | 1 | TRUE | wye
59 | LV_713-7_0_6_load_69 | 78 | 0.00063716 | 0.00015969 | 0 | 0 |  | 1 | TRUE | wye

## ext_grid
| name | bus | vm_pu | va_degree | slack_weight | in_service
0 |  | 21 | 1 | 0 | 1 | TRUE

## line
| name | std_type | from_bus | to_bus | length_km | r_ohm_per_km | x_ohm_per_km | c_nf_per_km | g_us_per_km | max_i_ka | df | parallel | type | in_service
0 | LV_713-7_0_6_line_0 | NAYY 4x150 SE | 0 | 1 | 0.0023527 | 0.208 | 0.08 | 261 | 0 | 0.27 | 1 | 3 | cs | TRUE
1 | LV_713-7_0_6_line_1 | NAYY 4x150 SE | 0 | 2 | 0.019173 | 0.208 | 0.08 | 261 | 0 | 0.27 | 1 | 3 | cs | TRUE
2 | LV_713-7_0_6_line_2 | NAYY 4x150 SE | 1 | 3 | 0.03268 | 0.208 | 0.08 | 261 | 0 | 0.27 | 1 | 3 | cs | TRUE
3 | LV_713-7_0_6_line_3 | NAYY 4x150 SE | 2 | 4 | 4.904e-05 | 0.208 | 0.08 | 261 | 0 | 0.27 | 1 | 3 | cs | TRUE
4 | LV_713-7_0_6_line_4 | NAYY 4x150 SE | 3 | 8 | 0.00905 | 0.208 | 0.08 | 261 | 0 | 0.27 | 1 | 3 | cs | TRUE
5 | LV_713-7_0_6_line_5 | NAYY 4x150 SE | 4 | 9 | 0.021621 | 0.208 | 0.08 | 261 | 0 | 0.27 | 1 | 3 | cs | TRUE
6 | LV_713-7_0_6_line_6 | NAYY 4x150 SE | 5 | 6 | 0.045821 | 0.208 | 0.08 | 261 | 0 | 0.27 | 1 | 3 | cs | TRUE
7 | LV_713-7_0_6_line_7 | NAYY 4x150 SE | 5 | 7 | 0.45478 | 0.208 | 0.08 | 261 | 0 | 0.27 | 1 | 3 | cs | TRUE
8 | LV_713-7_0_6_line_8 | NAYY 4x150 SE | 6 | 23 | 0.015927 | 0.208 | 0.08 | 261 | 0 | 0.27 | 1 | 3 | cs | TRUE
9 | LV_713-7_0_6_line_9 | NAYY 4x150 SE | 7 | 45 | 0.12235 | 0.208 | 0.08 | 261 | 0 | 0.27 | 1 | 3 | cs | TRUE
10 | LV_713-7_0_6_line_10 | NAYY 4x150 SE | 8 | 10 | 0.0098158 | 0.208 | 0.08 | 261 | 0 | 0.27 | 1 | 3 | cs | TRUE
11 | LV_713-7_0_6_line_11 | NAYY 4x150 SE | 9 | 11 | 0.0018983 | 0.208 | 0.08 | 261 | 0 | 0.27 | 1 | 3 | cs | TRUE
12 | LV_713-7_0_6_line_12 | NAYY 4x150 SE | 10 | 16 | 0.10273 | 0.208 | 0.08 | 261 | 0 | 0.27 | 1 | 3 | cs | TRUE
13 | LV_713-7_0_6_line_13 | NAYY 4x150 SE | 11 | 12 | 0.017003 | 0.208 | 0.08 | 261 | 0 | 0.27 | 1 | 3 | cs | TRUE
14 | LV_713-7_0_6_line_14 | NAYY 4x150 SE | 12 | 13 | 0.11149 | 0.208 | 0.08 | 261 | 0 | 0.27 | 1 | 3 | cs | TRUE
15 | LV_713-7_0_6_line_15 | NAYY 4x150 SE | 13 | 14 | 0.035927 | 0.208 | 0.08 | 261 | 0 | 0.27 | 1 | 3 | cs | TRUE
16 | LV_713-7_0_6_line_16 | NAYY 4x150 SE | 14 | 15 | 0.025663 | 0.208 | 0.08 | 261 | 0 | 0.27 | 1 | 3 | cs | TRUE
17 | LV_713-7_0_6_line_17 | NAYY 4x150 SE | 15 | 39 | 0.02254 | 0.208 | 0.08 | 261 | 0 | 0.27 | 1 | 3 | cs | TRUE
18 | LV_713-7_0_6_line_18 | NAYY 4x150 SE | 15 | 38 | 0.013094 | 0.208 | 0.08 | 261 | 0 | 0.27 | 1 | 1 | cs | TRUE
19 | LV_713-7_0_6_line_19 | NAYY 4x150 SE | 16 | 17 | 0.022714 | 0.208 | 0.08 | 261 | 0 | 0.27 | 1 | 1 | cs | TRUE
20 | LV_713-7_0_6_line_20 | NAYY 4x150 SE | 18 | 19 | 0.0024853 | 0.208 | 0.08 | 261 | 0 | 0.27 | 1 | 3 | cs | TRUE
21 | LV_713-7_0_6_line_21 | NAYY 4x150 SE | 18 | 20 | 0.025086 | 0.208 | 0.08 | 261 | 0 | 0.27 | 1 | 3 | cs | TRUE
22 | LV_713-7_0_6_line_22 | NAYY 4x150 SE | 19 | 21 | 0.028746 | 0.208 | 0.08 | 261 | 0 | 0.27 | 1 | 3 | cs | TRUE
23 | LV_713-7_0_6_line_23 | NAYY 4x150 SE | 20 | 22 | 0.0084977 | 0.208 | 0.08 | 261 | 0 | 0.27 | 1 | 3 | cs | TRUE
24 | LV_713-7_0_6_line_24 | NAYY 4x150 SE | 21 | 23 | 0.020839 | 0.208 | 0.08 | 261 | 0 | 0.27 | 1 | 3 | cs | TRUE
25 | LV_713-7_0_6_line_25 | NAYY 4x150 SE | 22 | 24 | 0.01945 | 0.208 | 0.08 | 261 | 0 | 0.27 | 1 | 3 | cs | TRUE
26 | LV_713-7_0_6_line_26 | NAYY 4x150 SE | 24 | 25 | 0.034333 | 0.208 | 0.08 | 261 | 0 | 0.27 | 1 | 1 | cs | TRUE
27 | LV_713-7_0_6_line_27 | NAYY 4x150 SE | 24 | 26 | 0.007937 | 0.208 | 0.08 | 261 | 0 | 0.27 | 1 | 3 | cs | TRUE
28 | LV_713-7_0_6_line_28 | NAYY 4x150 SE | 25 | 51 | 0.018747 | 0.208 | 0.08 | 261 | 0 | 0.27 | 1 | 1 | cs | TRUE
29 | LV_713-7_0_6_line_29 | NAYY 4x150 SE | 26 | 47 | 0.011007 | 0.208 | 0.08 | 261 | 0 | 0.27 | 1 | 3 | cs | TRUE
30 | LV_713-7_0_6_line_30 | NAYY 4x150 SE | 26 | 46 | 0.040207 | 0.208 | 0.08 | 261 | 0 | 0.27 | 1 | 1 | cs | TRUE
31 | LV_713-7_0_6_line_31 | NAYY 4x150 SE | 27 | 28 | 0.0060739 | 0.208 | 0.08 | 261 | 0 | 0.27 | 1 | 1 | cs | TRUE
32 | LV_713-7_0_6_line_32 | NAYY 4x150 SE | 28 | 29 | 0.0044917 | 0.208 | 0.08 | 261 | 0 | 0.27 | 1 | 1 | cs | TRUE
33 | LV_713-7_0_6_line_33 | NAYY 4x150 SE | 28 | 30 | 0.036022 | 0.208 | 0.08 | 261 | 0 | 0.27 | 1 | 1 | cs | TRUE
34 | LV_713-7_0_6_line_34 | NAYY 4x150 SE | 29 | 31 | 0.023929 | 0.208 | 0.08 | 261 | 0 | 0.27 | 1 | 1 | cs | TRUE
35 | LV_713-7_0_6_line_35 | NAYY 4x150 SE | 30 | 32 | 0.014304 | 0.208 | 0.08 | 261 | 0 | 0.27 | 1 | 1 | cs | TRUE
36 | LV_713-7_0_6_line_36 | NAYY 4x150 SE | 31 | 33 | 0.046918 | 0.208 | 0.08 | 261 | 0 | 0.27 | 1 | 1 | cs | TRUE
37 | LV_713-7_0_6_line_37 | NAYY 4x150 SE | 32 | 34 | 0.020379 | 0.208 | 0.08 | 261 | 0 | 0.27 | 1 | 1 | cs | TRUE
38 | LV_713-7_0_6_line_38 | NAYY 4x150 SE | 34 | 55 | 0.015352 | 0.208 | 0.08 | 261 | 0 | 0.27 | 1 | 1 | cs | TRUE
39 | LV_713-7_0_6_line_39 | NAYY 4x150 SE | 35 | 36 | 0.0015985 | 0.208 | 0.08 | 261 | 0 | 0.27 | 1 | 1 | cs | TRUE
40 | LV_713-7_0_6_line_40 | NAYY 4x150 SE | 35 | 37 | 0.0042691 | 0.208 | 0.08 | 261 | 0 | 0.27 | 1 | 1 | cs | TRUE
41 | LV_713-7_0_6_line_41 | NAYY 4x150 SE | 36 | 38 | 0.011157 | 0.208 | 0.08 | 261 | 0 | 0.27 | 1 | 1 | cs | TRUE
42 | LV_713-7_0_6_line_42 | NAYY 4x150 SE | 39 | 43 | 0.040246 | 0.208 | 0.08 | 261 | 0 | 0.27 | 1 | 3 | cs | TRUE
43 | LV_713-7_0_6_line_43 | NAYY 4x150 SE | 40 | 41 | 0.034202 | 0.208 | 0.08 | 261 | 0 | 0.27 | 1 | 3 | cs | TRUE
44 | LV_713-7_0_6_line_44 | NAYY 4x150 SE | 40 | 42 | 0.017055 | 0.208 | 0.08 | 261 | 0 | 0.27 | 1 | 3 | cs | TRUE
45 | LV_713-7_0_6_line_45 | NAYY 4x150 SE | 41 | 43 | 0.042297 | 0.208 | 0.08 | 261 | 0 | 0.27 | 1 | 3 | cs | TRUE
46 | LV_713-7_0_6_line_46 | NAYY 4x150 SE | 42 | 44 | 0.033097 | 0.208 | 0.08 | 261 | 0 | 0.27 | 1 | 3 | cs | TRUE
47 | LV_713-7_0_6_line_47 | NAYY 4x150 SE | 44 | 45 | 0.031146 | 0.208 | 0.08 | 261 | 0 | 0.27 | 1 | 3 | cs | TRUE
48 | LV_713-7_0_6_line_48 | NAYY 4x150 SE | 47 | 48 | 0.025209 | 0.208 | 0.08 | 261 | 0 | 0.27 | 1 | 1 | cs | TRUE
49 | LV_713-7_0_6_line_49 | NAYY 4x150 SE | 48 | 49 | 0.016988 | 0.208 | 0.08 | 261 | 0 | 0.27 | 1 | 1 | cs | TRUE
50 | LV_713-7_0_6_line_50 | NAYY 4x150 SE | 48 | 50 | 0.04734 | 0.208 | 0.08 | 261 | 0 | 0.27 | 1 | 1 | cs | TRUE
51 | LV_713-7_0_6_line_51 | NAYY 4x150 SE | 49 | 57 | 0.020728 | 0.208 | 0.08 | 261 | 0 | 0.27 | 1 | 1 | cs | TRUE
52 | LV_713-7_0_6_line_52 | NAYY 4x150 SE | 50 | 56 | 0.019901 | 0.208 | 0.08 | 261 | 0 | 0.27 | 1 | 1 | cs | TRUE
53 | LV_713-7_0_6_line_53 | NAYY 4x150 SE | 51 | 76 | 0.096792 | 0.208 | 0.08 | 261 | 0 | 0.27 | 1 | 1 | cs | TRUE
54 | LV_713-7_0_6_line_54 | NAYY 4x150 SE | 52 | 53 | 0.037862 | 0.208 | 0.08 | 261 | 0 | 0.27 | 1 | 1 | cs | TRUE
55 | LV_713-7_0_6_line_55 | NAYY 4x150 SE | 52 | 54 | 0.28196 | 0.208 | 0.08 | 261 | 0 | 0.27 | 1 | 1 | cs | TRUE
56 | LV_713-7_0_6_line_56 | NAYY 4x150 SE | 53 | 57 | 0.027168 | 0.208 | 0.08 | 261 | 0 | 0.27 | 1 | 1 | cs | TRUE
57 | LV_713-7_0_6_line_57 | NAYY 4x150 SE | 54 | 58 | 0.1568 | 0.208 | 0.08 | 261 | 0 | 0.27 | 1 | 1 | cs | TRUE
58 | LV_713-7_0_6_line_58 | NAYY 4x150 SE | 55 | 56 | 0.011221 | 0.208 | 0.08 | 261 | 0 | 0.27 | 1 | 1 | cs | TRUE
59 | LV_713-7_0_6_line_59 | NAYY 4x150 SE | 58 | 79 | 0.028915 | 0.208 | 0.08 | 261 | 0 | 0.27 | 1 | 1 | cs | TRUE
60 | LV_713-7_0_6_line_60 | NAYY 4x150 SE | 59 | 60 | 0.030119 | 0.208 | 0.08 | 261 | 0 | 0.27 | 1 | 1 | cs | TRUE
61 | LV_713-7_0_6_line_61 | NAYY 4x150 SE | 59 | 61 | 0.077282 | 0.208 | 0.08 | 261 | 0 | 0.27 | 1 | 1 | cs | TRUE
62 | LV_713-7_0_6_line_62 | NAYY 4x150 SE | 60 | 62 | 0.069008 | 0.208 | 0.08 | 261 | 0 | 0.27 | 1 | 1 | cs | TRUE
63 | LV_713-7_0_6_line_63 | NAYY 4x150 SE | 61 | 63 | 0.019243 | 0.208 | 0.08 | 261 | 0 | 0.27 | 1 | 1 | cs | TRUE
64 | LV_713-7_0_6_line_64 | NAYY 4x150 SE | 61 | 64 | 0.55164 | 0.208 | 0.08 | 261 | 0 | 0.27 | 1 | 1 | cs | TRUE
65 | LV_713-7_0_6_line_65 | NAYY 4x150 SE | 63 | 65 | 0.02999 | 0.208 | 0.08 | 261 | 0 | 0.27 | 1 | 1 | cs | TRUE
66 | LV_713-7_0_6_line_66 | NAYY 4x150 SE | 64 | 71 | 0.037272 | 0.208 | 0.08 | 261 | 0 | 0.27 | 1 | 1 | cs | TRUE
67 | LV_713-7_0_6_line_67 | NAYY 4x150 SE | 65 | 75 | 0.030951 | 0.208 | 0.08 | 261 | 0 | 0.27 | 1 | 1 | cs | TRUE
68 | LV_713-7_0_6_line_68 | NAYY 4x150 SE | 66 | 67 | 0.0076745 | 0.208 | 0.08 | 261 | 0 | 0.27 | 1 | 1 | cs | TRUE
69 | LV_713-7_0_6_line_69 | NAYY 4x150 SE | 67 | 68 | 0.013575 | 0.208 | 0.08 | 261 | 0 | 0.27 | 1 | 1 | cs | TRUE
70 | LV_713-7_0_6_line_70 | NAYY 4x150 SE | 67 | 69 | 0.43131 | 0.208 | 0.08 | 261 | 0 | 0.27 | 1 | 1 | cs | TRUE
71 | LV_713-7_0_6_line_71 | NAYY 4x150 SE | 69 | 74 | 0.094708 | 0.208 | 0.08 | 261 | 0 | 0.27 | 1 | 1 | cs | TRUE
72 | LV_713-7_0_6_line_72 | NAYY 4x150 SE | 70 | 71 | 0.022687 | 0.208 | 0.08 | 261 | 0 | 0.27 | 1 | 1 | cs | TRUE
73 | LV_713-7_0_6_line_73 | NAYY 4x150 SE | 70 | 72 | 0.0142 | 0.208 | 0.08 | 261 | 0 | 0.27 | 1 | 1 | cs | TRUE
74 | LV_713-7_0_6_line_74 | NAYY 4x150 SE | 72 | 73 | 0.039784 | 0.208 | 0.08 | 261 | 0 | 0.27 | 1 | 1 | cs | TRUE
75 | LV_713-7_0_6_line_75 | NAYY 4x150 SE | 72 | 74 | 0.0093472 | 0.208 | 0.08 | 261 | 0 | 0.27 | 1 | 1 | cs | TRUE
76 | LV_713-7_0_6_line_76 | NAYY 4x150 SE | 75 | 78 | 0.28161 | 0.208 | 0.08 | 261 | 0 | 0.27 | 1 | 1 | cs | TRUE
77 | LV_713-7_0_6_line_77 | NAYY 4x150 SE | 76 | 77 | 0.052642 | 0.208 | 0.08 | 261 | 0 | 0.27 | 1 | 1 | cs | TRUE
78 | LV_713-7_0_6_line_78 | NAYY 4x150 SE | 78 | 79 | 0.021958 | 0.208 | 0.08 | 261 | 0 | 0.27 | 1 | 1 | cs | TRUE

## trafo
| name | std_type | hv_bus | lv_bus | sn_mva | vn_hv_kv | vn_lv_kv | vk_percent | vkr_percent | pfe_kw | i0_percent | shift_degree | tap_side | tap_neutral | tap_min | tap_max | tap_step_percent | tap_step_degree | tap_pos | tap_phase_shifter | parallel | df | in_service
0 | LV_713-7_0_6_trafo_16 | 0.25 MVA 20/0.4 kV | 80 | 21 | 0.25 | 20 | 0.4 | 6 | 1.44 | 0.8 | 0.32 | 150 | hv | 0 | -2 | 2 | 2.5 | 0 | 0 | FALSE | 1 | 1 | TRUE

## line_geodata
| x0 | y0 | x1 | y1 | x2 | y2 | x3 | y3 | x4 | y4 | x5 | y5
0 | 2582123.4924 | 1230762.7577 | 2582125.8338 | 1230762.527
1 | 2582123.4924 | 1230762.7577 | 2582104.4122 | 1230764.6379
2 | 2582158.3558 | 1230759.3222 | 2582125.8338 | 1230762.527
3 | 2582104.4122 | 1230764.6379 | 2582104.3634 | 1230764.6427
4 | 2582151.0841 | 1230753.9075 | 2582158.3558 | 1230759.3222
5 | 2582104.3634 | 1230764.6427 | 2582082.8466 | 1230766.763
6 | 2581509.4574 | 1230330.9235 | 2581472.292 | 1230357.7247
7 | 2581509.4574 | 1230330.9235 | 2581786.9191 | 1230691.2573
8 | 2581459.2423 | 1230366.8463 | 2581462.4006 | 1230364.8577 | 2581472.292 | 1230357.7247
9 | 2581888.2325 | 1230657.4038 | 2581879.1724 | 1230641.8889 | 2581786.9191 | 1230691.2573
10 | 2582151.0841 | 1230753.9075 | 2582146.9117 | 1230745.0227
11 | 2582080.9574 | 1230766.9492 | 2582082.8466 | 1230766.763
12 | 2582167.669 | 1230645.5924 | 2582165.2699 | 1230653.6823 | 2582160.5915 | 1230669.4615 | 2582146.4424 | 1230724.0814 | 2582145.0624 | 1230741.0847 | 2582146.9117 | 1230745.0227
13 | 2582064.0419 | 1230768.6685 | 2582067.6835 | 1230768.2572 | 2582080.9574 | 1230766.9492
14 | 2582064.0419 | 1230768.6685 | 2582060.9051 | 1230743.2405 | 2582059.2113 | 1230719.1534 | 2582058.116 | 1230692.6296 | 2582060.7885 | 1230674.8553 | 2582069.2079 | 1230659.8529
15 | 2582069.2079 | 1230659.8529 | 2582077.6697 | 1230644.775 | 2582085.6786 | 1230627.9465
16 | 2582089.8043 | 1230602.8241 | 2582089.7631 | 1230611.7296 | 2582086.3543 | 1230626.5266 | 2582085.6786 | 1230627.9465
17 | 2582089.8043 | 1230602.8241 | 2582073.4541 | 1230603.2517 | 2582067.3607 | 1230602.1962
18 | 2582089.8043 | 1230602.8241 | 2582098.4855 | 1230608.4568 | 2582101.1914 | 1230608.9242
19 | 2582167.669 | 1230645.5924 | 2582173.8902 | 1230623.7474
20 | 2581417.2827 | 1230393.2661 | 2581415.1796 | 1230394.5903 | 2581415.1796 | 1230394.5903
21 | 2581393.0658 | 1230406.4345 | 2581415.1796 | 1230394.5903
22 | 2581441.6081 | 1230377.9497 | 2581417.2827 | 1230393.2661
23 | 2581393.0658 | 1230406.4345 | 2581385.5749 | 1230410.4467
24 | 2581441.6081 | 1230377.9497 | 2581459.2423 | 1230366.8463
25 | 2581368.429 | 1230419.6301 | 2581385.5749 | 1230410.4467
26 | 2581368.429 | 1230419.6301 | 2581342.9376 | 1230442.6291
27 | 2581368.429 | 1230419.6301 | 2581365.1419 | 1230412.4028
28 | 2581342.9376 | 1230442.6291 | 2581329.0187 | 1230455.187
29 | 2581365.1419 | 1230412.4028 | 2581355.0342 | 1230408.0453
30 | 2581365.1419 | 1230412.4028 | 2581326.4941 | 1230423.4911
31 | 2581441.8447 | 1230299.6052 | 2581447.6587 | 1230297.8476
32 | 2581441.8447 | 1230299.6052 | 2581437.3539 | 1230299.5137
33 | 2581441.8447 | 1230299.6052 | 2581412.4562 | 1230320.4356
34 | 2581437.3539 | 1230299.5137 | 2581413.4303 | 1230299.0262
35 | 2581412.4562 | 1230320.4356 | 2581400.7865 | 1230328.7071 | 2581400.7865 | 1230328.7071
36 | 2581366.8502 | 1230302.0003 | 2581385.5888 | 1230298.4589 | 2581413.4303 | 1230299.0262
37 | 2581389.7554 | 1230345.8427 | 2581400.7865 | 1230328.7071
38 | 2581389.7554 | 1230345.8427 | 2581388.3653 | 1230348.0022 | 2581375.9188 | 1230350.9211
39 | 2582113.7607 | 1230611.0955 | 2582112.1856 | 1230610.8234
40 | 2582117.9675 | 1230611.8221 | 2582113.7607 | 1230611.0955
41 | 2582112.1856 | 1230610.8234 | 2582101.1914 | 1230608.9242
42 | 2582027.6368 | 1230595.8936 | 2582033.2093 | 1230596.2807 | 2582067.3607 | 1230602.1962
43 | 2581959.6937 | 1230622.0432 | 2581987.151 | 1230601.6499
44 | 2581946.0025 | 1230632.2121 | 2581959.6937 | 1230622.0432
45 | 2582027.6368 | 1230595.8936 | 2582005.6051 | 1230594.3634 | 2581992.8226 | 1230597.4375 | 2581987.151 | 1230601.6499
46 | 2581946.0025 | 1230632.2121 | 2581913.7172 | 1230639.4992
47 | 2581888.2325 | 1230657.4038 | 2581913.7172 | 1230639.4992
48 | 2581331.8851 | 1230398.0657 | 2581355.0342 | 1230408.0453
49 | 2581331.8851 | 1230398.0657 | 2581321.2919 | 1230394.0967 | 2581315.6355 | 1230393.6253
50 | 2581331.8851 | 1230398.0657 | 2581332.739 | 1230368.6231 | 2581338.6789 | 1230359.6545 | 2581345.6182 | 1230358.0271
51 | 2581315.6355 | 1230393.6253 | 2581305.8673 | 1230392.8113 | 2581295.066 | 1230394.4568
52 | 2581345.6182 | 1230358.0271 | 2581364.9939 | 1230353.4832
53 | 2581258.3806 | 1230521.1598 | 2581264.011 | 1230513.8386 | 2581329.0187 | 1230455.187
54 | 2581230.5725 | 1230399.1534 | 2581253.5493 | 1230400.7816 | 2581268.2074 | 1230398.5485
55 | 2581230.5725 | 1230399.1534 | 2580966.8839 | 1230299.3022
56 | 2581268.2074 | 1230398.5485 | 2581295.066 | 1230394.4568
57 | 2580966.8839 | 1230299.3022 | 2580912.8706 | 1230312.4951 | 2580825.8217 | 1230330.9431 | 2580814.1596 | 1230334.5977
58 | 2581364.9939 | 1230353.4832 | 2581375.9188 | 1230350.9211
59 | 2580786.5678 | 1230343.2444 | 2580814.1596 | 1230334.5977
60 | 2580520.4717 | 1230621.0943 | 2580528.6178 | 1230650.0905
61 | 2580502.5377 | 1230545.9728 | 2580511.0972 | 1230587.7253 | 2580520.4717 | 1230621.0943
62 | 2580552.1736 | 1230714.4846 | 2580541.3753 | 1230695.5016 | 2580528.6178 | 1230650.0905
63 | 2580502.5377 | 1230545.9728 | 2580521.7683 | 1230546.6739
64 | 2580502.5377 | 1230545.9728 | 2579956.0222 | 1230621.0099
65 | 2580551.7259 | 1230547.9244 | 2580549.8109 | 1230547.6961 | 2580521.7683 | 1230546.6739
66 | 2579956.0222 | 1230621.0099 | 2579944.0458 | 1230586.7632 | 2579943.8424 | 1230585.7924
67 | 2580582.4596 | 1230551.5877 | 2580551.7259 | 1230547.9244
68 | 2579633.2036 | 1230202.8935 | 2579635.4601 | 1230195.5582
69 | 2579633.2036 | 1230202.8935 | 2579619.9595 | 1230205.8734
70 | 2579838.3928 | 1230582.2638 | 2579633.2036 | 1230202.8935
71 | 2579838.3928 | 1230582.2638 | 2579903.3945 | 1230556.7941 | 2579916.3922 | 1230557.1502 | 2579927.5267 | 1230552.9728
72 | 2579939.1902 | 1230563.588 | 2579943.8424 | 1230585.7924
73 | 2579936.2782 | 1230549.6894 | 2579939.1902 | 1230563.588
74 | 2579936.2782 | 1230549.6894 | 2579953.6686 | 1230525.4381 | 2579949.1699 | 1230516.5369
75 | 2579936.2782 | 1230549.6894 | 2579927.5267 | 1230552.9728
76 | 2580582.4596 | 1230551.5877 | 2580792.7664 | 1230364.3089
77 | 2581258.3806 | 1230521.1598 | 2581226.2889 | 1230562.889
78 | 2580786.5678 | 1230343.2444 | 2580792.7664 | 1230364.3089

## bus_geodata
| x | y | coords
0 | 2582123.4924 | 1230762.7577
1 | 2582125.8338 | 1230762.527
2 | 2582104.4122 | 1230764.6379
3 | 2582158.3558 | 1230759.3222
4 | 2582104.3634 | 1230764.6427
5 | 2581509.4574 | 1230330.9235
6 | 2581472.292 | 1230357.7247
7 | 2581786.9191 | 1230691.2573
8 | 2582151.0841 | 1230753.9075
9 | 2582082.8466 | 1230766.763
10 | 2582146.9117 | 1230745.0227
11 | 2582080.9574 | 1230766.9492
12 | 2582064.0419 | 1230768.6685
13 | 2582069.2079 | 1230659.8529
14 | 2582085.6786 | 1230627.9465
15 | 2582089.8043 | 1230602.8241
16 | 2582167.669 | 1230645.5924
17 | 2582173.8902 | 1230623.7474
18 | 2581415.1796 | 1230394.5903
19 | 2581417.2827 | 1230393.2661
20 | 2581393.0658 | 1230406.4345
21 | 2581441.6081 | 1230377.9497
22 | 2581385.5749 | 1230410.4467
23 | 2581459.2423 | 1230366.8463
24 | 2581368.429 | 1230419.6301
25 | 2581342.9376 | 1230442.6291
26 | 2581365.1419 | 1230412.4028
27 | 2581447.6587 | 1230297.8476
28 | 2581441.8447 | 1230299.6052
29 | 2581437.3539 | 1230299.5137
30 | 2581412.4562 | 1230320.4356
31 | 2581413.4303 | 1230299.0262
32 | 2581400.7865 | 1230328.7071
33 | 2581366.8502 | 1230302.0003
34 | 2581389.7554 | 1230345.8427
35 | 2582113.7607 | 1230611.0955
36 | 2582112.1856 | 1230610.8234
37 | 2582117.9675 | 1230611.8221
38 | 2582101.1914 | 1230608.9242
39 | 2582067.3607 | 1230602.1962
40 | 2581959.6937 | 1230622.0432
41 | 2581987.151 | 1230601.6499
42 | 2581946.0025 | 1230632.2121
43 | 2582027.6368 | 1230595.8936
44 | 2581913.7172 | 1230639.4992
45 | 2581888.2325 | 1230657.4038
46 | 2581326.4941 | 1230423.4911
47 | 2581355.0342 | 1230408.0453
48 | 2581331.8851 | 1230398.0657
49 | 2581315.6355 | 1230393.6253
50 | 2581345.6182 | 1230358.0271
51 | 2581329.0187 | 1230455.187
52 | 2581230.5725 | 1230399.1534
53 | 2581268.2074 | 1230398.5485
54 | 2580966.8839 | 1230299.3022
55 | 2581375.9188 | 1230350.9211
56 | 2581364.9939 | 1230353.4832
57 | 2581295.066 | 1230394.4568
58 | 2580814.1596 | 1230334.5977
59 | 2580520.4717 | 1230621.0943
60 | 2580528.6178 | 1230650.0905
61 | 2580502.5377 | 1230545.9728
62 | 2580552.1736 | 1230714.4846
63 | 2580521.7683 | 1230546.6739
64 | 2579956.0222 | 1230621.0099
65 | 2580551.7259 | 1230547.9244
66 | 2579635.4601 | 1230195.5582
67 | 2579633.2036 | 1230202.8935
68 | 2579619.9595 | 1230205.8734
69 | 2579838.3928 | 1230582.2638
70 | 2579939.1902 | 1230563.588
71 | 2579943.8424 | 1230585.7924
72 | 2579936.2782 | 1230549.6894
73 | 2579949.1699 | 1230516.5369
74 | 2579927.5267 | 1230552.9728
75 | 2580582.4596 | 1230551.5877
76 | 2581258.3806 | 1230521.1598
77 | 2581226.2889 | 1230562.889
78 | 2580792.7664 | 1230364.3089
79 | 2580786.5678 | 1230343.2444
80 | 2581459.8613 | 1230366.4566

## line_std_types
| c_nf_per_km | r_ohm_per_km | x_ohm_per_km | max_i_ka | type | q_mm2 | alpha | voltage_rating
NAYY 4x50 SE | 210 | 0.642 | 0.083 | 0.142 | cs | 50 | 0.00403 | LV
NAYY 4x120 SE | 264 | 0.225 | 0.08 | 0.242 | cs | 120 | 0.00403 | LV
NAYY 4x150 SE | 261 | 0.208 | 0.08 | 0.27 | cs | 150 | 0.00403 | LV
NA2XS2Y 1x95 RM/25 12/20 kV | 216 | 0.313 | 0.132 | 0.252 | cs | 95 | 0.00403 | MV
NA2XS2Y 1x185 RM/25 12/20 kV | 273 | 0.161 | 0.117 | 0.362 | cs | 185 | 0.00403 | MV
NA2XS2Y 1x240 RM/25 12/20 kV | 304 | 0.122 | 0.112 | 0.421 | cs | 240 | 0.00403 | MV
NA2XS2Y 1x95 RM/25 6/10 kV | 315 | 0.313 | 0.123 | 0.249 | cs | 95 | 0.00403 | MV
NA2XS2Y 1x185 RM/25 6/10 kV | 406 | 0.161 | 0.11 | 0.358 | cs | 185 | 0.00403 | MV
NA2XS2Y 1x240 RM/25 6/10 kV | 456 | 0.122 | 0.105 | 0.416 | cs | 240 | 0.00403 | MV
NA2XS2Y 1x150 RM/25 12/20 kV | 250 | 0.206 | 0.116 | 0.319 | cs | 150 | 0.00403 | MV
NA2XS2Y 1x120 RM/25 12/20 kV | 230 | 0.253 | 0.119 | 0.283 | cs | 120 | 0.00403 | MV
NA2XS2Y 1x70 RM/25 12/20 kV | 190 | 0.443 | 0.132 | 0.22 | cs | 70 | 0.00403 | MV
NA2XS2Y 1x150 RM/25 6/10 kV | 360 | 0.206 | 0.11 | 0.315 | cs | 150 | 0.00403 | MV
NA2XS2Y 1x120 RM/25 6/10 kV | 340 | 0.253 | 0.113 | 0.28 | cs | 120 | 0.00403 | MV
NA2XS2Y 1x70 RM/25 6/10 kV | 280 | 0.443 | 0.123 | 0.217 | cs | 70 | 0.00403 | MV
N2XS(FL)2Y 1x120 RM/35 64/110 kV | 112 | 0.153 | 0.166 | 0.366 | cs | 120 | 0.00393 | HV
N2XS(FL)2Y 1x185 RM/35 64/110 kV | 125 | 0.099 | 0.156 | 0.457 | cs | 185 | 0.00393 | HV
N2XS(FL)2Y 1x240 RM/35 64/110 kV | 135 | 0.075 | 0.149 | 0.526 | cs | 240 | 0.00393 | HV
N2XS(FL)2Y 1x300 RM/35 64/110 kV | 144 | 0.06 | 0.144 | 0.588 | cs | 300 | 0.00393 | HV
15-AL1/3-ST1A 0.4 | 11 | 1.8769 | 0.35 | 0.105 | ol | 16 | 0.00403 | LV
24-AL1/4-ST1A 0.4 | 11.25 | 1.2012 | 0.335 | 0.14 | ol | 24 | 0.00403 | LV
48-AL1/8-ST1A 0.4 | 12.2 | 0.5939 | 0.3 | 0.21 | ol | 48 | 0.00403 | LV
94-AL1/15-ST1A 0.4 | 13.2 | 0.306 | 0.29 | 0.35 | ol | 94 | 0.00403 | LV
34-AL1/6-ST1A 10.0 | 9.7 | 0.8342 | 0.36 | 0.17 | ol | 34 | 0.00403 | MV
48-AL1/8-ST1A 10.0 | 10.1 | 0.5939 | 0.35 | 0.21 | ol | 48 | 0.00403 | MV
70-AL1/11-ST1A 10.0 | 10.4 | 0.4132 | 0.339 | 0.29 | ol | 70 | 0.00403 | MV
94-AL1/15-ST1A 10.0 | 10.75 | 0.306 | 0.33 | 0.35 | ol | 94 | 0.00403 | MV
122-AL1/20-ST1A 10.0 | 11.1 | 0.2376 | 0.323 | 0.41 | ol | 122 | 0.00403 | MV
149-AL1/24-ST1A 10.0 | 11.25 | 0.194 | 0.315 | 0.47 | ol | 149 | 0.00403 | MV
34-AL1/6-ST1A 20.0 | 9.15 | 0.8342 | 0.382 | 0.17 | ol | 34 | 0.00403 | MV
48-AL1/8-ST1A 20.0 | 9.5 | 0.5939 | 0.372 | 0.21 | ol | 48 | 0.00403 | MV
70-AL1/11-ST1A 20.0 | 9.7 | 0.4132 | 0.36 | 0.29 | ol | 70 | 0.00403 | MV
94-AL1/15-ST1A 20.0 | 10 | 0.306 | 0.35 | 0.35 | ol | 94 | 0.00403 | MV
122-AL1/20-ST1A 20.0 | 10.3 | 0.2376 | 0.344 | 0.41 | ol | 122 | 0.00403 | MV
149-AL1/24-ST1A 20.0 | 10.5 | 0.194 | 0.337 | 0.47 | ol | 149 | 0.00403 | MV
184-AL1/30-ST1A 20.0 | 10.75 | 0.1571 | 0.33 | 0.535 | ol | 184 | 0.00403 | MV
243-AL1/39-ST1A 20.0 | 11 | 0.1188 | 0.32 | 0.645 | ol | 243 | 0.00403 | MV
48-AL1/8-ST1A 110.0 | 8 | 0.5939 | 0.46 | 0.21 | ol | 48 | 0.00403 | HV
70-AL1/11-ST1A 110.0 | 8.4 | 0.4132 | 0.45 | 0.29 | ol | 70 | 0.00403 | HV
94-AL1/15-ST1A 110.0 | 8.65 | 0.306 | 0.44 | 0.35 | ol | 94 | 0.00403 | HV
122-AL1/20-ST1A 110.0 | 8.5 | 0.2376 | 0.43 | 0.41 | ol | 122 | 0.00403 | HV
149-AL1/24-ST1A 110.0 | 8.75 | 0.194 | 0.41 | 0.47 | ol | 149 | 0.00403 | HV
184-AL1/30-ST1A 110.0 | 8.8 | 0.1571 | 0.4 | 0.535 | ol | 184 | 0.00403 | HV
243-AL1/39-ST1A 110.0 | 9 | 0.1188 | 0.39 | 0.645 | ol | 243 | 0.00403 | HV
305-AL1/39-ST1A 110.0 | 9.2 | 0.0949 | 0.38 | 0.74 | ol | 305 | 0.00403 | HV
490-AL1/64-ST1A 110.0 | 9.75 | 0.059 | 0.37 | 0.96 | ol | 490 | 0.00403 | HV
679-AL1/86-ST1A 110.0 | 9.95 | 0.042 | 0.36 | 1.15 | ol | 679 | 0.00403 | HV
490-AL1/64-ST1A 220.0 | 10 | 0.059 | 0.285 | 0.96 | ol | 490 | 0.00403 | HV
679-AL1/86-ST1A 220.0 | 11.7 | 0.042 | 0.275 | 1.15 | ol | 679 | 0.00403 | HV
490-AL1/64-ST1A 380.0 | 11 | 0.059 | 0.253 | 0.96 | ol | 490 | 0.00403 | HV
679-AL1/86-ST1A 380.0 | 14.6 | 0.042 | 0.25 | 1.15 | ol | 679 | 0.00403 | HV

## trafo_std_types
| i0_percent | pfe_kw | vkr_percent | sn_mva | vn_lv_kv | vn_hv_kv | vk_percent | shift_degree | vector_group | tap_side | tap_neutral | tap_min | tap_max | tap_step_degree | tap_step_percent | tap_phase_shifter
160 MVA 380/110 kV | 0.06 | 60 | 0.25 | 160 | 110 | 380 | 12.2 | 0 | Yy0 | hv | 0 | -9 | 9 | 0 | 1.5 | FALSE
100 MVA 220/110 kV | 0.06 | 55 | 0.26 | 100 | 110 | 220 | 12 | 0 | Yy0 | hv | 0 | -9 | 9 | 0 | 1.5 | FALSE
63 MVA 110/20 kV | 0.04 | 22 | 0.32 | 63 | 20 | 110 | 18 | 150 | YNd5 | hv | 0 | -9 | 9 | 0 | 1.5 | FALSE
40 MVA 110/20 kV | 0.05 | 18 | 0.34 | 40 | 20 | 110 | 16.2 | 150 | YNd5 | hv | 0 | -9 | 9 | 0 | 1.5 | FALSE
25 MVA 110/20 kV | 0.07 | 14 | 0.41 | 25 | 20 | 110 | 12 | 150 | YNd5 | hv | 0 | -9 | 9 | 0 | 1.5 | FALSE
63 MVA 110/10 kV | 0.04 | 22 | 0.32 | 63 | 10 | 110 | 18 | 150 | YNd5 | hv | 0 | -9 | 9 | 0 | 1.5 | FALSE
40 MVA 110/10 kV | 0.05 | 18 | 0.34 | 40 | 10 | 110 | 16.2 | 150 | YNd5 | hv | 0 | -9 | 9 | 0 | 1.5 | FALSE
25 MVA 110/10 kV | 0.07 | 14 | 0.41 | 25 | 10 | 110 | 12 | 150 | YNd5 | hv | 0 | -9 | 9 | 0 | 1.5 | FALSE
0.25 MVA 20/0.4 kV | 0.32 | 0.8 | 1.44 | 0.25 | 0.4 | 20 | 6 | 150 | Yzn5 | hv | 0 | -2 | 2 | 0 | 2.5 | FALSE
0.4 MVA 20/0.4 kV | 0.3375 | 1.35 | 1.425 | 0.4 | 0.4 | 20 | 6 | 150 | Dyn5 | hv | 0 | -2 | 2 | 0 | 2.5 | FALSE
0.63 MVA 20/0.4 kV | 0.2619 | 1.65 | 1.206 | 0.63 | 0.4 | 20 | 6 | 150 | Dyn5 | hv | 0 | -2 | 2 | 0 | 2.5 | FALSE
0.25 MVA 10/0.4 kV | 0.24 | 0.6 | 1.2 | 0.25 | 0.4 | 10 | 4 | 150 | Dyn5 | hv | 0 | -2 | 2 | 0 | 2.5 | FALSE
0.4 MVA 10/0.4 kV | 0.2375 | 0.95 | 1.325 | 0.4 | 0.4 | 10 | 4 | 150 | Dyn5 | hv | 0 | -2 | 2 | 0 | 2.5 | FALSE
0.63 MVA 10/0.4 kV | 0.1873 | 1.18 | 1.0794 | 0.63 | 0.4 | 10 | 4 | 150 | Dyn5 | hv | 0 | -2 | 2 | 0 | 2.5 | FALSE

## trafo3w_std_types
| sn_hv_mva | sn_mv_mva | sn_lv_mva | vn_hv_kv | vn_mv_kv | vn_lv_kv | vk_hv_percent | vk_mv_percent | vk_lv_percent | vkr_hv_percent | vkr_mv_percent | vkr_lv_percent | pfe_kw | i0_percent | shift_mv_degree | shift_lv_degree | vector_group | tap_side | tap_neutral | tap_min | tap_max | tap_step_percent
63/25/38 MVA 110/20/10 kV | 63 | 25 | 38 | 110 | 20 | 10 | 10.4 | 10.4 | 10.4 | 0.28 | 0.32 | 0.35 | 35 | 0.89 | 0 | 0 | YN0yn0yn0 | hv | 0 | -10 | 10 | 1.2
63/25/38 MVA 110/10/10 kV | 63 | 25 | 38 | 110 | 10 | 10 | 10.4 | 10.4 | 10.4 | 0.28 | 0.32 | 0.35 | 35 | 0.89 | 0 | 0 | YN0yn0yn0 | hv | 0 | -10 | 10 | 1.2

## fuse_std_types
| fuse_type | i_rated_a | t_avg | t_min | t_total | x_avg | x_min | x_total
HV 100A | HV 100A | 100 | 0 | [10.0, 3.64, 0.854, 0.281, 0.1, 0.0531, 0.022, 0.01] | [10.0, 4.267, 1.21, 0.403, 0.1, 0.058, 0.022, 0.01] | 0 | [300.0, 350.0, 450.0, 550.0, 700.0, 850.0, 1200.0, 1752.0] | [600.0, 700.0, 900.0, 1150.0, 1665.0, 2000.0, 3000.0, 4313.0]
HV 10A | HV 10A | 10 | 0 | [10.0, 1675.0, 0.344, 0.156, 0.1, 0.0417, 0.0171, 0.01] | [10.0, 1.3, 0.3, 0.155, 0.1, 0.0555, 0.023, 0.01] | 0 | [30.0, 32.0, 35.0, 37.0, 39.0, 50.0, 70.0, 88.0] | [60.0, 70.0, 80.0, 87.0, 94.0, 110.0, 150.0, 216.0]
HV 125A | HV 125A | 125 | 0 | [10.0, 1.82, 0.344, 0.1, 0.0467, 0.0269, 0.01] | [10.0, 2.478, 0.426, 0.1, 0.0427, 0.0211, 0.01] | 0 | [375.0, 500.0, 700.0, 925.0, 1200.0, 1500.0, 2341.0] | [750.0, 1000.0, 1500.0, 2200.0, 3000.0, 4000.0, 5765.0]
HV 160A | HV 160A | 160 | 0 | [10.0, 4.15, 1.03, 0.198, 0.1, 0.051, 0.0172, 0.01] | [10.0, 2.3, 0.734, 0.274, 0.1, 0.046, 0.0177, 0.01] | 0 | [480.0, 550.0, 700.0, 1000.0, 1260.0, 1600.0, 2500.0, 3227.0] | [960.0, 1300.0, 1700.0, 2200.0, 2996.0, 4000.0, 6000.0, 7946.0]
HV 16A | HV 16A | 16 | 0 | [10.0, 0.352, 0.164, 0.1, 0.0649, 0.0342, 0.01] | [10.0, 2.34, 0.722, 0.181, 0.1, 0.055, 0.0296, 0.01] | 0 | [48.0, 60.0, 65.0, 71.0, 80.0, 100.0, 162.0] | [96.0, 110.0, 125.0, 150.0, 168.0, 200.0, 250.0, 398.0]
HV 200A | HV 200A | 200 | 0 | [10.0, 4.267, 1.21, 0.403, 0.1, 0.058, 0.022, 0.01] | [10.0, 3.73, 1.654, 0.328, 0.1, 0.0531, 0.019, 0.01] | 0 | [600.0, 700.0, 900.0, 1150.0, 1665.0, 2000.0, 3000.0, 4313.0] | [1200.0, 1500.0, 1800.0, 2700.0, 3960.0, 5000.0, 7500.0, 10620.0]
HV 20A | HV 20A | 20 | 0 | [10.0, 1.3, 0.3, 0.155, 0.1, 0.0555, 0.023, 0.01] | [10.0, 1.3, 0.161, 0.1, 0.0611, 0.0399, 0.0141, 0.01] | 0 | [60.0, 70.0, 80.0, 87.0, 94.0, 110.0, 150.0, 216.0] | [120.0, 150.0, 200.0, 223.0, 260.0, 300.0, 450.0, 532.0]
HV 25A | HV 25A | 25 | 0 | [10.0, 2.512, 0.833, 0.299, 0.1, 0.0372, 0.0223, 0.01] | [10.0, 3.125, 0.597, 0.198, 0.1, 0.0378, 0.022, 0.01] | 0 | [75.0, 82.0, 90.0, 100.0, 124.0, 170.0, 200.0, 289.0] | [150.0, 170.0, 210.0, 250.0, 294.0, 400.0, 500.0, 711.0]
HV 31.5A | HV 31.5A | 31.5 | 0 | [10.0, 2.34, 0.722, 0.181, 0.1, 0.055, 0.0296, 0.01] | [10.0, 2.84, 0.368, 0.164, 0.1, 0.0621, 0.0378, 0.0195, 0.01] | 0 | [95.0, 110.0, 125.0, 150.0, 165.0, 200.0, 250.0, 390.0] | [189.0, 220.0, 300.0, 350.0, 393.0, 450.0, 530.0, 700.0, 960.0]
HV 40A | HV 40A | 40 | 0 | [10.0, 1.3, 0.161, 0.1, 0.0611, 0.0399, 0.0141, 0.01] | [10.0, 2.05, 0.369, 0.198, 0.1, 0.051, 0.0298, 0.01] | 0 | [120.0, 150.0, 200.0, 223.0, 260.0, 300.0, 450.0, 532.0] | [240.0, 300.0, 400.0, 450.0, 530.0, 650.0, 800.0, 1311.0]
HV 50A | HV 50A | 50 | 0 | [10.0, 3.215, 0.597, 0.198, 0.1, 0.0378, 0.022, 0.01] | [10.0, 3.64, 0.854, 0.281, 0.1, 0.0531, 0.022, 0.01] | 0 | [150.0, 170.0, 210.0, 250.0, 294.0, 400.0, 500.0, 711.0] | [300.0, 350.0, 450.0, 550.0, 700.0, 850.0, 1200.0, 1752.0]
HV 6.3A | HV 6.3A | 6.3 | 0 | [10.0, 1.39, 0.344, 0.168, 0.1, 0.056, 0.0263, 0.01] | [10.0, 1.711, 0.516, 0.198, 0.1, 0.0634, 0.0303, 0.01] | 0 | [19.0, 19.5, 20.4, 20.8, 22.0, 25.0, 32.0, 48.0] | [38.0, 40.0, 43.0, 48.0, 53.0, 60.0, 75.0, 118.0]
HV 63A | HV 63A | 63 | 0 | [10.0, 2.84, 0.368, 0.164, 0.1, 0.0621, 0.0378, 0.0195, 0.01] | [10.0, 1.82, 0.344, 0.1, 0.0467, 0.0269, 0.01] | 0 | [189.0, 220.0, 300.0, 350.0, 393.0, 450.0, 530.0, 700.0, 961.0] | [378.0, 500.0, 700.0, 934.0, 1200.0, 1500.0, 2366.0]
HV 80A | HV 80A | 80 | 0 | [10.0, 2.05, 0.369, 0.198, 0.1, 0.051, 0.0298, 0.01] | [10.0, 4.15, 1.03, 0.198, 0.1, 0.051, 0.0172, 0.01] | 0 | [240.0, 300.0, 400.0, 450.0, 530.0, 650.0, 800.0, 1311.0] | [480.0, 550.0, 700.0, 1000.0, 1260.0, 1600.0, 2500.0, 3227.0]
Siemens NH-1-100 | Siemens NH-1-100 | 100 | [5400.0, 2000.0, 400.0, 20.0, 1.0, 0.2, 0.012, 0.004] | 0 | 0 | [150.0, 190.0, 250.0, 430.0, 900.0, 1250.0, 2700.0, 3600.0] | 0 | 0
Siemens NH-1-125 | Siemens NH-1-125 | 125 | [4800.0, 120.0, 7.0, 0.1, 0.004] | 0 | 0 | [180.0, 400.0, 740.0, 2000.0, 4250.0] | 0 | 0
Siemens NH-1-16 | Siemens NH-1-16 | 16 | [4000.0, 400.0, 2.0, 0.1, 0.04, 0.01] | 0 | 0 | [26.0, 35.0, 75.0, 150.0, 200.0, 300.0] | 0 | 0
Siemens NH-1-160 | Siemens NH-1-160 | 160 | [4800.0, 120.0, 7.0, 0.1, 0.004] | 0 | 0 | [210.0, 500.0, 900.0, 2300.0, 5000.0] | 0 | 0
Siemens NH-1-25 | Siemens NH-1-25 | 25 | [4000.0, 1000.0, 10.0, 0.2, 0.02, 0.01] | 0 | 0 | [40.0, 50.0, 100.0, 210.0, 400.0, 500.0] | 0 | 0
Siemens NH-1-50 | Siemens NH-1-50 | 50 | [4000.0, 40.0, 4.0, 1.0, 0.02, 0.01] | 0 | 0 | [86.0, 200.0, 300.0, 400.0, 1000.0, 1280.0] | 0 | 0
Siemens NH-1-63 | Siemens NH-1-63 | 63 | [4000.0, 100.0, 10.0, 2.0, 0.04, 0.01] | 0 | 0 | [100.0, 200.0, 300.0, 400.0, 1000.0, 1500.0] | 0 | 0
Siemens NH-1-80 | Siemens NH-1-80 | 80 | [4800.0, 120.0, 7.0, 0.1, 0.01] | 0 | 0 | [150.58, 250.0, 450.0, 1150.0, 2470.0] | 0 | 0
Siemens NH-2-1000 | Siemens NH-2-1000 | 1000 | [4800.0, 120.0, 7.0, 0.1, 0.004] | 0 | 0 | [1900.0, 3500.0, 8400.0, 24000.0, 52000.0] | 0 | 0
Siemens NH-2-200 | Siemens NH-2-200 | 200 | [4800.0, 120.0, 7.0, 0.1, 0.004] | 0 | 0 | [280.0, 650.0, 1200.0, 3000.0, 7000.0] | 0 | 0
Siemens NH-2-224 | Siemens NH-2-224 | 224 | [4800.0, 120.0, 7.0, 0.2, 0.04, 0.004] | 0 | 0 | [400.0, 750.0, 1453.0, 3025.0, 4315.0, 7600.0] | 0 | 0
Siemens NH-2-250 | Siemens NH-2-250 | 250 | [4800.0, 120.0, 7.0, 0.1, 0.004] | 0 | 0 | [450.0, 800.0, 1650.0, 4000.0, 8500.0] | 0 | 0
Siemens NH-2-315 | Siemens NH-2-315 | 315 | [4800.0, 120.0, 7.0, 0.1, 0.004] | 0 | 0 | [550.0, 920.0, 1900.0, 5000.0, 11000.0] | 0 | 0
Siemens NH-2-355 | Siemens NH-2-355 | 355 | [4800.0, 120.0, 6.0, 0.1, 0.004] | 0 | 0 | [650.0, 1116.27, 2350.0, 5840.0, 12790.0] | 0 | 0
Siemens NH-2-400 | Siemens NH-2-400 | 400 | [4800.0, 120.0, 7.0, 0.1, 0.004] | 0 | 0 | [720.0, 1350.0, 2800.0, 6500.0, 15000.0] | 0 | 0
Siemens NH-2-425 | Siemens NH-2-425 | 425 | [4800.0, 120.0, 7.0, 0.1, 0.004] | 0 | 0 | [850.0, 1500.0, 3050.0, 7500.0, 16500.0] | 0 | 0
Siemens NH-2-630 | Siemens NH-2-630 | 630 | [4800.0, 120.0, 7.0, 0.1, 0.004] | 0 | 0 | [1200.0, 2000.0, 4800.0, 12000.0, 26000.0] | 0 | 0

## dtypes
| element | column | dtype
0 | bus | name | object
1 | bus | vn_kv | float64
2 | bus | type | object
3 | bus | zone | object
4 | bus | in_service | bool
5 | load | name | object
6 | load | bus | uint32
7 | load | p_mw | float64
8 | load | q_mvar | float64
9 | load | const_z_percent | float64
10 | load | const_i_percent | float64
11 | load | sn_mva | float64
12 | load | scaling | float64
13 | load | in_service | bool
14 | load | type | object
15 | ext_grid | name | object
16 | ext_grid | bus | uint32
17 | ext_grid | vm_pu | float64
18 | ext_grid | va_degree | float64
19 | ext_grid | slack_weight | float64
20 | ext_grid | in_service | bool
21 | line | name | object
22 | line | std_type | object
23 | line | from_bus | uint32
24 | line | to_bus | uint32
25 | line | length_km | float64
26 | line | r_ohm_per_km | float64
27 | line | x_ohm_per_km | float64
28 | line | c_nf_per_km | float64
29 | line | g_us_per_km | float64
30 | line | max_i_ka | float64
31 | line | df | float64
32 | line | parallel | uint32
33 | line | type | object
34 | line | in_service | bool
35 | trafo | name | object
36 | trafo | std_type | object
37 | trafo | hv_bus | uint32
38 | trafo | lv_bus | uint32
39 | trafo | sn_mva | float64
40 | trafo | vn_hv_kv | float64
41 | trafo | vn_lv_kv | float64
42 | trafo | vk_percent | float64
43 | trafo | vkr_percent | float64
44 | trafo | pfe_kw | float64
45 | trafo | i0_percent | float64
46 | trafo | shift_degree | float64
47 | trafo | tap_side | object
48 | trafo | tap_neutral | int32
49 | trafo | tap_min | int32
50 | trafo | tap_max | int32
51 | trafo | tap_step_percent | float64
52 | trafo | tap_step_degree | float64
53 | trafo | tap_pos | int32
54 | trafo | tap_phase_shifter | bool
55 | trafo | parallel | uint32
56 | trafo | df | float64
57 | trafo | in_service | bool
58 | line_geodata | coords | object
59 | bus_geodata | x | float64
60 | bus_geodata | y | float64
61 | bus_geodata | coords | object

## parameters
| version | format_version | converged | OPF_converged | name | f_hz | sn_mva
0 | 2.14.6 | 2.14.0 | FALSE | FALSE |  | 50 | 1