## bus
| name | vn_kv | type | zone | in_service
0 | bus_LV_716-2_0_2_node_0 | 0.4 | n |  | TRUE
1 | bus_LV_716-2_0_2_node_1 | 0.4 | n |  | TRUE
2 | bus_LV_716-2_0_2_node_2 | 0.4 | n |  | TRUE
3 | bus_LV_716-2_0_2_node_3 | 0.4 | n |  | TRUE
4 | bus_LV_716-2_0_2_node_4 | 0.4 | n |  | TRUE
5 | bus_LV_716-2_0_2_node_5 | 0.4 | n |  | TRUE
6 | bus_LV_716-2_0_2_node_45 | 0.4 | n |  | TRUE
7 | bus_LV_716-2_0_2_node_86 | 0.4 | n |  | TRUE
8 | bus_LV_716-2_0_2_node_22 | 0.4 | n |  | TRUE
9 | bus_LV_716-2_0_2_node_23 | 0.4 | n |  | TRUE
10 | bus_LV_716-2_0_2_node_24 | 0.4 | n |  | TRUE
11 | bus_LV_716-2_0_2_node_25 | 0.4 | n |  | TRUE
12 | bus_LV_716-2_0_2_node_26 | 0.4 | n |  | TRUE
13 | bus_LV_716-2_0_2_node_70 | 0.4 | n |  | TRUE
14 | bus_LV_716-2_0_2_node_27 | 0.4 | n |  | TRUE
15 | bus_LV_716-2_0_2_node_28 | 0.4 | n |  | TRUE
16 | bus_LV_716-2_0_2_node_29 | 0.4 | n |  | TRUE
17 | bus_LV_716-2_0_2_node_51 | 0.4 | n |  | TRUE
18 | bus_LV_716-2_0_2_node_30 | 0.4 | n |  | TRUE
19 | bus_LV_716-2_0_2_node_31 | 0.4 | n |  | TRUE
20 | bus_LV_716-2_0_2_node_32 | 0.4 | n |  | TRUE
21 | bus_LV_716-2_0_2_node_33 | 0.4 | n |  | TRUE
22 | bus_LV_716-2_0_2_node_34 | 0.4 | n |  | TRUE
23 | bus_LV_716-2_0_2_node_35 | 0.4 | n |  | TRUE
24 | bus_LV_716-2_0_2_node_49 | 0.4 | n |  | TRUE
25 | bus_LV_716-2_0_2_node_36 | 0.4 | n |  | TRUE
26 | bus_LV_716-2_0_2_node_37 | 0.4 | n |  | TRUE
27 | bus_LV_716-2_0_2_node_69 | 0.4 | n |  | TRUE
28 | bus_LV_716-2_0_2_node_38 | 0.4 | n |  | TRUE
29 | bus_LV_716-2_0_2_node_39 | 0.4 | n |  | TRUE
30 | bus_LV_716-2_0_2_node_40 | 0.4 | n |  | TRUE
31 | bus_LV_716-2_0_2_node_41 | 0.4 | n |  | TRUE
32 | bus_LV_716-2_0_2_node_42 | 0.4 | n |  | TRUE
33 | bus_LV_716-2_0_2_node_43 | 0.4 | n |  | TRUE
34 | bus_LV_716-2_0_2_node_44 | 0.4 | n |  | TRUE
35 | bus_LV_716-2_0_2_node_67 | 0.4 | n |  | TRUE
36 | bus_LV_716-2_0_2_node_46 | 0.4 | n |  | TRUE
37 | bus_LV_716-2_0_2_node_47 | 0.4 | n |  | TRUE
38 | bus_LV_716-2_0_2_node_48 | 0.4 | n |  | TRUE
39 | bus_LV_716-2_0_2_node_50 | 0.4 | n |  | TRUE
40 | bus_LV_716-2_0_2_node_74 | 0.4 | n |  | TRUE
41 | bus_LV_716-2_0_2_node_52 | 0.4 | n |  | TRUE
42 | bus_LV_716-2_0_2_node_53 | 0.4 | n |  | TRUE
43 | bus_LV_716-2_0_2_node_54 | 0.4 | n |  | TRUE
44 | bus_LV_716-2_0_2_node_55 | 0.4 | n |  | TRUE
45 | bus_LV_716-2_0_2_node_71 | 0.4 | n |  | TRUE
46 | bus_LV_716-2_0_2_node_56 | 0.4 | n |  | TRUE
47 | bus_LV_716-2_0_2_node_57 | 0.4 | n |  | TRUE
48 | bus_LV_716-2_0_2_node_58 | 0.4 | n |  | TRUE
49 | bus_LV_716-2_0_2_node_59 | 0.4 | n |  | TRUE
50 | bus_LV_716-2_0_2_node_60 | 0.4 | n |  | TRUE
51 | bus_LV_716-2_0_2_node_68 | 0.4 | n |  | TRUE
52 | bus_LV_716-2_0_2_node_66 | 0.4 | n |  | TRUE
53 | bus_LV_716-2_0_2_node_62 | 0.4 | n |  | TRUE
54 | bus_LV_716-2_0_2_node_61 | 0.4 | n |  | TRUE
55 | bus_LV_716-2_0_2_node_63 | 0.4 | n |  | TRUE
56 | bus_LV_716-2_0_2_node_64 | 0.4 | n |  | TRUE
57 | bus_LV_716-2_0_2_node_65 | 0.4 | n |  | TRUE
58 | bus_LV_716-2_0_2_node_72 | 0.4 | n |  | TRUE
59 | bus_LV_716-2_0_2_node_73 | 0.4 | n |  | TRUE
60 | bus_LV_716-2_0_2_node_75 | 0.4 | n |  | TRUE
61 | bus_LV_716-2_0_2_node_76 | 0.4 | n |  | TRUE
62 | bus_LV_716-2_0_2_node_77 | 0.4 | n |  | TRUE
63 | bus_LV_716-2_0_2_node_78 | 0.4 | n |  | TRUE
64 | bus_LV_716-2_0_2_node_79 | 0.4 | n |  | TRUE
65 | bus_LV_716-2_0_2_node_88 | 0.4 | n |  | TRUE
66 | bus_LV_716-2_0_2_node_80 | 0.4 | n |  | TRUE
67 | bus_LV_716-2_0_2_node_81 | 0.4 | n |  | TRUE
68 | bus_LV_716-2_0_2_node_82 | 0.4 | n |  | TRUE
69 | bus_LV_716-2_0_2_node_83 | 0.4 | n |  | TRUE
70 | bus_LV_716-2_0_2_node_84 | 0.4 | n |  | TRUE
71 | bus_LV_716-2_0_2_node_85 | 0.4 | n |  | TRUE
72 | bus_LV_716-2_0_2_node_169 | 0.4 | n |  | TRUE
73 | bus_LV_716-2_0_2_node_166 | 0.4 | n |  | TRUE
74 | bus_MV_311_0_node_89 | 20 | n |  | TRUE

## load
| name | bus | p_mw | q_mvar | const_z_percent | const_i_percent | sn_mva | scaling | in_service | type
0 | LV_716-2_0_2_load_0 | 0 | 0.0030619 | 0.00076738 | 0 | 0 |  | 1 | TRUE | wye
1 | LV_716-2_0_2_load_1 | 1 | 0.0019766 | 0.00049539 | 0 | 0 |  | 1 | TRUE | wye
2 | LV_716-2_0_2_load_3 | 3 | 0.0029481 | 0.00073887 | 0 | 0 |  | 1 | TRUE | wye
3 | LV_716-2_0_2_load_4 | 4 | 0.0020803 | 0.00052138 | 0 | 0 |  | 1 | TRUE | wye
4 | LV_716-2_0_2_load_5 | 5 | 0.011308 | 0.0028339 | 0 | 0 |  | 1 | TRUE | wye
5 | LV_716-2_0_2_load_45 | 6 | 0.00093525 | 0.0002344 | 0 | 0 |  | 1 | TRUE | wye
6 | LV_716-2_0_2_load_86 | 7 | 0.0013433 | 0.00033667 | 0 | 0 |  | 1 | TRUE | wye
7 | LV_716-2_0_2_load_22 | 8 | 0.00076308 | 0.00019125 | 0 | 0 |  | 1 | TRUE | wye
8 | LV_716-2_0_2_load_23 | 9 | 0.0010107 | 0.0002533 | 0 | 0 |  | 1 | TRUE | wye
9 | LV_716-2_0_2_load_24 | 10 | 0.00076679 | 0.00019217 | 0 | 0 |  | 1 | TRUE | wye
10 | LV_716-2_0_2_load_25 | 11 | 0.0010018 | 0.00025107 | 0 | 0 |  | 1 | TRUE | wye
11 | LV_716-2_0_2_load_26 | 12 | 0.00089312 | 0.00022384 | 0 | 0 |  | 1 | TRUE | wye
12 | LV_716-2_0_2_load_70 | 13 | 0.0006002 | 0.00015042 | 0 | 0 |  | 1 | TRUE | wye
13 | LV_716-2_0_2_load_27 | 14 | 0.00015212 | 3.8125e-05 | 0 | 0 |  | 1 | TRUE | wye
14 | LV_716-2_0_2_load_51 | 17 | 0.0023345 | 0.00058509 | 0 | 0 |  | 1 | TRUE | wye
15 | LV_716-2_0_2_load_30 | 18 | 0.00044272 | 0.00011095 | 0 | 0 |  | 1 | TRUE | wye
16 | LV_716-2_0_2_load_31 | 19 | 0.001243 | 0.00031152 | 0 | 0 |  | 1 | TRUE | wye
17 | LV_716-2_0_2_load_32 | 20 | 0.00089736 | 0.0002249 | 0 | 0 |  | 1 | TRUE | wye
18 | LV_716-2_0_2_load_33 | 21 | 0.00015082 | 3.7798e-05 | 0 | 0 |  | 1 | TRUE | wye
19 | LV_716-2_0_2_load_34 | 22 | 0.0011328 | 0.00028392 | 0 | 0 |  | 1 | TRUE | wye
20 | LV_716-2_0_2_load_35 | 23 | 0.00096186 | 0.00024107 | 0 | 0 |  | 1 | TRUE | wye
21 | LV_716-2_0_2_load_36 | 25 | 0.0009033 | 0.00022639 | 0 | 0 |  | 1 | TRUE | wye
22 | LV_716-2_0_2_load_37 | 26 | 0.00033175 | 8.3145e-05 | 0 | 0 |  | 1 | TRUE | wye
23 | LV_716-2_0_2_load_69 | 27 | 0.0010883 | 0.00027275 | 0 | 0 |  | 1 | TRUE | wye
24 | LV_716-2_0_2_load_38 | 28 | 0.0046707 | 0.0011706 | 0 | 0 |  | 1 | TRUE | wye
25 | LV_716-2_0_2_load_41 | 31 | 0.0014585 | 0.00036553 | 0 | 0 |  | 1 | TRUE | wye
26 | LV_716-2_0_2_load_42 | 32 | 0.00042986 | 0.00010773 | 0 | 0 |  | 1 | TRUE | wye
27 | LV_716-2_0_2_load_43 | 33 | 0.0020349 | 0.00050999 | 0 | 0 |  | 1 | TRUE | wye
28 | LV_716-2_0_2_load_44 | 34 | 0.001089 | 0.00027294 | 0 | 0 |  | 1 | TRUE | wye
29 | LV_716-2_0_2_load_46 | 36 | 0.0010828 | 0.00027138 | 0 | 0 |  | 1 | TRUE | wye
30 | LV_716-2_0_2_load_47 | 37 | 0.00040061 | 0.0001004 | 0 | 0 |  | 1 | TRUE | wye
31 | LV_716-2_0_2_load_48 | 38 | 0.00050124 | 0.00012562 | 0 | 0 |  | 1 | TRUE | wye
32 | LV_716-2_0_2_load_50 | 39 | 0.00073252 | 0.00018359 | 0 | 0 |  | 1 | TRUE | wye
33 | LV_716-2_0_2_load_74 | 40 | 0.00047362 | 0.0001187 | 0 | 0 |  | 1 | TRUE | wye
34 | LV_716-2_0_2_load_52 | 41 | 0.0011791 | 0.00029552 | 0 | 0 |  | 1 | TRUE | wye
35 | LV_716-2_0_2_load_53 | 42 | 0.001058 | 0.00026515 | 0 | 0 |  | 1 | TRUE | wye
36 | LV_716-2_0_2_load_54 | 43 | 0.0011584 | 0.00029032 | 0 | 0 |  | 1 | TRUE | wye
37 | LV_716-2_0_2_load_71 | 45 | 0.0020733 | 0.00051963 | 0 | 0 |  | 1 | TRUE | wye
38 | LV_716-2_0_2_load_56 | 46 | 0.00085448 | 0.00021415 | 0 | 0 |  | 1 | TRUE | wye
39 | LV_716-2_0_2_load_57 | 47 | 0.0006822 | 0.00017098 | 0 | 0 |  | 1 | TRUE | wye
40 | LV_716-2_0_2_load_58 | 48 | 0.00020655 | 5.1765e-05 | 0 | 0 |  | 1 | TRUE | wye
41 | LV_716-2_0_2_load_59 | 49 | 0.0030415 | 0.00076227 | 0 | 0 |  | 1 | TRUE | wye
42 | LV_716-2_0_2_load_60 | 50 | 0.0027253 | 0.00068304 | 0 | 0 |  | 1 | TRUE | wye
43 | LV_716-2_0_2_load_68 | 51 | 0.003131 | 0.00078471 | 0 | 0 |  | 1 | TRUE | wye
44 | LV_716-2_0_2_load_66 | 52 | 0.00097668 | 0.00024478 | 0 | 0 |  | 1 | TRUE | wye
45 | LV_716-2_0_2_load_62 | 53 | 0.00034894 | 8.7452e-05 | 0 | 0 |  | 1 | TRUE | wye
46 | LV_716-2_0_2_load_61 | 54 | 0.00078165 | 0.0001959 | 0 | 0 |  | 1 | TRUE | wye
47 | LV_716-2_0_2_load_64 | 56 | 0.00023417 | 5.8688e-05 | 0 | 0 |  | 1 | TRUE | wye
48 | LV_716-2_0_2_load_65 | 57 | 0.00086621 | 0.00021709 | 0 | 0 |  | 1 | TRUE | wye
49 | LV_716-2_0_2_load_72 | 58 | 0.00017914 | 4.4896e-05 | 0 | 0 |  | 1 | TRUE | wye
50 | LV_716-2_0_2_load_73 | 59 | 0.00099932 | 0.00025045 | 0 | 0 |  | 1 | TRUE | wye
51 | LV_716-2_0_2_load_75 | 60 | 0.002515 | 0.00063032 | 0 | 0 |  | 1 | TRUE | wye
52 | LV_716-2_0_2_load_76 | 61 | 0.0016902 | 0.0004236 | 0 | 0 |  | 1 | TRUE | wye
53 | LV_716-2_0_2_load_78 | 63 | 0.0030292 | 0.00075918 | 0 | 0 |  | 1 | TRUE | wye
54 | LV_716-2_0_2_load_79 | 64 | 0.00085419 | 0.00021408 | 0 | 0 |  | 1 | TRUE | wye
55 | LV_716-2_0_2_load_80 | 66 | 0.0060458 | 0.0015152 | 0 | 0 |  | 1 | TRUE | wye
56 | LV_716-2_0_2_load_81 | 67 | 0.0030621 | 0.00076744 | 0 | 0 |  | 1 | TRUE | wye
57 | LV_716-2_0_2_load_83 | 69 | 0.0029083 | 0.00072888 | 0 | 0 |  | 1 | TRUE | wye
58 | LV_716-2_0_2_load_84 | 70 | 0.0019241 | 0.00048223 | 0 | 0 |  | 1 | TRUE | wye
59 | LV_716-2_0_2_load_85 | 71 | 0.0015435 | 0.00038684 | 0 | 0 |  | 1 | TRUE | wye
60 | LV_716-2_0_2_load_169 | 72 | 0.0029353 | 0.00073565 | 0 | 0 |  | 1 | TRUE | wye
61 | LV_716-2_0_2_load_166 | 73 | 0.00064663 | 0.00016206 | 0 | 0 |  | 1 | TRUE | wye

## ext_grid
| name | bus | vm_pu | va_degree | slack_weight | in_service
0 |  | 1 | 1 | 0 | 1 | TRUE

## line
| name | std_type | from_bus | to_bus | length_km | r_ohm_per_km | x_ohm_per_km | c_nf_per_km | g_us_per_km | max_i_ka | df | parallel | type | in_service
0 | LV_716-2_0_2_line_0 | NAYY 4x150 SE | 0 | 1 | 0.090141 | 0.208 | 0.08 | 261 | 0 | 0.27 | 1 | 1 | cs | TRUE
1 | LV_716-2_0_2_line_1 | NAYY 4x150 SE | 0 | 2 | 0.025674 | 0.208 | 0.08 | 261 | 0 | 0.27 | 1 | 1 | cs | TRUE
2 | LV_716-2_0_2_line_2 | NAYY 4x150 SE | 1 | 3 | 0.00074927 | 0.208 | 0.08 | 261 | 0 | 0.27 | 1 | 1 | cs | TRUE
3 | LV_716-2_0_2_line_3 | NAYY 4x150 SE | 2 | 4 | 0.013379 | 0.208 | 0.08 | 261 | 0 | 0.27 | 1 | 1 | cs | TRUE
4 | LV_716-2_0_2_line_4 | NAYY 4x150 SE | 2 | 5 | 0.027951 | 0.208 | 0.08 | 261 | 0 | 0.27 | 1 | 1 | cs | TRUE
5 | LV_716-2_0_2_line_5 | NAYY 4x150 SE | 3 | 6 | 0.015425 | 0.208 | 0.08 | 261 | 0 | 0.27 | 1 | 1 | cs | TRUE
6 | LV_716-2_0_2_line_6 | NAYY 4x150 SE | 4 | 7 | 0.027864 | 0.208 | 0.08 | 261 | 0 | 0.27 | 1 | 1 | cs | TRUE
7 | LV_716-2_0_2_line_7 | NAYY 4x150 SE | 6 | 36 | 0.026078 | 0.208 | 0.08 | 261 | 0 | 0.27 | 1 | 1 | cs | TRUE
8 | LV_716-2_0_2_line_8 | NAYY 4x150 SE | 7 | 69 | 0.045709 | 0.208 | 0.08 | 261 | 0 | 0.27 | 1 | 1 | cs | TRUE
9 | LV_716-2_0_2_line_9 | NAYY 4x150 SE | 8 | 9 | 0.048205 | 0.208 | 0.08 | 261 | 0 | 0.27 | 1 | 1 | cs | TRUE
10 | LV_716-2_0_2_line_10 | NAYY 4x150 SE | 8 | 10 | 0.013269 | 0.208 | 0.08 | 261 | 0 | 0.27 | 1 | 1 | cs | TRUE
11 | LV_716-2_0_2_line_11 | NAYY 4x150 SE | 9 | 11 | 0.032683 | 0.208 | 0.08 | 261 | 0 | 0.27 | 1 | 1 | cs | TRUE
12 | LV_716-2_0_2_line_12 | NAYY 4x150 SE | 10 | 12 | 0.022068 | 0.208 | 0.08 | 261 | 0 | 0.27 | 1 | 1 | cs | TRUE
13 | LV_716-2_0_2_line_13 | NAYY 4x150 SE | 12 | 13 | 0.084258 | 0.208 | 0.08 | 261 | 0 | 0.27 | 1 | 1 | cs | TRUE
14 | LV_716-2_0_2_line_14 | NAYY 4x150 SE | 13 | 16 | 0.043196 | 0.208 | 0.08 | 261 | 0 | 0.27 | 1 | 1 | cs | TRUE
15 | LV_716-2_0_2_line_15 | NAYY 4x150 SE | 14 | 15 | 0.07817 | 0.208 | 0.08 | 261 | 0 | 0.27 | 1 | 1 | cs | TRUE
16 | LV_716-2_0_2_line_16 | NAYY 4x150 SE | 15 | 16 | 0.070896 | 0.208 | 0.08 | 261 | 0 | 0.27 | 1 | 1 | cs | TRUE
17 | LV_716-2_0_2_line_17 | NAYY 4x150 SE | 16 | 17 | 0.010196 | 0.208 | 0.08 | 261 | 0 | 0.27 | 1 | 1 | cs | TRUE
18 | LV_716-2_0_2_line_18 | NAYY 4x150 SE | 17 | 24 | 0.015752 | 0.208 | 0.08 | 261 | 0 | 0.27 | 1 | 1 | cs | TRUE
19 | LV_716-2_0_2_line_19 | NAYY 4x150 SE | 18 | 19 | 0.013598 | 0.208 | 0.08 | 261 | 0 | 0.27 | 1 | 1 | cs | TRUE
20 | LV_716-2_0_2_line_20 | NAYY 4x150 SE | 18 | 20 | 0.015901 | 0.208 | 0.08 | 261 | 0 | 0.27 | 1 | 1 | cs | TRUE
21 | LV_716-2_0_2_line_21 | NAYY 4x150 SE | 19 | 21 | 0.0059495 | 0.208 | 0.08 | 261 | 0 | 0.27 | 1 | 1 | cs | TRUE
22 | LV_716-2_0_2_line_22 | NAYY 4x150 SE | 20 | 22 | 0.020686 | 0.208 | 0.08 | 261 | 0 | 0.27 | 1 | 1 | cs | TRUE
23 | LV_716-2_0_2_line_23 | NAYY 4x150 SE | 21 | 23 | 0.013143 | 0.208 | 0.08 | 261 | 0 | 0.27 | 1 | 1 | cs | TRUE
24 | LV_716-2_0_2_line_24 | NAYY 4x150 SE | 22 | 24 | 0.018038 | 0.208 | 0.08 | 261 | 0 | 0.27 | 1 | 1 | cs | TRUE
25 | LV_716-2_0_2_line_25 | NAYY 4x150 SE | 23 | 25 | 0.016066 | 0.208 | 0.08 | 261 | 0 | 0.27 | 1 | 1 | cs | TRUE
26 | LV_716-2_0_2_line_26 | NAYY 4x150 SE | 24 | 37 | 0.052983 | 0.208 | 0.08 | 261 | 0 | 0.27 | 1 | 1 | cs | TRUE
27 | LV_716-2_0_2_line_27 | NAYY 4x150 SE | 25 | 26 | 0.00033988 | 0.208 | 0.08 | 261 | 0 | 0.27 | 1 | 1 | cs | TRUE
28 | LV_716-2_0_2_line_28 | NAYY 4x150 SE | 26 | 27 | 0.016812 | 0.208 | 0.08 | 261 | 0 | 0.27 | 1 | 1 | cs | TRUE
29 | LV_716-2_0_2_line_29 | NAYY 4x150 SE | 27 | 56 | 0.01865 | 0.208 | 0.08 | 261 | 0 | 0.27 | 1 | 1 | cs | TRUE
30 | LV_716-2_0_2_line_30 | NAYY 4x150 SE | 28 | 29 | 0.0085042 | 0.208 | 0.08 | 261 | 0 | 0.27 | 1 | 1 | cs | TRUE
31 | LV_716-2_0_2_line_31 | NAYY 4x150 SE | 28 | 30 | 0.0016277 | 0.208 | 0.08 | 261 | 0 | 0.27 | 1 | 1 | cs | TRUE
32 | LV_716-2_0_2_line_32 | NAYY 4x150 SE | 29 | 31 | 0.0075454 | 0.208 | 0.08 | 261 | 0 | 0.27 | 1 | 1 | cs | TRUE
33 | LV_716-2_0_2_line_33 | NAYY 4x150 SE | 29 | 32 | 0.11195 | 0.208 | 0.08 | 261 | 0 | 0.27 | 1 | 1 | cs | TRUE
34 | LV_716-2_0_2_line_34 | NAYY 4x150 SE | 30 | 33 | 0.019153 | 0.208 | 0.08 | 261 | 0 | 0.27 | 1 | 1 | cs | TRUE
35 | LV_716-2_0_2_line_35 | NAYY 4x150 SE | 30 | 34 | 0.042667 | 0.208 | 0.08 | 261 | 0 | 0.27 | 1 | 1 | cs | TRUE
36 | LV_716-2_0_2_line_36 | NAYY 4x150 SE | 33 | 35 | 0.017478 | 0.208 | 0.08 | 261 | 0 | 0.27 | 1 | 1 | cs | TRUE
37 | LV_716-2_0_2_line_37 | NAYY 4x150 SE | 35 | 36 | 0.011184 | 0.208 | 0.08 | 261 | 0 | 0.27 | 1 | 1 | cs | TRUE
38 | LV_716-2_0_2_line_38 | NAYY 4x150 SE | 35 | 52 | 0.0032837 | 0.208 | 0.08 | 261 | 0 | 0.27 | 1 | 1 | cs | TRUE
39 | LV_716-2_0_2_line_39 | NAYY 4x150 SE | 37 | 38 | 0.026185 | 0.208 | 0.08 | 261 | 0 | 0.27 | 1 | 1 | cs | TRUE
40 | LV_716-2_0_2_line_40 | NAYY 4x150 SE | 38 | 39 | 0.0012262 | 0.208 | 0.08 | 261 | 0 | 0.27 | 1 | 1 | cs | TRUE
41 | LV_716-2_0_2_line_41 | NAYY 4x150 SE | 39 | 40 | 0.014841 | 0.208 | 0.08 | 261 | 0 | 0.27 | 1 | 1 | cs | TRUE
42 | LV_716-2_0_2_line_42 | NAYY 4x150 SE | 40 | 45 | 0.004268 | 0.208 | 0.08 | 261 | 0 | 0.27 | 1 | 1 | cs | TRUE
43 | LV_716-2_0_2_line_43 | NAYY 4x150 SE | 41 | 42 | 0.060662 | 0.208 | 0.08 | 261 | 0 | 0.27 | 1 | 1 | cs | TRUE
44 | LV_716-2_0_2_line_44 | NAYY 4x150 SE | 41 | 43 | 0.010101 | 0.208 | 0.08 | 261 | 0 | 0.27 | 1 | 1 | cs | TRUE
45 | LV_716-2_0_2_line_45 | NAYY 4x150 SE | 42 | 44 | 0.045481 | 0.208 | 0.08 | 261 | 0 | 0.27 | 1 | 1 | cs | TRUE
46 | LV_716-2_0_2_line_46 | NAYY 4x150 SE | 44 | 45 | 0.032338 | 0.208 | 0.08 | 261 | 0 | 0.27 | 1 | 1 | cs | TRUE
47 | LV_716-2_0_2_line_47 | NAYY 4x150 SE | 46 | 47 | 0.016938 | 0.208 | 0.08 | 261 | 0 | 0.27 | 1 | 1 | cs | TRUE
48 | LV_716-2_0_2_line_48 | NAYY 4x150 SE | 46 | 48 | 0.0022789 | 0.208 | 0.08 | 261 | 0 | 0.27 | 1 | 1 | cs | TRUE
49 | LV_716-2_0_2_line_49 | NAYY 4x150 SE | 47 | 49 | 0.01797 | 0.208 | 0.08 | 261 | 0 | 0.27 | 1 | 1 | cs | TRUE
50 | LV_716-2_0_2_line_50 | NAYY 4x150 SE | 48 | 50 | 0.00098838 | 0.208 | 0.08 | 261 | 0 | 0.27 | 1 | 1 | cs | TRUE
51 | LV_716-2_0_2_line_51 | NAYY 4x150 SE | 49 | 51 | 0.015379 | 0.208 | 0.08 | 261 | 0 | 0.27 | 1 | 1 | cs | TRUE
52 | LV_716-2_0_2_line_52 | NAYY 4x150 SE | 49 | 52 | 0.015309 | 0.208 | 0.08 | 261 | 0 | 0.27 | 1 | 1 | cs | TRUE
53 | LV_716-2_0_2_line_53 | NAYY 4x150 SE | 50 | 53 | 0.011748 | 0.208 | 0.08 | 261 | 0 | 0.27 | 1 | 1 | cs | TRUE
54 | LV_716-2_0_2_line_54 | NAYY 4x150 SE | 53 | 54 | 0.0069465 | 0.208 | 0.08 | 261 | 0 | 0.27 | 1 | 1 | cs | TRUE
55 | LV_716-2_0_2_line_55 | NAYY 4x150 SE | 54 | 55 | 0.016856 | 0.208 | 0.08 | 261 | 0 | 0.27 | 1 | 1 | cs | TRUE
56 | LV_716-2_0_2_line_56 | NAYY 4x150 SE | 55 | 56 | 0.017235 | 0.208 | 0.08 | 261 | 0 | 0.27 | 1 | 1 | cs | TRUE
57 | LV_716-2_0_2_line_57 | NAYY 4x150 SE | 55 | 57 | 0.021365 | 0.208 | 0.08 | 261 | 0 | 0.27 | 1 | 1 | cs | TRUE
58 | LV_716-2_0_2_line_58 | NAYY 4x150 SE | 57 | 58 | 0.015195 | 0.208 | 0.08 | 261 | 0 | 0.27 | 1 | 1 | cs | TRUE
59 | LV_716-2_0_2_line_59 | NAYY 4x150 SE | 58 | 59 | 0.017368 | 0.208 | 0.08 | 261 | 0 | 0.27 | 1 | 1 | cs | TRUE
60 | LV_716-2_0_2_line_60 | NAYY 4x150 SE | 60 | 61 | 0.031001 | 0.208 | 0.08 | 261 | 0 | 0.27 | 1 | 1 | cs | TRUE
61 | LV_716-2_0_2_line_61 | NAYY 4x150 SE | 60 | 62 | 0.15668 | 0.208 | 0.08 | 261 | 0 | 0.27 | 1 | 1 | cs | TRUE
62 | LV_716-2_0_2_line_62 | NAYY 4x150 SE | 61 | 63 | 0.01807 | 0.208 | 0.08 | 261 | 0 | 0.27 | 1 | 1 | cs | TRUE
63 | LV_716-2_0_2_line_63 | NAYY 4x150 SE | 62 | 64 | 0.15509 | 0.208 | 0.08 | 261 | 0 | 0.27 | 1 | 1 | cs | TRUE
64 | LV_716-2_0_2_line_64 | NAYY 4x150 SE | 62 | 65 | 0.16129 | 0.208 | 0.08 | 261 | 0 | 0.27 | 1 | 1 | cs | TRUE
65 | LV_716-2_0_2_line_65 | NAYY 4x150 SE | 65 | 71 | 0.17005 | 0.208 | 0.08 | 261 | 0 | 0.27 | 1 | 1 | cs | TRUE
66 | LV_716-2_0_2_line_66 | NAYY 4x150 SE | 66 | 67 | 0.03747 | 0.208 | 0.08 | 261 | 0 | 0.27 | 1 | 1 | cs | TRUE
67 | LV_716-2_0_2_line_67 | NAYY 4x150 SE | 66 | 68 | 0.0011056 | 0.208 | 0.08 | 261 | 0 | 0.27 | 1 | 1 | cs | TRUE
68 | LV_716-2_0_2_line_68 | NAYY 4x150 SE | 67 | 69 | 0.056265 | 0.208 | 0.08 | 261 | 0 | 0.27 | 1 | 1 | cs | TRUE
69 | LV_716-2_0_2_line_69 | NAYY 4x150 SE | 68 | 70 | 0.025085 | 0.208 | 0.08 | 261 | 0 | 0.27 | 1 | 1 | cs | TRUE
70 | LV_716-2_0_2_line_70 | NAYY 4x150 SE | 68 | 71 | 0.034064 | 0.208 | 0.08 | 261 | 0 | 0.27 | 1 | 1 | cs | TRUE
71 | LV_716-2_0_2_line_71 | NAYY 4x150 SE | 70 | 72 | 0.56835 | 0.208 | 0.08 | 261 | 0 | 0.27 | 1 | 1 | cs | TRUE
72 | LV_716-2_0_2_line_72 | NAYY 4x150 SE | 72 | 73 | 0.12618 | 0.208 | 0.08 | 261 | 0 | 0.27 | 1 | 1 | cs | TRUE

## trafo
| name | std_type | hv_bus | lv_bus | sn_mva | vn_hv_kv | vn_lv_kv | vk_percent | vkr_percent | pfe_kw | i0_percent | shift_degree | tap_side | tap_neutral | tap_min | tap_max | tap_step_percent | tap_step_degree | tap_pos | tap_phase_shifter | parallel | df | in_service
0 | LV_716-2_0_2_trafo_1 | 0.25 MVA 20/0.4 kV | 74 | 1 | 0.25 | 20 | 0.4 | 6 | 1.44 | 0.8 | 0.32 | 150 | hv | 0 | -2 | 2 | 2.5 | 0 | 0 | FALSE | 1 | 1 | TRUE

## line_geodata
| x0 | y0 | x1 | y1 | x2 | y2 | x3 | y3 | x4 | y4 | x5 | y5 | x6 | y6 | x7 | y7 | x8 | y8 | x9 | y9 | x10 | y10 | x11 | y11 | x12 | y12 | x13 | y13 | x14 | y14 | x15 | y15 | x16 | y16 | x17 | y17 | x18 | y18 | x19 | y19 | x20 | y20 | x21 | y21
0 | 2583014.0984 | 1235910.1564 | 2583019.5396 | 1235910.5578 | 2583057.2405 | 1235922.1011 | 2583081.5008 | 1235932.9938 | 2583098.7066 | 1235940.223
1 | 2582988.4938 | 1235908.2679 | 2583014.0984 | 1235910.1564
2 | 2583098.7066 | 1235940.223 | 2583099.3974 | 1235940.5132
3 | 2582988.4938 | 1235908.2679 | 2582985.754 | 1235908.0645 | 2582975.1817 | 1235909.1883
4 | 2582991.3345 | 1235880.4649 | 2582988.4938 | 1235908.2679
5 | 2583099.3974 | 1235940.5132 | 2583113.618 | 1235946.4881
6 | 2582947.98 | 1235905.3425 | 2582953.7902 | 1235907.6119 | 2582961.081 | 1235908.9583 | 2582967.9016 | 1235909.9504 | 2582973.0682 | 1235909.413 | 2582975.1817 | 1235909.1883
7 | 2583137.2638 | 1235957.4814 | 2583115.2212 | 1235947.1617 | 2583113.618 | 1235946.4881
8 | 2582947.98 | 1235905.3425 | 2582939.9727 | 1235902.2151 | 2582925.4657 | 1235896.5424 | 2582913.7083 | 1235891.8068 | 2582905.8673 | 1235887.6808
9 | 2583606.3684 | 1236093.8764 | 2583604.5491 | 1236093.4737 | 2583563.9448 | 1236084.6477 | 2583559.3039 | 1236083.4643
10 | 2583546.4467 | 1236080.186 | 2583559.3039 | 1236083.4643
11 | 2583638.2787 | 1236100.9403 | 2583606.3684 | 1236093.8764
12 | 2583525.121 | 1236074.5148 | 2583534.2701 | 1236077.0812 | 2583546.4467 | 1236080.186
13 | 2583443.2369 | 1236056.919 | 2583451.5255 | 1236059.7017 | 2583462.7281 | 1236063.7839 | 2583473.1797 | 1236067.2346 | 2583488.5106 | 1236070.238 | 2583504.0557 | 1236071.3953 | 2583518.5721 | 1236072.6778 | 2583525.121 | 1236074.5148
14 | 2583401.3967 | 1236046.3452 | 2583433.3636 | 1236053.6044 | 2583443.2369 | 1236056.919
15 | 2583429.6802 | 1236102.7226 | 2583407.6279 | 1236098.871 | 2583391.6206 | 1236094.7912 | 2583380.1432 | 1236089.8427 | 2583367.8692 | 1236084.1181 | 2583355.778 | 1236078.7651
16 | 2583401.3967 | 1236046.3452 | 2583396.8463 | 1236064.18 | 2583397.7937 | 1236070.1143 | 2583400.0808 | 1236076.2116 | 2583408.2722 | 1236085.8056 | 2583417.6322 | 1236093.9399 | 2583422.5626 | 1236098.2287 | 2583425.0337 | 1236099.7894 | 2583427.3077 | 1236101.2283 | 2583429.6802 | 1236102.7226
17 | 2583401.3967 | 1236046.3452 | 2583393.2575 | 1236040.2037
18 | 2583386.0123 | 1236027.0432 | 2583387.5775 | 1236034.7213 | 2583391.5467 | 1236038.9127 | 2583393.2575 | 1236040.2037
19 | 2583332.124 | 1236020.1256 | 2583319.3153 | 1236015.5592
20 | 2583332.124 | 1236020.1256 | 2583340.0406 | 1236022.9479 | 2583347.4937 | 1236023.7528
21 | 2583313.7113 | 1236013.5613 | 2583319.3153 | 1236015.5592
22 | 2583347.4937 | 1236023.7528 | 2583368.0603 | 1236025.974
23 | 2583301.3318 | 1236009.1479 | 2583313.7113 | 1236013.5613
24 | 2583386.0123 | 1236027.0432 | 2583380.9738 | 1236027.3687 | 2583368.0603 | 1236025.974
25 | 2583301.3318 | 1236009.1479 | 2583286.1987 | 1236003.7529
26 | 2583386.0123 | 1236027.0432 | 2583416.4936 | 1236022.5771 | 2583429.6665 | 1236019.605 | 2583438.1257 | 1236017.6941
27 | 2583286.1987 | 1236003.7529 | 2583285.8785 | 1236003.6387
28 | 2583285.8785 | 1236003.6387 | 2583276.9841 | 1236000.4678 | 2583269.8848 | 1235998.4935
29 | 2583251.9163 | 1235993.4965 | 2583269.8848 | 1235998.4935
30 | 2583123.6606 | 1236000.9594 | 2583129.048 | 1235998.2757 | 2583130.542 | 1235996.2896
31 | 2583131.5205 | 1235994.9889 | 2583130.542 | 1235996.2896
32 | 2583123.6606 | 1236000.9594 | 2583122.9828 | 1236004.7303 | 2583120.7591 | 1236007.7052
33 | 2583123.6606 | 1236000.9594 | 2583118.447 | 1236003.5648 | 2583102.9535 | 1236007.3336 | 2583086.1449 | 1236006.3255 | 2583059.7886 | 1236003.2213 | 2583013.2703 | 1235998.0662
34 | 2583131.5205 | 1235994.9889 | 2583136.9329 | 1235987.8024 | 2583140.7772 | 1235978.4014
35 | 2583131.5205 | 1235994.9889 | 2583089.7672 | 1235986.2051
36 | 2583147.3929 | 1235962.2235 | 2583140.7772 | 1235978.4014
37 | 2583147.3929 | 1235962.2235 | 2583137.2638 | 1235957.4814
38 | 2583147.3929 | 1235962.2235 | 2583150.3251 | 1235963.7016
39 | 2583438.1257 | 1236017.6941 | 2583444.019 | 1236016.3628 | 2583463.9101 | 1236013.1875
40 | 2583465.121 | 1236012.9942 | 2583463.9101 | 1236013.1875
41 | 2583465.121 | 1236012.9942 | 2583479.7766 | 1236010.6547
42 | 2583483.9921 | 1236009.9876 | 2583483.5753 | 1236010.0482 | 2583479.7766 | 1236010.6547
43 | 2583616.9834 | 1236034.9731 | 2583557.9526 | 1236021.001
44 | 2583626.8133 | 1236037.2997 | 2583616.9834 | 1236034.9731
45 | 2583515.9931 | 1236005.3326 | 2583521.6745 | 1236010.3198 | 2583526.9326 | 1236012.74 | 2583535.4912 | 1236015.6846 | 2583557.9526 | 1236021.001
46 | 2583515.9931 | 1236005.3326 | 2583483.9921 | 1236009.9876
47 | 2583197.5954 | 1235979.7246 | 2583181.0941 | 1235975.9026
48 | 2583199.8156 | 1235980.2388 | 2583197.5954 | 1235979.7246
49 | 2583163.9955 | 1235970.5924 | 2583171.0411 | 1235973.5742 | 2583181.0941 | 1235975.9026
50 | 2583200.7785 | 1235980.4618 | 2583199.8156 | 1235980.2388
51 | 2583163.9955 | 1235970.5924 | 2583170.4297 | 1235958.1443 | 2583170.5789 | 1235956.7863
52 | 2583163.9955 | 1235970.5924 | 2583150.3251 | 1235963.7016
53 | 2583212.2231 | 1235983.1126 | 2583200.7785 | 1235980.4618
54 | 2583218.9905 | 1235984.68 | 2583212.2231 | 1235983.1126
55 | 2583235.3114 | 1235988.8787 | 2583226.2847 | 1235986.3695 | 2583218.9905 | 1235984.68
56 | 2583235.3114 | 1235988.8787 | 2583251.9163 | 1235993.4965
57 | 2583235.3114 | 1235988.8787 | 2583240.3182 | 1235982.7163 | 2583242.7262 | 1235969.5095
58 | 2583242.7262 | 1235969.5095 | 2583243.8574 | 1235963.3055 | 2583246.9437 | 1235954.9694 | 2583246.9437 | 1235954.9694
59 | 2583250.543 | 1235937.9831 | 2583250.1341 | 1235940.6405 | 2583246.9437 | 1235954.9694
60 | 2582723.1804 | 1236011.6945 | 2582720.0185 | 1236013.311 | 2582716.3093 | 1236017.958 | 2582711.304 | 1236024.4656 | 2582707.7818 | 1236028.3671 | 2582702.0832 | 1236034.0355
61 | 2582674.4855 | 1235898.4294 | 2582689.4012 | 1235909.2145 | 2582697.982 | 1235914.3704 | 2582703.171 | 1235918.9246 | 2582710.6461 | 1235928.92 | 2582717.0354 | 1235940.2861 | 2582721.5205 | 1235947.3217 | 2582726.3751 | 1235956.5687 | 2582730.1218 | 1235967.3199 | 2582734.6007 | 1235980.0369 | 2582735.7668 | 1235988.0829 | 2582739.534 | 1236000.6796 | 2582741.3756 | 1236006.8224 | 2582741.6397 | 1236009.1675 | 2582741.0852 | 1236011.0258 | 2582739.5994 | 1236012.6979 | 2582737.9267 | 1236012.5249 | 2582736.4317 | 1236011.0394 | 2582733.5817 | 1236009.3801 | 2582730.2367 | 1236009.2009 | 2582725.4206 | 1236010.5491 | 2582723.1804 | 1236011.6945
62 | 2582702.0832 | 1236034.0355 | 2582699.0827 | 1236037.0201 | 2582689.7865 | 1236047.2709
63 | 2582674.4855 | 1235898.4294 | 2582666.9288 | 1235899.2965 | 2582654.6189 | 1235902.3679 | 2582639.4762 | 1235901.8787 | 2582616.7547 | 1235897.3538 | 2582524.3787 | 1235869.5033
64 | 2582684.6149 | 1235737.4566 | 2582674.4855 | 1235898.4294
65 | 2582684.6149 | 1235737.4566 | 2582700.3073 | 1235744.6039 | 2582735.9923 | 1235759.6978 | 2582801.983 | 1235785.1432 | 2582818.9865 | 1235790.4859 | 2582830.1182 | 1235793.3331 | 2582840.568 | 1235795.8599 | 2582843.7376 | 1235796.6621
66 | 2582872.0162 | 1235814.9734 | 2582870.6984 | 1235824.0675 | 2582865.6646 | 1235844.3279 | 2582865.6331 | 1235851.7325 | 2582865.6331 | 1235851.7325
67 | 2582872.1747 | 1235813.8792 | 2582872.0162 | 1235814.9734
68 | 2582905.8673 | 1235887.6808 | 2582887.5475 | 1235878.0407 | 2582879.6797 | 1235873.4162 | 2582873.6864 | 1235868.097 | 2582869.5837 | 1235862.3831 | 2582866.7652 | 1235855.9429 | 2582865.6331 | 1235851.7325
69 | 2582872.1747 | 1235813.8792 | 2582874.665 | 1235798.4959 | 2582876.948 | 1235789.2727
70 | 2582872.1747 | 1235813.8792 | 2582863.9171 | 1235805.3424 | 2582860.2394 | 1235802.707 | 2582855.4497 | 1235800.1749 | 2582850.7304 | 1235798.432 | 2582843.7376 | 1235796.6621
71 | 2582876.948 | 1235789.2727 | 2582965.1402 | 1235227.8075
72 | 2582965.1402 | 1235227.8075 | 2582901.4522 | 1235118.8786

## bus_geodata
| x | y | coords
0 | 2583014.0984 | 1235910.1564
1 | 2583098.7066 | 1235940.223
2 | 2582988.4938 | 1235908.2679
3 | 2583099.3974 | 1235940.5132
4 | 2582975.1817 | 1235909.1883
5 | 2582991.3345 | 1235880.4649
6 | 2583113.618 | 1235946.4881
7 | 2582947.98 | 1235905.3425
8 | 2583559.3039 | 1236083.4643
9 | 2583606.3684 | 1236093.8764
10 | 2583546.4467 | 1236080.186
11 | 2583638.2787 | 1236100.9403
12 | 2583525.121 | 1236074.5148
13 | 2583443.2369 | 1236056.919
14 | 2583355.778 | 1236078.7651
15 | 2583429.6802 | 1236102.7226
16 | 2583401.3967 | 1236046.3452
17 | 2583393.2575 | 1236040.2037
18 | 2583332.124 | 1236020.1256
19 | 2583319.3153 | 1236015.5592
20 | 2583347.4937 | 1236023.7528
21 | 2583313.7113 | 1236013.5613
22 | 2583368.0603 | 1236025.974
23 | 2583301.3318 | 1236009.1479
24 | 2583386.0123 | 1236027.0432
25 | 2583286.1987 | 1236003.7529
26 | 2583285.8785 | 1236003.6387
27 | 2583269.8848 | 1235998.4935
28 | 2583130.542 | 1235996.2896
29 | 2583123.6606 | 1236000.9594
30 | 2583131.5205 | 1235994.9889
31 | 2583120.7591 | 1236007.7052
32 | 2583013.2703 | 1235998.0662
33 | 2583140.7772 | 1235978.4014
34 | 2583089.7672 | 1235986.2051
35 | 2583147.3929 | 1235962.2235
36 | 2583137.2638 | 1235957.4814
37 | 2583438.1257 | 1236017.6941
38 | 2583463.9101 | 1236013.1875
39 | 2583465.121 | 1236012.9942
40 | 2583479.7766 | 1236010.6547
41 | 2583616.9834 | 1236034.9731
42 | 2583557.9526 | 1236021.001
43 | 2583626.8133 | 1236037.2997
44 | 2583515.9931 | 1236005.3326
45 | 2583483.9921 | 1236009.9876
46 | 2583197.5954 | 1235979.7246
47 | 2583181.0941 | 1235975.9026
48 | 2583199.8156 | 1235980.2388
49 | 2583163.9955 | 1235970.5924
50 | 2583200.7784 | 1235980.4618
51 | 2583170.5789 | 1235956.7863
52 | 2583150.3251 | 1235963.7016
53 | 2583212.2231 | 1235983.1126
54 | 2583218.9905 | 1235984.68
55 | 2583235.3114 | 1235988.8787
56 | 2583251.9163 | 1235993.4965
57 | 2583242.7262 | 1235969.5095
58 | 2583246.9437 | 1235954.9694
59 | 2583250.543 | 1235937.9831
60 | 2582723.1804 | 1236011.6945
61 | 2582702.0832 | 1236034.0355
62 | 2582674.4855 | 1235898.4294
63 | 2582689.7865 | 1236047.2709
64 | 2582524.3787 | 1235869.5033
65 | 2582684.6149 | 1235737.4566
66 | 2582872.0162 | 1235814.9734
67 | 2582865.6331 | 1235851.7325
68 | 2582872.1747 | 1235813.8792
69 | 2582905.8673 | 1235887.6808
70 | 2582876.948 | 1235789.2727
71 | 2582843.7376 | 1235796.6621
72 | 2582965.1402 | 1235227.8075
73 | 2582901.4522 | 1235118.8786
74 | 2583147.3929 | 1235962.2235

## line_std_types
| c_nf_per_km | r_ohm_per_km | x_ohm_per_km | max_i_ka | type | q_mm2 | alpha | voltage_rating
NAYY 4x50 SE | 210 | 0.642 | 0.083 | 0.142 | cs | 50 | 0.00403 | LV
NAYY 4x120 SE | 264 | 0.225 | 0.08 | 0.242 | cs | 120 | 0.00403 | LV
NAYY 4x150 SE | 261 | 0.208 | 0.08 | 0.27 | cs | 150 | 0.00403 | LV
NA2XS2Y 1x95 RM/25 12/20 kV | 216 | 0.313 | 0.132 | 0.252 | cs | 95 | 0.00403 | MV
NA2XS2Y 1x185 RM/25 12/20 kV | 273 | 0.161 | 0.117 | 0.362 | cs | 185 | 0.00403 | MV
NA2XS2Y 1x240 RM/25 12/20 kV | 304 | 0.122 | 0.112 | 0.421 | cs | 240 | 0.00403 | MV
NA2XS2Y 1x95 RM/25 6/10 kV | 315 | 0.313 | 0.123 | 0.249 | cs | 95 | 0.00403 | MV
NA2XS2Y 1x185 RM/25 6/10 kV | 406 | 0.161 | 0.11 | 0.358 | cs | 185 | 0.00403 | MV
NA2XS2Y 1x240 RM/25 6/10 kV | 456 | 0.122 | 0.105 | 0.416 | cs | 240 | 0.00403 | MV
NA2XS2Y 1x150 RM/25 12/20 kV | 250 | 0.206 | 0.116 | 0.319 | cs | 150 | 0.00403 | MV
NA2XS2Y 1x120 RM/25 12/20 kV | 230 | 0.253 | 0.119 | 0.283 | cs | 120 | 0.00403 | MV
NA2XS2Y 1x70 RM/25 12/20 kV | 190 | 0.443 | 0.132 | 0.22 | cs | 70 | 0.00403 | MV
NA2XS2Y 1x150 RM/25 6/10 kV | 360 | 0.206 | 0.11 | 0.315 | cs | 150 | 0.00403 | MV
NA2XS2Y 1x120 RM/25 6/10 kV | 340 | 0.253 | 0.113 | 0.28 | cs | 120 | 0.00403 | MV
NA2XS2Y 1x70 RM/25 6/10 kV | 280 | 0.443 | 0.123 | 0.217 | cs | 70 | 0.00403 | MV
N2XS(FL)2Y 1x120 RM/35 64/110 kV | 112 | 0.153 | 0.166 | 0.366 | cs | 120 | 0.00393 | HV
N2XS(FL)2Y 1x185 RM/35 64/110 kV | 125 | 0.099 | 0.156 | 0.457 | cs | 185 | 0.00393 | HV
N2XS(FL)2Y 1x240 RM/35 64/110 kV | 135 | 0.075 | 0.149 | 0.526 | cs | 240 | 0.00393 | HV
N2XS(FL)2Y 1x300 RM/35 64/110 kV | 144 | 0.06 | 0.144 | 0.588 | cs | 300 | 0.00393 | HV
15-AL1/3-ST1A 0.4 | 11 | 1.8769 | 0.35 | 0.105 | ol | 16 | 0.00403 | LV
24-AL1/4-ST1A 0.4 | 11.25 | 1.2012 | 0.335 | 0.14 | ol | 24 | 0.00403 | LV
48-AL1/8-ST1A 0.4 | 12.2 | 0.5939 | 0.3 | 0.21 | ol | 48 | 0.00403 | LV
94-AL1/15-ST1A 0.4 | 13.2 | 0.306 | 0.29 | 0.35 | ol | 94 | 0.00403 | LV
34-AL1/6-ST1A 10.0 | 9.7 | 0.8342 | 0.36 | 0.17 | ol | 34 | 0.00403 | MV
48-AL1/8-ST1A 10.0 | 10.1 | 0.5939 | 0.35 | 0.21 | ol | 48 | 0.00403 | MV
70-AL1/11-ST1A 10.0 | 10.4 | 0.4132 | 0.339 | 0.29 | ol | 70 | 0.00403 | MV
94-AL1/15-ST1A 10.0 | 10.75 | 0.306 | 0.33 | 0.35 | ol | 94 | 0.00403 | MV
122-AL1/20-ST1A 10.0 | 11.1 | 0.2376 | 0.323 | 0.41 | ol | 122 | 0.00403 | MV
149-AL1/24-ST1A 10.0 | 11.25 | 0.194 | 0.315 | 0.47 | ol | 149 | 0.00403 | MV
34-AL1/6-ST1A 20.0 | 9.15 | 0.8342 | 0.382 | 0.17 | ol | 34 | 0.00403 | MV
48-AL1/8-ST1A 20.0 | 9.5 | 0.5939 | 0.372 | 0.21 | ol | 48 | 0.00403 | MV
70-AL1/11-ST1A 20.0 | 9.7 | 0.4132 | 0.36 | 0.29 | ol | 70 | 0.00403 | MV
94-AL1/15-ST1A 20.0 | 10 | 0.306 | 0.35 | 0.35 | ol | 94 | 0.00403 | MV
122-AL1/20-ST1A 20.0 | 10.3 | 0.2376 | 0.344 | 0.41 | ol | 122 | 0.00403 | MV
149-AL1/24-ST1A 20.0 | 10.5 | 0.194 | 0.337 | 0.47 | ol | 149 | 0.00403 | MV
184-AL1/30-ST1A 20.0 | 10.75 | 0.1571 | 0.33 | 0.535 | ol | 184 | 0.00403 | MV
243-AL1/39-ST1A 20.0 | 11 | 0.1188 | 0.32 | 0.645 | ol | 243 | 0.00403 | MV
48-AL1/8-ST1A 110.0 | 8 | 0.5939 | 0.46 | 0.21 | ol | 48 | 0.00403 | HV
70-AL1/11-ST1A 110.0 | 8.4 | 0.4132 | 0.45 | 0.29 | ol | 70 | 0.00403 | HV
94-AL1/15-ST1A 110.0 | 8.65 | 0.306 | 0.44 | 0.35 | ol | 94 | 0.00403 | HV
122-AL1/20-ST1A 110.0 | 8.5 | 0.2376 | 0.43 | 0.41 | ol | 122 | 0.00403 | HV
149-AL1/24-ST1A 110.0 | 8.75 | 0.194 | 0.41 | 0.47 | ol | 149 | 0.00403 | HV
184-AL1/30-ST1A 110.0 | 8.8 | 0.1571 | 0.4 | 0.535 | ol | 184 | 0.00403 | HV
243-AL1/39-ST1A 110.0 | 9 | 0.1188 | 0.39 | 0.645 | ol | 243 | 0.00403 | HV
305-AL1/39-ST1A 110.0 | 9.2 | 0.0949 | 0.38 | 0.74 | ol | 305 | 0.00403 | HV
490-AL1/64-ST1A 110.0 | 9.75 | 0.059 | 0.37 | 0.96 | ol | 490 | 0.00403 | HV
679-AL1/86-ST1A 110.0 | 9.95 | 0.042 | 0.36 | 1.15 | ol | 679 | 0.00403 | HV
490-AL1/64-ST1A 220.0 | 10 | 0.059 | 0.285 | 0.96 | ol | 490 | 0.00403 | HV
679-AL1/86-ST1A 220.0 | 11.7 | 0.042 | 0.275 | 1.15 | ol | 679 | 0.00403 | HV
490-AL1/64-ST1A 380.0 | 11 | 0.059 | 0.253 | 0.96 | ol | 490 | 0.00403 | HV
679-AL1/86-ST1A 380.0 | 14.6 | 0.042 | 0.25 | 1.15 | ol | 679 | 0.00403 | HV

## trafo_std_types
| i0_percent | pfe_kw | vkr_percent | sn_mva | vn_lv_kv | vn_hv_kv | vk_percent | shift_degree | vector_group | tap_side | tap_neutral | tap_min | tap_max | tap_step_degree | tap_step_percent | tap_phase_shifter
160 MVA 380/110 kV | 0.06 | 60 | 0.25 | 160 | 110 | 380 | 12.2 | 0 | Yy0 | hv | 0 | -9 | 9 | 0 | 1.5 | FALSE
100 MVA 220/110 kV | 0.06 | 55 | 0.26 | 100 | 110 | 220 | 12 | 0 | Yy0 | hv | 0 | -9 | 9 | 0 | 1.5 | FALSE
63 MVA 110/20 kV | 0.04 | 22 | 0.32 | 63 | 20 | 110 | 18 | 150 | YNd5 | hv | 0 | -9 | 9 | 0 | 1.5 | FALSE
40 MVA 110/20 kV | 0.05 | 18 | 0.34 | 40 | 20 | 110 | 16.2 | 150 | YNd5 | hv | 0 | -9 | 9 | 0 | 1.5 | FALSE
25 MVA 110/20 kV | 0.07 | 14 | 0.41 | 25 | 20 | 110 | 12 | 150 | YNd5 | hv | 0 | -9 | 9 | 0 | 1.5 | FALSE
63 MVA 110/10 kV | 0.04 | 22 | 0.32 | 63 | 10 | 110 | 18 | 150 | YNd5 | hv | 0 | -9 | 9 | 0 | 1.5 | FALSE
40 MVA 110/10 kV | 0.05 | 18 | 0.34 | 40 | 10 | 110 | 16.2 | 150 | YNd5 | hv | 0 | -9 | 9 | 0 | 1.5 | FALSE
25 MVA 110/10 kV | 0.07 | 14 | 0.41 | 25 | 10 | 110 | 12 | 150 | YNd5 | hv | 0 | -9 | 9 | 0 | 1.5 | FALSE
0.25 MVA 20/0.4 kV | 0.32 | 0.8 | 1.44 | 0.25 | 0.4 | 20 | 6 | 150 | Yzn5 | hv | 0 | -2 | 2 | 0 | 2.5 | FALSE
0.4 MVA 20/0.4 kV | 0.3375 | 1.35 | 1.425 | 0.4 | 0.4 | 20 | 6 | 150 | Dyn5 | hv | 0 | -2 | 2 | 0 | 2.5 | FALSE
0.63 MVA 20/0.4 kV | 0.2619 | 1.65 | 1.206 | 0.63 | 0.4 | 20 | 6 | 150 | Dyn5 | hv | 0 | -2 | 2 | 0 | 2.5 | FALSE
0.25 MVA 10/0.4 kV | 0.24 | 0.6 | 1.2 | 0.25 | 0.4 | 10 | 4 | 150 | Dyn5 | hv | 0 | -2 | 2 | 0 | 2.5 | FALSE
0.4 MVA 10/0.4 kV | 0.2375 | 0.95 | 1.325 | 0.4 | 0.4 | 10 | 4 | 150 | Dyn5 | hv | 0 | -2 | 2 | 0 | 2.5 | FALSE
0.63 MVA 10/0.4 kV | 0.1873 | 1.18 | 1.0794 | 0.63 | 0.4 | 10 | 4 | 150 | Dyn5 | hv | 0 | -2 | 2 | 0 | 2.5 | FALSE

## trafo3w_std_types
| sn_hv_mva | sn_mv_mva | sn_lv_mva | vn_hv_kv | vn_mv_kv | vn_lv_kv | vk_hv_percent | vk_mv_percent | vk_lv_percent | vkr_hv_percent | vkr_mv_percent | vkr_lv_percent | pfe_kw | i0_percent | shift_mv_degree | shift_lv_degree | vector_group | tap_side | tap_neutral | tap_min | tap_max | tap_step_percent
63/25/38 MVA 110/20/10 kV | 63 | 25 | 38 | 110 | 20 | 10 | 10.4 | 10.4 | 10.4 | 0.28 | 0.32 | 0.35 | 35 | 0.89 | 0 | 0 | YN0yn0yn0 | hv | 0 | -10 | 10 | 1.2
63/25/38 MVA 110/10/10 kV | 63 | 25 | 38 | 110 | 10 | 10 | 10.4 | 10.4 | 10.4 | 0.28 | 0.32 | 0.35 | 35 | 0.89 | 0 | 0 | YN0yn0yn0 | hv | 0 | -10 | 10 | 1.2

## fuse_std_types
| fuse_type | i_rated_a | t_avg | t_min | t_total | x_avg | x_min | x_total
HV 100A | HV 100A | 100 | 0 | [10.0, 3.64, 0.854, 0.281, 0.1, 0.0531, 0.022, 0.01] | [10.0, 4.267, 1.21, 0.403, 0.1, 0.058, 0.022, 0.01] | 0 | [300.0, 350.0, 450.0, 550.0, 700.0, 850.0, 1200.0, 1752.0] | [600.0, 700.0, 900.0, 1150.0, 1665.0, 2000.0, 3000.0, 4313.0]
HV 10A | HV 10A | 10 | 0 | [10.0, 1675.0, 0.344, 0.156, 0.1, 0.0417, 0.0171, 0.01] | [10.0, 1.3, 0.3, 0.155, 0.1, 0.0555, 0.023, 0.01] | 0 | [30.0, 32.0, 35.0, 37.0, 39.0, 50.0, 70.0, 88.0] | [60.0, 70.0, 80.0, 87.0, 94.0, 110.0, 150.0, 216.0]
HV 125A | HV 125A | 125 | 0 | [10.0, 1.82, 0.344, 0.1, 0.0467, 0.0269, 0.01] | [10.0, 2.478, 0.426, 0.1, 0.0427, 0.0211, 0.01] | 0 | [375.0, 500.0, 700.0, 925.0, 1200.0, 1500.0, 2341.0] | [750.0, 1000.0, 1500.0, 2200.0, 3000.0, 4000.0, 5765.0]
HV 160A | HV 160A | 160 | 0 | [10.0, 4.15, 1.03, 0.198, 0.1, 0.051, 0.0172, 0.01] | [10.0, 2.3, 0.734, 0.274, 0.1, 0.046, 0.0177, 0.01] | 0 | [480.0, 550.0, 700.0, 1000.0, 1260.0, 1600.0, 2500.0, 3227.0] | [960.0, 1300.0, 1700.0, 2200.0, 2996.0, 4000.0, 6000.0, 7946.0]
HV 16A | HV 16A | 16 | 0 | [10.0, 0.352, 0.164, 0.1, 0.0649, 0.0342, 0.01] | [10.0, 2.34, 0.722, 0.181, 0.1, 0.055, 0.0296, 0.01] | 0 | [48.0, 60.0, 65.0, 71.0, 80.0, 100.0, 162.0] | [96.0, 110.0, 125.0, 150.0, 168.0, 200.0, 250.0, 398.0]
HV 200A | HV 200A | 200 | 0 | [10.0, 4.267, 1.21, 0.403, 0.1, 0.058, 0.022, 0.01] | [10.0, 3.73, 1.654, 0.328, 0.1, 0.0531, 0.019, 0.01] | 0 | [600.0, 700.0, 900.0, 1150.0, 1665.0, 2000.0, 3000.0, 4313.0] | [1200.0, 1500.0, 1800.0, 2700.0, 3960.0, 5000.0, 7500.0, 10620.0]
HV 20A | HV 20A | 20 | 0 | [10.0, 1.3, 0.3, 0.155, 0.1, 0.0555, 0.023, 0.01] | [10.0, 1.3, 0.161, 0.1, 0.0611, 0.0399, 0.0141, 0.01] | 0 | [60.0, 70.0, 80.0, 87.0, 94.0, 110.0, 150.0, 216.0] | [120.0, 150.0, 200.0, 223.0, 260.0, 300.0, 450.0, 532.0]
HV 25A | HV 25A | 25 | 0 | [10.0, 2.512, 0.833, 0.299, 0.1, 0.0372, 0.0223, 0.01] | [10.0, 3.125, 0.597, 0.198, 0.1, 0.0378, 0.022, 0.01] | 0 | [75.0, 82.0, 90.0, 100.0, 124.0, 170.0, 200.0, 289.0] | [150.0, 170.0, 210.0, 250.0, 294.0, 400.0, 500.0, 711.0]
HV 31.5A | HV 31.5A | 31.5 | 0 | [10.0, 2.34, 0.722, 0.181, 0.1, 0.055, 0.0296, 0.01] | [10.0, 2.84, 0.368, 0.164, 0.1, 0.0621, 0.0378, 0.0195, 0.01] | 0 | [95.0, 110.0, 125.0, 150.0, 165.0, 200.0, 250.0, 390.0] | [189.0, 220.0, 300.0, 350.0, 393.0, 450.0, 530.0, 700.0, 960.0]
HV 40A | HV 40A | 40 | 0 | [10.0, 1.3, 0.161, 0.1, 0.0611, 0.0399, 0.0141, 0.01] | [10.0, 2.05, 0.369, 0.198, 0.1, 0.051, 0.0298, 0.01] | 0 | [120.0, 150.0, 200.0, 223.0, 260.0, 300.0, 450.0, 532.0] | [240.0, 300.0, 400.0, 450.0, 530.0, 650.0, 800.0, 1311.0]
HV 50A | HV 50A | 50 | 0 | [10.0, 3.215, 0.597, 0.198, 0.1, 0.0378, 0.022, 0.01] | [10.0, 3.64, 0.854, 0.281, 0.1, 0.0531, 0.022, 0.01] | 0 | [150.0, 170.0, 210.0, 250.0, 294.0, 400.0, 500.0, 711.0] | [300.0, 350.0, 450.0, 550.0, 700.0, 850.0, 1200.0, 1752.0]
HV 6.3A | HV 6.3A | 6.3 | 0 | [10.0, 1.39, 0.344, 0.168, 0.1, 0.056, 0.0263, 0.01] | [10.0, 1.711, 0.516, 0.198, 0.1, 0.0634, 0.0303, 0.01] | 0 | [19.0, 19.5, 20.4, 20.8, 22.0, 25.0, 32.0, 48.0] | [38.0, 40.0, 43.0, 48.0, 53.0, 60.0, 75.0, 118.0]
HV 63A | HV 63A | 63 | 0 | [10.0, 2.84, 0.368, 0.164, 0.1, 0.0621, 0.0378, 0.0195, 0.01] | [10.0, 1.82, 0.344, 0.1, 0.0467, 0.0269, 0.01] | 0 | [189.0, 220.0, 300.0, 350.0, 393.0, 450.0, 530.0, 700.0, 961.0] | [378.0, 500.0, 700.0, 934.0, 1200.0, 1500.0, 2366.0]
HV 80A | HV 80A | 80 | 0 | [10.0, 2.05, 0.369, 0.198, 0.1, 0.051, 0.0298, 0.01] | [10.0, 4.15, 1.03, 0.198, 0.1, 0.051, 0.0172, 0.01] | 0 | [240.0, 300.0, 400.0, 450.0, 530.0, 650.0, 800.0, 1311.0] | [480.0, 550.0, 700.0, 1000.0, 1260.0, 1600.0, 2500.0, 3227.0]
Siemens NH-1-100 | Siemens NH-1-100 | 100 | [5400.0, 2000.0, 400.0, 20.0, 1.0, 0.2, 0.012, 0.004] | 0 | 0 | [150.0, 190.0, 250.0, 430.0, 900.0, 1250.0, 2700.0, 3600.0] | 0 | 0
Siemens NH-1-125 | Siemens NH-1-125 | 125 | [4800.0, 120.0, 7.0, 0.1, 0.004] | 0 | 0 | [180.0, 400.0, 740.0, 2000.0, 4250.0] | 0 | 0
Siemens NH-1-16 | Siemens NH-1-16 | 16 | [4000.0, 400.0, 2.0, 0.1, 0.04, 0.01] | 0 | 0 | [26.0, 35.0, 75.0, 150.0, 200.0, 300.0] | 0 | 0
Siemens NH-1-160 | Siemens NH-1-160 | 160 | [4800.0, 120.0, 7.0, 0.1, 0.004] | 0 | 0 | [210.0, 500.0, 900.0, 2300.0, 5000.0] | 0 | 0
Siemens NH-1-25 | Siemens NH-1-25 | 25 | [4000.0, 1000.0, 10.0, 0.2, 0.02, 0.01] | 0 | 0 | [40.0, 50.0, 100.0, 210.0, 400.0, 500.0] | 0 | 0
Siemens NH-1-50 | Siemens NH-1-50 | 50 | [4000.0, 40.0, 4.0, 1.0, 0.02, 0.01] | 0 | 0 | [86.0, 200.0, 300.0, 400.0, 1000.0, 1280.0] | 0 | 0
Siemens NH-1-63 | Siemens NH-1-63 | 63 | [4000.0, 100.0, 10.0, 2.0, 0.04, 0.01] | 0 | 0 | [100.0, 200.0, 300.0, 400.0, 1000.0, 1500.0] | 0 | 0
Siemens NH-1-80 | Siemens NH-1-80 | 80 | [4800.0, 120.0, 7.0, 0.1, 0.01] | 0 | 0 | [150.58, 250.0, 450.0, 1150.0, 2470.0] | 0 | 0
Siemens NH-2-1000 | Siemens NH-2-1000 | 1000 | [4800.0, 120.0, 7.0, 0.1, 0.004] | 0 | 0 | [1900.0, 3500.0, 8400.0, 24000.0, 52000.0] | 0 | 0
Siemens NH-2-200 | Siemens NH-2-200 | 200 | [4800.0, 120.0, 7.0, 0.1, 0.004] | 0 | 0 | [280.0, 650.0, 1200.0, 3000.0, 7000.0] | 0 | 0
Siemens NH-2-224 | Siemens NH-2-224 | 224 | [4800.0, 120.0, 7.0, 0.2, 0.04, 0.004] | 0 | 0 | [400.0, 750.0, 1453.0, 3025.0, 4315.0, 7600.0] | 0 | 0
Siemens NH-2-250 | Siemens NH-2-250 | 250 | [4800.0, 120.0, 7.0, 0.1, 0.004] | 0 | 0 | [450.0, 800.0, 1650.0, 4000.0, 8500.0] | 0 | 0
Siemens NH-2-315 | Siemens NH-2-315 | 315 | [4800.0, 120.0, 7.0, 0.1, 0.004] | 0 | 0 | [550.0, 920.0, 1900.0, 5000.0, 11000.0] | 0 | 0
Siemens NH-2-355 | Siemens NH-2-355 | 355 | [4800.0, 120.0, 6.0, 0.1, 0.004] | 0 | 0 | [650.0, 1116.27, 2350.0, 5840.0, 12790.0] | 0 | 0
Siemens NH-2-400 | Siemens NH-2-400 | 400 | [4800.0, 120.0, 7.0, 0.1, 0.004] | 0 | 0 | [720.0, 1350.0, 2800.0, 6500.0, 15000.0] | 0 | 0
Siemens NH-2-425 | Siemens NH-2-425 | 425 | [4800.0, 120.0, 7.0, 0.1, 0.004] | 0 | 0 | [850.0, 1500.0, 3050.0, 7500.0, 16500.0] | 0 | 0
Siemens NH-2-630 | Siemens NH-2-630 | 630 | [4800.0, 120.0, 7.0, 0.1, 0.004] | 0 | 0 | [1200.0, 2000.0, 4800.0, 12000.0, 26000.0] | 0 | 0

## dtypes
| element | column | dtype
0 | bus | name | object
1 | bus | vn_kv | float64
2 | bus | type | object
3 | bus | zone | object
4 | bus | in_service | bool
5 | load | name | object
6 | load | bus | uint32
7 | load | p_mw | float64
8 | load | q_mvar | float64
9 | load | const_z_percent | float64
10 | load | const_i_percent | float64
11 | load | sn_mva | float64
12 | load | scaling | float64
13 | load | in_service | bool
14 | load | type | object
15 | ext_grid | name | object
16 | ext_grid | bus | uint32
17 | ext_grid | vm_pu | float64
18 | ext_grid | va_degree | float64
19 | ext_grid | slack_weight | float64
20 | ext_grid | in_service | bool
21 | line | name | object
22 | line | std_type | object
23 | line | from_bus | uint32
24 | line | to_bus | uint32
25 | line | length_km | float64
26 | line | r_ohm_per_km | float64
27 | line | x_ohm_per_km | float64
28 | line | c_nf_per_km | float64
29 | line | g_us_per_km | float64
30 | line | max_i_ka | float64
31 | line | df | float64
32 | line | parallel | uint32
33 | line | type | object
34 | line | in_service | bool
35 | trafo | name | object
36 | trafo | std_type | object
37 | trafo | hv_bus | uint32
38 | trafo | lv_bus | uint32
39 | trafo | sn_mva | float64
40 | trafo | vn_hv_kv | float64
41 | trafo | vn_lv_kv | float64
42 | trafo | vk_percent | float64
43 | trafo | vkr_percent | float64
44 | trafo | pfe_kw | float64
45 | trafo | i0_percent | float64
46 | trafo | shift_degree | float64
47 | trafo | tap_side | object
48 | trafo | tap_neutral | int32
49 | trafo | tap_min | int32
50 | trafo | tap_max | int32
51 | trafo | tap_step_percent | float64
52 | trafo | tap_step_degree | float64
53 | trafo | tap_pos | int32
54 | trafo | tap_phase_shifter | bool
55 | trafo | parallel | uint32
56 | trafo | df | float64
57 | trafo | in_service | bool
58 | line_geodata | coords | object
59 | bus_geodata | x | float64
60 | bus_geodata | y | float64
61 | bus_geodata | coords | object

## parameters
| version | format_version | converged | OPF_converged | name | f_hz | sn_mva
0 | 2.14.6 | 2.14.0 | FALSE | FALSE |  | 50 | 1