## bus
| name | vn_kv | type | zone | in_service
0 | bus_LV_717-14_0_3_node_0 | 0.4 | n |  | TRUE
1 | bus_LV_717-14_0_3_node_1 | 0.4 | n |  | TRUE
2 | bus_LV_717-14_0_3_node_3 | 0.4 | n |  | TRUE
3 | bus_LV_717-14_0_3_node_4 | 0.4 | n |  | TRUE
4 | bus_LV_717-14_0_3_node_64 | 0.4 | n |  | TRUE
5 | bus_LV_717-14_0_3_node_77 | 0.4 | n |  | TRUE
6 | bus_LV_717-14_0_3_node_24 | 0.4 | n |  | TRUE
7 | bus_LV_717-14_0_3_node_43 | 0.4 | n |  | TRUE
8 | bus_LV_717-14_0_3_node_78 | 0.4 | n |  | TRUE
9 | bus_LV_717-14_0_3_node_6 | 0.4 | n |  | TRUE
10 | bus_LV_717-14_0_3_node_7 | 0.4 | n |  | TRUE
11 | bus_LV_717-14_0_3_node_8 | 0.4 | n |  | TRUE
12 | bus_LV_717-14_0_3_node_9 | 0.4 | n |  | TRUE
13 | bus_LV_717-14_0_3_node_10 | 0.4 | n |  | TRUE
14 | bus_LV_717-14_0_3_node_11 | 0.4 | n |  | TRUE
15 | bus_LV_717-14_0_3_node_89 | 0.4 | n |  | TRUE
16 | bus_LV_717-14_0_3_node_69 | 0.4 | n |  | TRUE
17 | bus_LV_717-14_0_3_node_50 | 0.4 | n |  | TRUE
18 | bus_LV_717-14_0_3_node_25 | 0.4 | n |  | TRUE
19 | bus_LV_717-14_0_3_node_49 | 0.4 | n |  | TRUE
20 | bus_LV_717-14_0_3_node_12 | 0.4 | n |  | TRUE
21 | bus_LV_717-14_0_3_node_13 | 0.4 | n |  | TRUE
22 | bus_LV_717-14_0_3_node_14 | 0.4 | n |  | TRUE
23 | bus_LV_717-14_0_3_node_15 | 0.4 | n |  | TRUE
24 | bus_LV_717-14_0_3_node_16 | 0.4 | n |  | TRUE
25 | bus_LV_717-14_0_3_node_35 | 0.4 | n |  | TRUE
26 | bus_LV_717-14_0_3_node_79 | 0.4 | n |  | TRUE
27 | bus_LV_717-14_0_3_node_34 | 0.4 | n |  | TRUE
28 | bus_LV_717-14_0_3_node_47 | 0.4 | n |  | TRUE
29 | bus_LV_717-14_0_3_node_17 | 0.4 | n |  | TRUE
30 | bus_LV_717-14_0_3_node_18 | 0.4 | n |  | TRUE
31 | bus_LV_717-14_0_3_node_19 | 0.4 | n |  | TRUE
32 | bus_LV_717-14_0_3_node_20 | 0.4 | n |  | TRUE
33 | bus_LV_717-14_0_3_node_38 | 0.4 | n |  | TRUE
34 | bus_LV_717-14_0_3_node_21 | 0.4 | n |  | TRUE
35 | bus_LV_717-14_0_3_node_22 | 0.4 | n |  | TRUE
36 | bus_LV_717-14_0_3_node_23 | 0.4 | n |  | TRUE
37 | bus_LV_717-14_0_3_node_26 | 0.4 | n |  | TRUE
38 | bus_LV_717-14_0_3_node_63 | 0.4 | n |  | TRUE
39 | bus_LV_717-14_0_3_node_58 | 0.4 | n |  | TRUE
40 | bus_LV_717-14_0_3_node_54 | 0.4 | n |  | TRUE
41 | bus_LV_717-14_0_3_node_32 | 0.4 | n |  | TRUE
42 | bus_LV_717-14_0_3_node_65 | 0.4 | n |  | TRUE
43 | bus_LV_717-14_0_3_node_57 | 0.4 | n |  | TRUE
44 | bus_LV_717-14_0_3_node_53 | 0.4 | n |  | TRUE
45 | bus_LV_717-14_0_3_node_33 | 0.4 | n |  | TRUE
46 | bus_LV_717-14_0_3_node_31 | 0.4 | n |  | TRUE
47 | bus_LV_717-14_0_3_node_27 | 0.4 | n |  | TRUE
48 | bus_LV_717-14_0_3_node_28 | 0.4 | n |  | TRUE
49 | bus_LV_717-14_0_3_node_29 | 0.4 | n |  | TRUE
50 | bus_LV_717-14_0_3_node_30 | 0.4 | n |  | TRUE
51 | bus_LV_717-14_0_3_node_67 | 0.4 | n |  | TRUE
52 | bus_LV_717-14_0_3_node_68 | 0.4 | n |  | TRUE
53 | bus_LV_717-14_0_3_node_83 | 0.4 | n |  | TRUE
54 | bus_LV_717-14_0_3_node_88 | 0.4 | n |  | TRUE
55 | bus_LV_717-14_0_3_node_86 | 0.4 | n |  | TRUE
56 | bus_LV_717-14_0_3_node_85 | 0.4 | n |  | TRUE
57 | bus_LV_717-14_0_3_node_36 | 0.4 | n |  | TRUE
58 | bus_LV_717-14_0_3_node_37 | 0.4 | n |  | TRUE
59 | bus_LV_717-14_0_3_node_51 | 0.4 | n |  | TRUE
60 | bus_LV_717-14_0_3_node_52 | 0.4 | n |  | TRUE
61 | bus_LV_717-14_0_3_node_39 | 0.4 | n |  | TRUE
62 | bus_LV_717-14_0_3_node_40 | 0.4 | n |  | TRUE
63 | bus_LV_717-14_0_3_node_41 | 0.4 | n |  | TRUE
64 | bus_LV_717-14_0_3_node_42 | 0.4 | n |  | TRUE
65 | bus_LV_717-14_0_3_node_73 | 0.4 | n |  | TRUE
66 | bus_LV_717-14_0_3_node_70 | 0.4 | n |  | TRUE
67 | bus_LV_717-14_0_3_node_81 | 0.4 | n |  | TRUE
68 | bus_LV_717-14_0_3_node_71 | 0.4 | n |  | TRUE
69 | bus_LV_717-14_0_3_node_44 | 0.4 | n |  | TRUE
70 | bus_LV_717-14_0_3_node_45 | 0.4 | n |  | TRUE
71 | bus_LV_717-14_0_3_node_46 | 0.4 | n |  | TRUE
72 | bus_LV_717-14_0_3_node_48 | 0.4 | n |  | TRUE
73 | bus_LV_717-14_0_3_node_74 | 0.4 | n |  | TRUE
74 | bus_LV_717-14_0_3_node_56 | 0.4 | n |  | TRUE
75 | bus_LV_717-14_0_3_node_62 | 0.4 | n |  | TRUE
76 | bus_LV_717-14_0_3_node_60 | 0.4 | n |  | TRUE
77 | bus_LV_717-14_0_3_node_55 | 0.4 | n |  | TRUE
78 | bus_LV_717-14_0_3_node_66 | 0.4 | n |  | TRUE
79 | bus_LV_717-14_0_3_node_82 | 0.4 | n |  | TRUE
80 | bus_LV_717-14_0_3_node_72 | 0.4 | n |  | TRUE
81 | bus_LV_717-14_0_3_node_80 | 0.4 | n |  | TRUE
82 | bus_LV_717-14_0_3_node_76 | 0.4 | n |  | TRUE
83 | bus_LV_717-14_0_3_node_84 | 0.4 | n |  | TRUE
84 | bus_LV_717-14_0_3_node_90 | 0.4 | n |  | TRUE
85 | bus_LV_717-14_0_3_node_87 | 0.4 | n |  | TRUE
86 | bus_MV_311_0_node_111 | 20 | n |  | TRUE

## load
| name | bus | p_mw | q_mvar | const_z_percent | const_i_percent | sn_mva | scaling | in_service | type
0 | LV_717-14_0_3_load_0 | 0 | 0.0012255 | 0.00030714 | 0 | 0 |  | 1 | TRUE | wye
1 | LV_717-14_0_3_load_3 | 2 | 0.0039968 | 0.0010017 | 0 | 0 |  | 1 | TRUE | wye
2 | LV_717-14_0_3_load_64 | 4 | 0.0022746 | 0.00057008 | 0 | 0 |  | 1 | TRUE | wye
3 | LV_717-14_0_3_load_77 | 5 | 0.002385 | 0.00059773 | 0 | 0 |  | 1 | TRUE | wye
4 | LV_717-14_0_3_load_78 | 8 | 0.003318 | 0.00083156 | 0 | 0 |  | 1 | TRUE | wye
5 | LV_717-14_0_3_load_6 | 9 | 0.0025208 | 0.00063176 | 0 | 0 |  | 1 | TRUE | wye
6 | LV_717-14_0_3_load_10 | 13 | 0.004978 | 0.0012476 | 0 | 0 |  | 1 | TRUE | wye
7 | LV_717-14_0_3_load_11 | 14 | 0.0049717 | 0.001246 | 0 | 0 |  | 1 | TRUE | wye
8 | LV_717-14_0_3_load_89 | 15 | 0.0010571 | 0.00026493 | 0 | 0 |  | 1 | TRUE | wye
9 | LV_717-14_0_3_load_69 | 16 | 0.0043012 | 0.001078 | 0 | 0 |  | 1 | TRUE | wye
10 | LV_717-14_0_3_load_50 | 17 | 0.0042814 | 0.001073 | 0 | 0 |  | 1 | TRUE | wye
11 | LV_717-14_0_3_load_49 | 19 | 0.0042719 | 0.0010707 | 0 | 0 |  | 1 | TRUE | wye
12 | LV_717-14_0_3_load_12 | 20 | 0.0018337 | 0.00045957 | 0 | 0 |  | 1 | TRUE | wye
13 | LV_717-14_0_3_load_13 | 21 | 0.0023779 | 0.00059595 | 0 | 0 |  | 1 | TRUE | wye
14 | LV_717-14_0_3_load_14 | 22 | 0.0018544 | 0.00046477 | 0 | 0 |  | 1 | TRUE | wye
15 | LV_717-14_0_3_load_15 | 23 | 0.0026817 | 0.0006721 | 0 | 0 |  | 1 | TRUE | wye
16 | LV_717-14_0_3_load_16 | 24 | 0.0018541 | 0.00046469 | 0 | 0 |  | 1 | TRUE | wye
17 | LV_717-14_0_3_load_35 | 25 | 0.0018209 | 0.00045637 | 0 | 0 |  | 1 | TRUE | wye
18 | LV_717-14_0_3_load_79 | 26 | 0.005656 | 0.0014175 | 0 | 0 |  | 1 | TRUE | wye
19 | LV_717-14_0_3_load_34 | 27 | 0.0037431 | 0.0009381 | 0 | 0 |  | 1 | TRUE | wye
20 | LV_717-14_0_3_load_47 | 28 | 0.0022597 | 0.00056633 | 0 | 0 |  | 1 | TRUE | wye
21 | LV_717-14_0_3_load_17 | 29 | 0.0041138 | 0.001031 | 0 | 0 |  | 1 | TRUE | wye
22 | LV_717-14_0_3_load_18 | 30 | 0.0049056 | 0.0012295 | 0 | 0 |  | 1 | TRUE | wye
23 | LV_717-14_0_3_load_19 | 31 | 0.0033989 | 0.00085185 | 0 | 0 |  | 1 | TRUE | wye
24 | LV_717-14_0_3_load_20 | 32 | 0.0049394 | 0.0012379 | 0 | 0 |  | 1 | TRUE | wye
25 | LV_717-14_0_3_load_38 | 33 | 0.0048477 | 0.001215 | 0 | 0 |  | 1 | TRUE | wye
26 | LV_717-14_0_3_load_21 | 34 | 0.0023853 | 0.00059781 | 0 | 0 |  | 1 | TRUE | wye
27 | LV_717-14_0_3_load_22 | 35 | 0.0022947 | 0.00057511 | 0 | 0 |  | 1 | TRUE | wye
28 | LV_717-14_0_3_load_26 | 37 | 0.0037311 | 0.00093511 | 0 | 0 |  | 1 | TRUE | wye
29 | LV_717-14_0_3_load_63 | 38 | 0.0021834 | 0.0005472 | 0 | 0 |  | 1 | TRUE | wye
30 | LV_717-14_0_3_load_58 | 39 | 0.00090093 | 0.00022579 | 0 | 0 |  | 1 | TRUE | wye
31 | LV_717-14_0_3_load_54 | 40 | 0.0042369 | 0.0010619 | 0 | 0 |  | 1 | TRUE | wye
32 | LV_717-14_0_3_load_57 | 43 | 0.00091724 | 0.00022988 | 0 | 0 |  | 1 | TRUE | wye
33 | LV_717-14_0_3_load_53 | 44 | 0.005931 | 0.0014865 | 0 | 0 |  | 1 | TRUE | wye
34 | LV_717-14_0_3_load_33 | 45 | 0.0066823 | 0.0016748 | 0 | 0 |  | 1 | TRUE | wye
35 | LV_717-14_0_3_load_31 | 46 | 0.0012815 | 0.00032118 | 0 | 0 |  | 1 | TRUE | wye
36 | LV_717-14_0_3_load_27 | 47 | 0.0024771 | 0.00062081 | 0 | 0 |  | 1 | TRUE | wye
37 | LV_717-14_0_3_load_28 | 48 | 0.0025223 | 0.00063214 | 0 | 0 |  | 1 | TRUE | wye
38 | LV_717-14_0_3_load_29 | 49 | 0.0039773 | 0.0009968 | 0 | 0 |  | 1 | TRUE | wye
39 | LV_717-14_0_3_load_67 | 51 | 0.0037858 | 0.00094881 | 0 | 0 |  | 1 | TRUE | wye
40 | LV_717-14_0_3_load_68 | 52 | 0.0027905 | 0.00069936 | 0 | 0 |  | 1 | TRUE | wye
41 | LV_717-14_0_3_load_83 | 53 | 0.0031131 | 0.00078022 | 0 | 0 |  | 1 | TRUE | wye
42 | LV_717-14_0_3_load_88 | 54 | 0.0051218 | 0.0012836 | 0 | 0 |  | 1 | TRUE | wye
43 | LV_717-14_0_3_load_86 | 55 | 0.0016311 | 0.00040879 | 0 | 0 |  | 1 | TRUE | wye
44 | LV_717-14_0_3_load_85 | 56 | 0.0036979 | 0.00092677 | 0 | 0 |  | 1 | TRUE | wye
45 | LV_717-14_0_3_load_36 | 57 | 0.0022989 | 0.00057615 | 0 | 0 |  | 1 | TRUE | wye
46 | LV_717-14_0_3_load_37 | 58 | 0.0024663 | 0.0006181 | 0 | 0 |  | 1 | TRUE | wye
47 | LV_717-14_0_3_load_51 | 59 | 0.003334 | 0.00083557 | 0 | 0 |  | 1 | TRUE | wye
48 | LV_717-14_0_3_load_52 | 60 | 0.0034581 | 0.00086669 | 0 | 0 |  | 1 | TRUE | wye
49 | LV_717-14_0_3_load_39 | 61 | 0.0037066 | 0.00092895 | 0 | 0 |  | 1 | TRUE | wye
50 | LV_717-14_0_3_load_40 | 62 | 0.003022 | 0.00075739 | 0 | 0 |  | 1 | TRUE | wye
51 | LV_717-14_0_3_load_73 | 65 | 0.0021345 | 0.00053495 | 0 | 0 |  | 1 | TRUE | wye
52 | LV_717-14_0_3_load_70 | 66 | 0.0015834 | 0.00039684 | 0 | 0 |  | 1 | TRUE | wye
53 | LV_717-14_0_3_load_81 | 67 | 0.0031721 | 0.000795 | 0 | 0 |  | 1 | TRUE | wye
54 | LV_717-14_0_3_load_71 | 68 | 0.0021136 | 0.00052972 | 0 | 0 |  | 1 | TRUE | wye
55 | LV_717-14_0_3_load_44 | 69 | 0.0022595 | 0.00056628 | 0 | 0 |  | 1 | TRUE | wye
56 | LV_717-14_0_3_load_45 | 70 | 0.0037713 | 0.00094519 | 0 | 0 |  | 1 | TRUE | wye
57 | LV_717-14_0_3_load_46 | 71 | 0.0022586 | 0.00056605 | 0 | 0 |  | 1 | TRUE | wye
58 | LV_717-14_0_3_load_48 | 72 | 0.0040881 | 0.0010246 | 0 | 0 |  | 1 | TRUE | wye
59 | LV_717-14_0_3_load_74 | 73 | 0.0030268 | 0.0007586 | 0 | 0 |  | 1 | TRUE | wye
60 | LV_717-14_0_3_load_56 | 74 | 0.0036605 | 0.0009174 | 0 | 0 |  | 1 | TRUE | wye
61 | LV_717-14_0_3_load_60 | 76 | 0.0032755 | 0.00082092 | 0 | 0 |  | 1 | TRUE | wye
62 | LV_717-14_0_3_load_55 | 77 | 0.0034736 | 0.00087058 | 0 | 0 |  | 1 | TRUE | wye
63 | LV_717-14_0_3_load_66 | 78 | 0.0041543 | 0.0010412 | 0 | 0 |  | 1 | TRUE | wye
64 | LV_717-14_0_3_load_82 | 79 | 0.0018554 | 0.00046501 | 0 | 0 |  | 1 | TRUE | wye
65 | LV_717-14_0_3_load_72 | 80 | 0.0037355 | 0.00093621 | 0 | 0 |  | 1 | TRUE | wye
66 | LV_717-14_0_3_load_80 | 81 | 0.0021981 | 0.00055089 | 0 | 0 |  | 1 | TRUE | wye
67 | LV_717-14_0_3_load_90 | 84 | 0.0033524 | 0.00084019 | 0 | 0 |  | 1 | TRUE | wye
68 | LV_717-14_0_3_load_87 | 85 | 0.0022502 | 0.00056395 | 0 | 0 |  | 1 | TRUE | wye

## ext_grid
| name | bus | vm_pu | va_degree | slack_weight | in_service
0 |  | 77 | 1 | 0 | 1 | TRUE

## line
| name | std_type | from_bus | to_bus | length_km | r_ohm_per_km | x_ohm_per_km | c_nf_per_km | g_us_per_km | max_i_ka | df | parallel | type | in_service
0 | LV_717-14_0_3_line_0 | NAYY 4x150 SE | 0 | 1 | 0.015392 | 0.208 | 0.08 | 261 | 0 | 0.27 | 1 | 1 | cs | TRUE
1 | LV_717-14_0_3_line_1 | NAYY 4x150 SE | 1 | 2 | 0.00055434 | 0.208 | 0.08 | 261 | 0 | 0.27 | 1 | 1 | cs | TRUE
2 | LV_717-14_0_3_line_2 | NAYY 4x150 SE | 1 | 3 | 0.037809 | 0.208 | 0.08 | 261 | 0 | 0.27 | 1 | 1 | cs | TRUE
3 | LV_717-14_0_3_line_3 | NAYY 4x150 SE | 2 | 4 | 0.038874 | 0.208 | 0.08 | 261 | 0 | 0.27 | 1 | 1 | cs | TRUE
4 | LV_717-14_0_3_line_4 | NAYY 4x150 SE | 3 | 5 | 0.0061358 | 0.208 | 0.08 | 261 | 0 | 0.27 | 1 | 1 | cs | TRUE
5 | LV_717-14_0_3_line_5 | NAYY 4x150 SE | 4 | 6 | 0.061662 | 0.208 | 0.08 | 261 | 0 | 0.27 | 1 | 1 | cs | TRUE
6 | LV_717-14_0_3_line_6 | NAYY 4x150 SE | 5 | 7 | 0.014955 | 0.208 | 0.08 | 261 | 0 | 0.27 | 1 | 1 | cs | TRUE
7 | LV_717-14_0_3_line_7 | NAYY 4x150 SE | 6 | 38 | 0.028418 | 0.208 | 0.08 | 261 | 0 | 0.27 | 1 | 1 | cs | TRUE
8 | LV_717-14_0_3_line_8 | NAYY 4x150 SE | 6 | 39 | 0.026181 | 0.208 | 0.08 | 261 | 0 | 0.27 | 1 | 1 | cs | TRUE
9 | LV_717-14_0_3_line_9 | NAYY 4x150 SE | 6 | 35 | 0.021109 | 0.208 | 0.08 | 261 | 0 | 0.27 | 1 | 1 | cs | TRUE
10 | LV_717-14_0_3_line_10 | NAYY 4x150 SE | 7 | 8 | 0.009911 | 0.208 | 0.08 | 261 | 0 | 0.27 | 1 | 1 | cs | TRUE
11 | LV_717-14_0_3_line_11 | NAYY 4x150 SE | 7 | 63 | 0.032954 | 0.208 | 0.08 | 261 | 0 | 0.27 | 1 | 1 | cs | TRUE
12 | LV_717-14_0_3_line_12 | NAYY 4x150 SE | 9 | 10 | 0.007923 | 0.208 | 0.08 | 261 | 0 | 0.27 | 1 | 1 | cs | TRUE
13 | LV_717-14_0_3_line_13 | NAYY 4x150 SE | 9 | 11 | 0.058956 | 0.208 | 0.08 | 261 | 0 | 0.27 | 1 | 1 | cs | TRUE
14 | LV_717-14_0_3_line_14 | NAYY 4x150 SE | 10 | 12 | 0.024755 | 0.208 | 0.08 | 261 | 0 | 0.27 | 1 | 1 | cs | TRUE
15 | LV_717-14_0_3_line_15 | NAYY 4x150 SE | 11 | 13 | 0.0177 | 0.208 | 0.08 | 261 | 0 | 0.27 | 1 | 1 | cs | TRUE
16 | LV_717-14_0_3_line_16 | NAYY 4x150 SE | 11 | 14 | 0.013081 | 0.208 | 0.08 | 261 | 0 | 0.27 | 1 | 1 | cs | TRUE
17 | LV_717-14_0_3_line_17 | NAYY 4x150 SE | 12 | 15 | 0.026269 | 0.208 | 0.08 | 261 | 0 | 0.27 | 1 | 1 | cs | TRUE
18 | LV_717-14_0_3_line_18 | NAYY 4x150 SE | 13 | 16 | 0.025187 | 0.208 | 0.08 | 261 | 0 | 0.27 | 1 | 1 | cs | TRUE
19 | LV_717-14_0_3_line_19 | NAYY 4x150 SE | 14 | 17 | 0.012124 | 0.208 | 0.08 | 261 | 0 | 0.27 | 1 | 1 | cs | TRUE
20 | LV_717-14_0_3_line_20 | NAYY 4x150 SE | 16 | 18 | 0.028865 | 0.208 | 0.08 | 261 | 0 | 0.27 | 1 | 1 | cs | TRUE
21 | LV_717-14_0_3_line_21 | NAYY 4x150 SE | 17 | 19 | 0.011762 | 0.208 | 0.08 | 261 | 0 | 0.27 | 1 | 1 | cs | TRUE
22 | LV_717-14_0_3_line_22 | NAYY 4x150 SE | 18 | 40 | 0.011155 | 0.208 | 0.08 | 261 | 0 | 0.27 | 1 | 2 | cs | TRUE
23 | LV_717-14_0_3_line_23 | NAYY 4x150 SE | 18 | 36 | 0.020942 | 0.208 | 0.08 | 261 | 0 | 0.27 | 1 | 1 | cs | TRUE
24 | LV_717-14_0_3_line_24 | NAYY 4x150 SE | 19 | 33 | 0.015089 | 0.208 | 0.08 | 261 | 0 | 0.27 | 1 | 1 | cs | TRUE
25 | LV_717-14_0_3_line_25 | NAYY 4x150 SE | 20 | 21 | 0.0033481 | 0.208 | 0.08 | 261 | 0 | 0.27 | 1 | 1 | cs | TRUE
26 | LV_717-14_0_3_line_26 | NAYY 4x150 SE | 20 | 22 | 1.9977e-05 | 0.208 | 0.08 | 261 | 0 | 0.27 | 1 | 1 | cs | TRUE
27 | LV_717-14_0_3_line_27 | NAYY 4x150 SE | 21 | 23 | 0.0048013 | 0.208 | 0.08 | 261 | 0 | 0.27 | 1 | 1 | cs | TRUE
28 | LV_717-14_0_3_line_28 | NAYY 4x150 SE | 22 | 24 | 0.0045978 | 0.208 | 0.08 | 261 | 0 | 0.27 | 1 | 1 | cs | TRUE
29 | LV_717-14_0_3_line_29 | NAYY 4x150 SE | 23 | 25 | 0.013837 | 0.208 | 0.08 | 261 | 0 | 0.27 | 1 | 1 | cs | TRUE
30 | LV_717-14_0_3_line_30 | NAYY 4x150 SE | 24 | 26 | 0.012919 | 0.208 | 0.08 | 261 | 0 | 0.27 | 1 | 1 | cs | TRUE
31 | LV_717-14_0_3_line_31 | NAYY 4x150 SE | 25 | 27 | 0.015361 | 0.208 | 0.08 | 261 | 0 | 0.27 | 1 | 1 | cs | TRUE
32 | LV_717-14_0_3_line_32 | NAYY 4x150 SE | 26 | 28 | 0.0089628 | 0.208 | 0.08 | 261 | 0 | 0.27 | 1 | 1 | cs | TRUE
33 | LV_717-14_0_3_line_33 | NAYY 4x150 SE | 27 | 57 | 0.0040763 | 0.208 | 0.08 | 261 | 0 | 0.27 | 1 | 1 | cs | TRUE
34 | LV_717-14_0_3_line_34 | NAYY 4x150 SE | 28 | 70 | 0.019307 | 0.208 | 0.08 | 261 | 0 | 0.27 | 1 | 1 | cs | TRUE
35 | LV_717-14_0_3_line_35 | NAYY 4x150 SE | 29 | 30 | 0.014298 | 0.208 | 0.08 | 261 | 0 | 0.27 | 1 | 1 | cs | TRUE
36 | LV_717-14_0_3_line_36 | NAYY 4x150 SE | 29 | 31 | 0.0088001 | 0.208 | 0.08 | 261 | 0 | 0.27 | 1 | 1 | cs | TRUE
37 | LV_717-14_0_3_line_37 | NAYY 4x150 SE | 30 | 32 | 0.018787 | 0.208 | 0.08 | 261 | 0 | 0.27 | 1 | 1 | cs | TRUE
38 | LV_717-14_0_3_line_38 | NAYY 4x150 SE | 32 | 33 | 0.016833 | 0.208 | 0.08 | 261 | 0 | 0.27 | 1 | 1 | cs | TRUE
39 | LV_717-14_0_3_line_39 | NAYY 4x150 SE | 34 | 35 | 0.037396 | 0.208 | 0.08 | 261 | 0 | 0.27 | 1 | 1 | cs | TRUE
40 | LV_717-14_0_3_line_40 | NAYY 4x150 SE | 34 | 36 | 0.012646 | 0.208 | 0.08 | 261 | 0 | 0.27 | 1 | 1 | cs | TRUE
41 | LV_717-14_0_3_line_41 | NAYY 4x150 SE | 36 | 37 | 0.025452 | 0.208 | 0.08 | 261 | 0 | 0.27 | 1 | 1 | cs | TRUE
42 | LV_717-14_0_3_line_42 | NAYY 4x150 SE | 37 | 41 | 0.020719 | 0.208 | 0.08 | 261 | 0 | 0.27 | 1 | 1 | cs | TRUE
43 | LV_717-14_0_3_line_43 | NAYY 4x150 SE | 38 | 42 | 0.014914 | 0.208 | 0.08 | 261 | 0 | 0.27 | 1 | 1 | cs | TRUE
44 | LV_717-14_0_3_line_44 | NAYY 4x150 SE | 39 | 43 | 0.017934 | 0.208 | 0.08 | 261 | 0 | 0.27 | 1 | 1 | cs | TRUE
45 | LV_717-14_0_3_line_45 | NAYY 4x150 SE | 40 | 44 | 0.018829 | 0.208 | 0.08 | 261 | 0 | 0.27 | 1 | 2 | cs | TRUE
46 | LV_717-14_0_3_line_46 | NAYY 4x150 SE | 41 | 45 | 0.010535 | 0.208 | 0.08 | 261 | 0 | 0.27 | 1 | 1 | cs | TRUE
47 | LV_717-14_0_3_line_47 | NAYY 4x150 SE | 41 | 46 | 0.019317 | 0.208 | 0.08 | 261 | 0 | 0.27 | 1 | 1 | cs | TRUE
48 | LV_717-14_0_3_line_48 | NAYY 4x150 SE | 42 | 78 | 0.021118 | 0.208 | 0.08 | 261 | 0 | 0.27 | 1 | 1 | cs | TRUE
49 | LV_717-14_0_3_line_49 | NAYY 4x150 SE | 44 | 77 | 0.019732 | 0.208 | 0.08 | 261 | 0 | 0.27 | 1 | 2 | cs | TRUE
50 | LV_717-14_0_3_line_50 | NAYY 4x150 SE | 45 | 55 | 0.023901 | 0.208 | 0.08 | 261 | 0 | 0.27 | 1 | 1 | cs | TRUE
51 | LV_717-14_0_3_line_51 | NAYY 4x150 SE | 46 | 49 | 0.027068 | 0.208 | 0.08 | 261 | 0 | 0.27 | 1 | 1 | cs | TRUE
52 | LV_717-14_0_3_line_52 | NAYY 4x150 SE | 47 | 48 | 0.02554 | 0.208 | 0.08 | 261 | 0 | 0.27 | 1 | 1 | cs | TRUE
53 | LV_717-14_0_3_line_53 | NAYY 4x150 SE | 47 | 49 | 0.01721 | 0.208 | 0.08 | 261 | 0 | 0.27 | 1 | 1 | cs | TRUE
54 | LV_717-14_0_3_line_54 | NAYY 4x150 SE | 48 | 50 | 0.0019816 | 0.208 | 0.08 | 261 | 0 | 0.27 | 1 | 1 | cs | TRUE
55 | LV_717-14_0_3_line_55 | NAYY 4x150 SE | 50 | 51 | 0.025259 | 0.208 | 0.08 | 261 | 0 | 0.27 | 1 | 1 | cs | TRUE
56 | LV_717-14_0_3_line_56 | NAYY 4x150 SE | 50 | 52 | 0.021229 | 0.208 | 0.08 | 261 | 0 | 0.27 | 1 | 1 | cs | TRUE
57 | LV_717-14_0_3_line_57 | NAYY 4x150 SE | 51 | 53 | 0.00042201 | 0.208 | 0.08 | 261 | 0 | 0.27 | 1 | 1 | cs | TRUE
58 | LV_717-14_0_3_line_58 | NAYY 4x150 SE | 52 | 54 | 0.01756 | 0.208 | 0.08 | 261 | 0 | 0.27 | 1 | 1 | cs | TRUE
59 | LV_717-14_0_3_line_59 | NAYY 4x150 SE | 53 | 79 | 0.019924 | 0.208 | 0.08 | 261 | 0 | 0.27 | 1 | 1 | cs | TRUE
60 | LV_717-14_0_3_line_60 | NAYY 4x150 SE | 55 | 56 | 0.0086631 | 0.208 | 0.08 | 261 | 0 | 0.27 | 1 | 1 | cs | TRUE
61 | LV_717-14_0_3_line_61 | NAYY 4x150 SE | 56 | 85 | 0.0052623 | 0.208 | 0.08 | 261 | 0 | 0.27 | 1 | 1 | cs | TRUE
62 | LV_717-14_0_3_line_62 | NAYY 4x150 SE | 57 | 58 | 0.0070868 | 0.208 | 0.08 | 261 | 0 | 0.27 | 1 | 1 | cs | TRUE
63 | LV_717-14_0_3_line_63 | NAYY 4x150 SE | 58 | 59 | 0.00984 | 0.208 | 0.08 | 261 | 0 | 0.27 | 1 | 1 | cs | TRUE
64 | LV_717-14_0_3_line_64 | NAYY 4x150 SE | 59 | 60 | 0.020668 | 0.208 | 0.08 | 261 | 0 | 0.27 | 1 | 1 | cs | TRUE
65 | LV_717-14_0_3_line_65 | NAYY 4x150 SE | 60 | 75 | 0.032531 | 0.208 | 0.08 | 261 | 0 | 0.27 | 1 | 1 | cs | TRUE
66 | LV_717-14_0_3_line_66 | NAYY 4x150 SE | 61 | 62 | 0.0016255 | 0.208 | 0.08 | 261 | 0 | 0.27 | 1 | 1 | cs | TRUE
67 | LV_717-14_0_3_line_67 | NAYY 4x150 SE | 61 | 63 | 0.018458 | 0.208 | 0.08 | 261 | 0 | 0.27 | 1 | 1 | cs | TRUE
68 | LV_717-14_0_3_line_68 | NAYY 4x150 SE | 62 | 64 | 0.015804 | 0.208 | 0.08 | 261 | 0 | 0.27 | 1 | 1 | cs | TRUE
69 | LV_717-14_0_3_line_69 | NAYY 4x150 SE | 64 | 65 | 0.036546 | 0.208 | 0.08 | 261 | 0 | 0.27 | 1 | 1 | cs | TRUE
70 | LV_717-14_0_3_line_70 | NAYY 4x150 SE | 64 | 66 | 0.037953 | 0.208 | 0.08 | 261 | 0 | 0.27 | 1 | 1 | cs | TRUE
71 | LV_717-14_0_3_line_71 | NAYY 4x150 SE | 65 | 67 | 0.012905 | 0.208 | 0.08 | 261 | 0 | 0.27 | 1 | 1 | cs | TRUE
72 | LV_717-14_0_3_line_72 | NAYY 4x150 SE | 66 | 68 | 0.0068637 | 0.208 | 0.08 | 261 | 0 | 0.27 | 1 | 1 | cs | TRUE
73 | LV_717-14_0_3_line_73 | NAYY 4x150 SE | 68 | 80 | 0.014436 | 0.208 | 0.08 | 261 | 0 | 0.27 | 1 | 1 | cs | TRUE
74 | LV_717-14_0_3_line_74 | NAYY 4x150 SE | 69 | 70 | 0.0036096 | 0.208 | 0.08 | 261 | 0 | 0.27 | 1 | 1 | cs | TRUE
75 | LV_717-14_0_3_line_75 | NAYY 4x150 SE | 69 | 71 | 0.0068498 | 0.208 | 0.08 | 261 | 0 | 0.27 | 1 | 1 | cs | TRUE
76 | LV_717-14_0_3_line_76 | NAYY 4x150 SE | 71 | 72 | 0.017371 | 0.208 | 0.08 | 261 | 0 | 0.27 | 1 | 1 | cs | TRUE
77 | LV_717-14_0_3_line_77 | NAYY 4x150 SE | 72 | 73 | 0.0089197 | 0.208 | 0.08 | 261 | 0 | 0.27 | 1 | 1 | cs | TRUE
78 | LV_717-14_0_3_line_78 | NAYY 4x150 SE | 73 | 74 | 0.019175 | 0.208 | 0.08 | 261 | 0 | 0.27 | 1 | 1 | cs | TRUE
79 | LV_717-14_0_3_line_79 | NAYY 4x150 SE | 74 | 77 | 0.016167 | 0.208 | 0.08 | 261 | 0 | 0.27 | 1 | 1 | cs | TRUE
80 | LV_717-14_0_3_line_80 | NAYY 4x150 SE | 75 | 76 | 0.032673 | 0.208 | 0.08 | 261 | 0 | 0.27 | 1 | 1 | cs | TRUE
81 | LV_717-14_0_3_line_81 | NAYY 4x150 SE | 79 | 82 | 0.02389 | 0.208 | 0.08 | 261 | 0 | 0.27 | 1 | 1 | cs | TRUE
82 | LV_717-14_0_3_line_82 | NAYY 4x150 SE | 80 | 81 | 0.00072736 | 0.208 | 0.08 | 261 | 0 | 0.27 | 1 | 1 | cs | TRUE
83 | LV_717-14_0_3_line_83 | NAYY 4x150 SE | 82 | 83 | 0.008322 | 0.208 | 0.08 | 261 | 0 | 0.27 | 1 | 1 | cs | TRUE
84 | LV_717-14_0_3_line_84 | NAYY 4x150 SE | 83 | 84 | 0.017829 | 0.208 | 0.08 | 261 | 0 | 0.27 | 1 | 1 | cs | TRUE

## trafo
| name | std_type | hv_bus | lv_bus | sn_mva | vn_hv_kv | vn_lv_kv | vk_percent | vkr_percent | pfe_kw | i0_percent | shift_degree | tap_side | tap_neutral | tap_min | tap_max | tap_step_percent | tap_step_degree | tap_pos | tap_phase_shifter | parallel | df | in_service
0 | LV_717-14_0_3_trafo_55 | 0.25 MVA 20/0.4 kV | 86 | 77 | 0.25 | 20 | 0.4 | 6 | 1.44 | 0.8 | 0.32 | 150 | hv | 0 | -2 | 2 | 2.5 | 0 | 0 | FALSE | 1 | 1 | TRUE

## line_geodata
| x0 | y0 | x1 | y1 | x2 | y2 | x3 | y3 | x4 | y4
0 | 2588145.691 | 1232013.8496 | 2588144.6395 | 1232003.0563 | 2588144.8432 | 1232002.6556 | 2588146.7939 | 1231999.0519
1 | 2588145.691 | 1232013.8496 | 2588146.2302 | 1232013.7209
2 | 2588112.9487 | 1232031.7373 | 2588118.9449 | 1232027.6338 | 2588135.5497 | 1232016.2825 | 2588145.691 | 1232013.8496
3 | 2588184.7416 | 1232009.4853 | 2588171.6611 | 1232009.4948 | 2588150.6708 | 1232012.6611 | 2588146.2302 | 1232013.7209
4 | 2588112.9487 | 1232031.7373 | 2588108.2359 | 1232035.6664
5 | 2588243.8377 | 1232025.7938 | 2588209.9443 | 1232013.365 | 2588189.1368 | 1232009.4821 | 2588184.7416 | 1232009.4853
6 | 2588096.3549 | 1232044.7452 | 2588106.5991 | 1232037.031 | 2588108.2359 | 1232035.6664
7 | 2588243.8377 | 1232025.7938 | 2588266.5141 | 1232021.435 | 2588271.6039 | 1232019.8655
8 | 2588243.8377 | 1232025.7938 | 2588243.2786 | 1232007.4172 | 2588241.1806 | 1231999.9085
9 | 2588243.8377 | 1232025.7938 | 2588241.6958 | 1232046.7939
10 | 2588096.3549 | 1232044.7452 | 2588094.2085 | 1232035.0694
11 | 2588071.4725 | 1232066.4196 | 2588092.2424 | 1232047.9665 | 2588096.3549 | 1232044.7452
12 | 2588231.2521 | 1232252.9 | 2588228.9477 | 1232245.3195
13 | 2588218.4089 | 1232187.4751 | 2588220.0269 | 1232205.2493 | 2588224.4936 | 1232223.9849 | 2588226.5268 | 1232237.3556 | 2588228.9477 | 1232245.3195
14 | 2588231.2521 | 1232252.9 | 2588253.911 | 1232263.0165
15 | 2588218.4089 | 1232187.4751 | 2588220.1203 | 1232172.396 | 2588220.5105 | 1232169.9023
16 | 2588218.4089 | 1232187.4751 | 2588208.0827 | 1232188.1739 | 2588205.4231 | 1232188.7962
17 | 2588253.911 | 1232263.0165 | 2588258.8116 | 1232256.3138 | 2588269.4139 | 1232241.8098
18 | 2588224.4047 | 1232145.0184 | 2588220.5105 | 1232169.9023
19 | 2588205.4231 | 1232188.7962 | 2588193.6179 | 1232191.5583
20 | 2588228.8675 | 1232116.5004 | 2588224.4047 | 1232145.0184
21 | 2588182.1648 | 1232194.2381 | 2588193.6179 | 1232191.5583
22 | 2588228.8675 | 1232116.5004 | 2588217.8314 | 1232118.1268
23 | 2588234.1879 | 1232096.2443 | 2588228.8675 | 1232116.5004
24 | 2588182.1648 | 1232194.2381 | 2588177.1219 | 1232195.418 | 2588168.7987 | 1232200.7971
25 | 2588077.7032 | 1232178.9414 | 2588077.0832 | 1232182.2316
26 | 2588077.7069 | 1232178.9218 | 2588077.7032 | 1232178.9414
27 | 2588077.0832 | 1232182.2316 | 2588076.1941 | 1232186.9499
28 | 2588078.5582 | 1232174.4036 | 2588078.5582 | 1232174.4036 | 2588077.7069 | 1232178.9218
29 | 2588069.5528 | 1232198.4079 | 2588075.0898 | 1232192.8105 | 2588076.1941 | 1232186.9499
30 | 2588087.7599 | 1232165.4431 | 2588086.6201 | 1232165.9822 | 2588078.5582 | 1232174.4036
31 | 2588069.5528 | 1232198.4079 | 2588062.9018 | 1232205.1315 | 2588057.7813 | 1232208.0689
32 | 2588087.7599 | 1232165.4431 | 2588095.8622 | 1232161.6109
33 | 2588054.2455 | 1232210.0973 | 2588057.7813 | 1232208.0689
34 | 2588113.3158 | 1232153.3557 | 2588095.8622 | 1232161.6109
35 | 2588137.8638 | 1232218.3964 | 2588125.2418 | 1232225.113
36 | 2588117.4731 | 1232229.247 | 2588125.2418 | 1232225.113
37 | 2588137.8638 | 1232218.3964 | 2588154.4484 | 1232209.5712
38 | 2588168.7987 | 1232200.7971 | 2588158.83 | 1232207.2395 | 2588154.4484 | 1232209.5712
39 | 2588241.6958 | 1232046.7939 | 2588240.2061 | 1232061.4002 | 2588236.3403 | 1232083.7824
40 | 2588234.1879 | 1232096.2443 | 2588236.3403 | 1232083.7824
41 | 2588234.1879 | 1232096.2443 | 2588240.6679 | 1232095.5866 | 2588259.5139 | 1232093.712
42 | 2588280.1313 | 1232091.6613 | 2588259.5139 | 1232093.712
43 | 2588285.8557 | 1232015.4707 | 2588271.6039 | 1232019.8655
44 | 2588236.3544 | 1231982.6357 | 2588241.1806 | 1231999.9085
45 | 2588199.439 | 1232121.9836 | 2588208.2181 | 1232119.5435 | 2588217.8314 | 1232118.1268
46 | 2588280.1313 | 1232091.6613 | 2588290.283 | 1232094.4761 | 2588290.283 | 1232094.4761
47 | 2588280.1313 | 1232091.6613 | 2588289.617 | 1232086.9841 | 2588291.6037 | 1232078.4717
48 | 2588285.8557 | 1232015.4707 | 2588306.0312 | 1232009.2336
49 | 2588199.439 | 1232121.9836 | 2588180.4281 | 1232127.2675
50 | 2588314.1692 | 1232093.628 | 2588290.283 | 1232094.4761
51 | 2588298.3301 | 1232052.2618 | 2588295.1127 | 1232063.4368 | 2588291.6037 | 1232078.4717
52 | 2588333.375 | 1232030.1961 | 2588329.4924 | 1232031.027 | 2588309.7943 | 1232039.8163
53 | 2588298.3301 | 1232052.2618 | 2588298.6997 | 1232050.9777 | 2588308.1438 | 1232040.5528 | 2588309.7943 | 1232039.8163
54 | 2588335.3127 | 1232029.7814 | 2588333.375 | 1232030.1961
55 | 2588335.3127 | 1232029.7814 | 2588348.3155 | 1232026.9874 | 2588360.2579 | 1232027.6263
56 | 2588335.3127 | 1232029.7814 | 2588337.4374 | 1232043.6411 | 2588339.186 | 1232050.633
57 | 2588360.2579 | 1232027.6263 | 2588360.6793 | 1232027.6488
58 | 2588348.3877 | 1232063.5537 | 2588341.6503 | 1232060.4874 | 2588339.186 | 1232050.633
59 | 2588380.3655 | 1232030.4992 | 2588366.3533 | 1232027.9524 | 2588360.6793 | 1232027.6488
60 | 2588322.8269 | 1232093.3205 | 2588314.1692 | 1232093.628
61 | 2588328.0858 | 1232093.1338 | 2588322.8269 | 1232093.3205
62 | 2588048.0984 | 1232213.6237 | 2588054.2455 | 1232210.0973
63 | 2588048.0984 | 1232213.6237 | 2588039.5631 | 1232218.5201 | 2588039.5631 | 1232218.5201
64 | 2588020.6347 | 1232225.8209 | 2588026.0091 | 1232221.7717 | 2588039.5631 | 1232218.5201
65 | 2587993.6784 | 1232243.9841 | 2588011.1387 | 1232232.9753 | 2588020.6347 | 1232225.8209
66 | 2588083.0716 | 1232080.7774 | 2588084.0931 | 1232082.0419
67 | 2588071.4725 | 1232066.4196 | 2588083.0716 | 1232080.7774
68 | 2588094.0244 | 1232094.3353 | 2588084.0931 | 1232082.0419
69 | 2588094.0244 | 1232094.3353 | 2588107.6952 | 1232111.2512 | 2588094.6906 | 1232118.3087
70 | 2588094.0244 | 1232094.3353 | 2588130.6624 | 1232084.4321
71 | 2588083.3486 | 1232124.4638 | 2588094.6906 | 1232118.3087
72 | 2588130.6624 | 1232084.4321 | 2588137.2883 | 1232082.6411 | 2588137.2883 | 1232082.6411
73 | 2588137.2883 | 1232082.6411 | 2588141.7762 | 1232096.362
74 | 2588116.5788 | 1232151.8124 | 2588113.3158 | 1232153.3557
75 | 2588116.5788 | 1232151.8124 | 2588122.771 | 1232148.8836
76 | 2588138.8684 | 1232142.3691 | 2588125.3347 | 1232147.671 | 2588122.771 | 1232148.8836
77 | 2588147.1736 | 1232139.1155 | 2588138.8684 | 1232142.3691
78 | 2588147.1736 | 1232139.1155 | 2588165.027 | 1232132.1213
79 | 2588180.4281 | 1232127.2675 | 2588170.0631 | 1232130.1484 | 2588165.027 | 1232132.1213
80 | 2587993.6784 | 1232243.9841 | 2588000.3219 | 1232256.745 | 2588008.9654 | 1232266.3776 | 2588012.5533 | 1232270.3384
81 | 2588403.1914 | 1232036.3294 | 2588396.0813 | 1232036.2544 | 2588382.8127 | 1232030.944 | 2588380.3655 | 1232030.4992
82 | 2588142.0023 | 1232097.0533 | 2588141.7762 | 1232096.362
83 | 2588403.1914 | 1232036.3294 | 2588404.7218 | 1232044.5091
84 | 2588404.7218 | 1232044.5091 | 2588391.9501 | 1232056.9861

## bus_geodata
| x | y | coords
0 | 2588146.7939 | 1231999.0519
1 | 2588145.691 | 1232013.8496
2 | 2588146.2302 | 1232013.7209
3 | 2588112.9487 | 1232031.7373
4 | 2588184.7416 | 1232009.4853
5 | 2588108.2359 | 1232035.6664
6 | 2588243.8377 | 1232025.7938
7 | 2588096.3549 | 1232044.7452
8 | 2588094.2085 | 1232035.0694
9 | 2588228.9477 | 1232245.3195
10 | 2588231.2521 | 1232252.9
11 | 2588218.4089 | 1232187.4751
12 | 2588253.911 | 1232263.0165
13 | 2588220.5105 | 1232169.9023
14 | 2588205.4231 | 1232188.7962
15 | 2588269.4139 | 1232241.8097
16 | 2588224.4047 | 1232145.0184
17 | 2588193.6179 | 1232191.5583
18 | 2588228.8675 | 1232116.5004
19 | 2588182.1648 | 1232194.2381
20 | 2588077.7032 | 1232178.9414
21 | 2588077.0832 | 1232182.2316
22 | 2588077.7069 | 1232178.9218
23 | 2588076.1941 | 1232186.9499
24 | 2588078.5582 | 1232174.4036
25 | 2588069.5528 | 1232198.4079
26 | 2588087.7599 | 1232165.4431
27 | 2588057.7813 | 1232208.0689
28 | 2588095.8622 | 1232161.6109
29 | 2588125.2418 | 1232225.113
30 | 2588137.8638 | 1232218.3964
31 | 2588117.4731 | 1232229.247
32 | 2588154.4484 | 1232209.5712
33 | 2588168.7987 | 1232200.7971
34 | 2588236.3403 | 1232083.7824
35 | 2588241.6958 | 1232046.7939
36 | 2588234.1879 | 1232096.2443
37 | 2588259.5139 | 1232093.712
38 | 2588271.6039 | 1232019.8655
39 | 2588241.1806 | 1231999.9085
40 | 2588217.8314 | 1232118.1268
41 | 2588280.1313 | 1232091.6613
42 | 2588285.8557 | 1232015.4707
43 | 2588236.3544 | 1231982.6357
44 | 2588199.439 | 1232121.9836
45 | 2588290.283 | 1232094.4761
46 | 2588291.6037 | 1232078.4717
47 | 2588309.7943 | 1232039.8163
48 | 2588333.375 | 1232030.1961
49 | 2588298.3301 | 1232052.2618
50 | 2588335.3127 | 1232029.7814
51 | 2588360.2579 | 1232027.6263
52 | 2588339.186 | 1232050.633
53 | 2588360.6793 | 1232027.6488
54 | 2588348.3877 | 1232063.5537
55 | 2588314.1692 | 1232093.628
56 | 2588322.8269 | 1232093.3205
57 | 2588054.2455 | 1232210.0973
58 | 2588048.0984 | 1232213.6237
59 | 2588039.5631 | 1232218.5201
60 | 2588020.6347 | 1232225.8209
61 | 2588083.0716 | 1232080.7774
62 | 2588084.0931 | 1232082.0419
63 | 2588071.4725 | 1232066.4196
64 | 2588094.0244 | 1232094.3353
65 | 2588094.6906 | 1232118.3087
66 | 2588130.6624 | 1232084.4321
67 | 2588083.3486 | 1232124.4638
68 | 2588137.2883 | 1232082.6411
69 | 2588116.5788 | 1232151.8124
70 | 2588113.3158 | 1232153.3557
71 | 2588122.771 | 1232148.8836
72 | 2588138.8684 | 1232142.3691
73 | 2588147.1736 | 1232139.1155
74 | 2588165.027 | 1232132.1213
75 | 2587993.6784 | 1232243.9841
76 | 2588012.5533 | 1232270.3384
77 | 2588180.4281 | 1232127.2675
78 | 2588306.0312 | 1232009.2336
79 | 2588380.3655 | 1232030.4992
80 | 2588141.7762 | 1232096.362
81 | 2588142.0023 | 1232097.0533
82 | 2588403.1914 | 1232036.3294
83 | 2588404.7218 | 1232044.5091
84 | 2588391.9501 | 1232056.9861
85 | 2588328.0858 | 1232093.1338
86 | 2588228.8675 | 1232116.5004

## line_std_types
| c_nf_per_km | r_ohm_per_km | x_ohm_per_km | max_i_ka | type | q_mm2 | alpha | voltage_rating
NAYY 4x50 SE | 210 | 0.642 | 0.083 | 0.142 | cs | 50 | 0.00403 | LV
NAYY 4x120 SE | 264 | 0.225 | 0.08 | 0.242 | cs | 120 | 0.00403 | LV
NAYY 4x150 SE | 261 | 0.208 | 0.08 | 0.27 | cs | 150 | 0.00403 | LV
NA2XS2Y 1x95 RM/25 12/20 kV | 216 | 0.313 | 0.132 | 0.252 | cs | 95 | 0.00403 | MV
NA2XS2Y 1x185 RM/25 12/20 kV | 273 | 0.161 | 0.117 | 0.362 | cs | 185 | 0.00403 | MV
NA2XS2Y 1x240 RM/25 12/20 kV | 304 | 0.122 | 0.112 | 0.421 | cs | 240 | 0.00403 | MV
NA2XS2Y 1x95 RM/25 6/10 kV | 315 | 0.313 | 0.123 | 0.249 | cs | 95 | 0.00403 | MV
NA2XS2Y 1x185 RM/25 6/10 kV | 406 | 0.161 | 0.11 | 0.358 | cs | 185 | 0.00403 | MV
NA2XS2Y 1x240 RM/25 6/10 kV | 456 | 0.122 | 0.105 | 0.416 | cs | 240 | 0.00403 | MV
NA2XS2Y 1x150 RM/25 12/20 kV | 250 | 0.206 | 0.116 | 0.319 | cs | 150 | 0.00403 | MV
NA2XS2Y 1x120 RM/25 12/20 kV | 230 | 0.253 | 0.119 | 0.283 | cs | 120 | 0.00403 | MV
NA2XS2Y 1x70 RM/25 12/20 kV | 190 | 0.443 | 0.132 | 0.22 | cs | 70 | 0.00403 | MV
NA2XS2Y 1x150 RM/25 6/10 kV | 360 | 0.206 | 0.11 | 0.315 | cs | 150 | 0.00403 | MV
NA2XS2Y 1x120 RM/25 6/10 kV | 340 | 0.253 | 0.113 | 0.28 | cs | 120 | 0.00403 | MV
NA2XS2Y 1x70 RM/25 6/10 kV | 280 | 0.443 | 0.123 | 0.217 | cs | 70 | 0.00403 | MV
N2XS(FL)2Y 1x120 RM/35 64/110 kV | 112 | 0.153 | 0.166 | 0.366 | cs | 120 | 0.00393 | HV
N2XS(FL)2Y 1x185 RM/35 64/110 kV | 125 | 0.099 | 0.156 | 0.457 | cs | 185 | 0.00393 | HV
N2XS(FL)2Y 1x240 RM/35 64/110 kV | 135 | 0.075 | 0.149 | 0.526 | cs | 240 | 0.00393 | HV
N2XS(FL)2Y 1x300 RM/35 64/110 kV | 144 | 0.06 | 0.144 | 0.588 | cs | 300 | 0.00393 | HV
15-AL1/3-ST1A 0.4 | 11 | 1.8769 | 0.35 | 0.105 | ol | 16 | 0.00403 | LV
24-AL1/4-ST1A 0.4 | 11.25 | 1.2012 | 0.335 | 0.14 | ol | 24 | 0.00403 | LV
48-AL1/8-ST1A 0.4 | 12.2 | 0.5939 | 0.3 | 0.21 | ol | 48 | 0.00403 | LV
94-AL1/15-ST1A 0.4 | 13.2 | 0.306 | 0.29 | 0.35 | ol | 94 | 0.00403 | LV
34-AL1/6-ST1A 10.0 | 9.7 | 0.8342 | 0.36 | 0.17 | ol | 34 | 0.00403 | MV
48-AL1/8-ST1A 10.0 | 10.1 | 0.5939 | 0.35 | 0.21 | ol | 48 | 0.00403 | MV
70-AL1/11-ST1A 10.0 | 10.4 | 0.4132 | 0.339 | 0.29 | ol | 70 | 0.00403 | MV
94-AL1/15-ST1A 10.0 | 10.75 | 0.306 | 0.33 | 0.35 | ol | 94 | 0.00403 | MV
122-AL1/20-ST1A 10.0 | 11.1 | 0.2376 | 0.323 | 0.41 | ol | 122 | 0.00403 | MV
149-AL1/24-ST1A 10.0 | 11.25 | 0.194 | 0.315 | 0.47 | ol | 149 | 0.00403 | MV
34-AL1/6-ST1A 20.0 | 9.15 | 0.8342 | 0.382 | 0.17 | ol | 34 | 0.00403 | MV
48-AL1/8-ST1A 20.0 | 9.5 | 0.5939 | 0.372 | 0.21 | ol | 48 | 0.00403 | MV
70-AL1/11-ST1A 20.0 | 9.7 | 0.4132 | 0.36 | 0.29 | ol | 70 | 0.00403 | MV
94-AL1/15-ST1A 20.0 | 10 | 0.306 | 0.35 | 0.35 | ol | 94 | 0.00403 | MV
122-AL1/20-ST1A 20.0 | 10.3 | 0.2376 | 0.344 | 0.41 | ol | 122 | 0.00403 | MV
149-AL1/24-ST1A 20.0 | 10.5 | 0.194 | 0.337 | 0.47 | ol | 149 | 0.00403 | MV
184-AL1/30-ST1A 20.0 | 10.75 | 0.1571 | 0.33 | 0.535 | ol | 184 | 0.00403 | MV
243-AL1/39-ST1A 20.0 | 11 | 0.1188 | 0.32 | 0.645 | ol | 243 | 0.00403 | MV
48-AL1/8-ST1A 110.0 | 8 | 0.5939 | 0.46 | 0.21 | ol | 48 | 0.00403 | HV
70-AL1/11-ST1A 110.0 | 8.4 | 0.4132 | 0.45 | 0.29 | ol | 70 | 0.00403 | HV
94-AL1/15-ST1A 110.0 | 8.65 | 0.306 | 0.44 | 0.35 | ol | 94 | 0.00403 | HV
122-AL1/20-ST1A 110.0 | 8.5 | 0.2376 | 0.43 | 0.41 | ol | 122 | 0.00403 | HV
149-AL1/24-ST1A 110.0 | 8.75 | 0.194 | 0.41 | 0.47 | ol | 149 | 0.00403 | HV
184-AL1/30-ST1A 110.0 | 8.8 | 0.1571 | 0.4 | 0.535 | ol | 184 | 0.00403 | HV
243-AL1/39-ST1A 110.0 | 9 | 0.1188 | 0.39 | 0.645 | ol | 243 | 0.00403 | HV
305-AL1/39-ST1A 110.0 | 9.2 | 0.0949 | 0.38 | 0.74 | ol | 305 | 0.00403 | HV
490-AL1/64-ST1A 110.0 | 9.75 | 0.059 | 0.37 | 0.96 | ol | 490 | 0.00403 | HV
679-AL1/86-ST1A 110.0 | 9.95 | 0.042 | 0.36 | 1.15 | ol | 679 | 0.00403 | HV
490-AL1/64-ST1A 220.0 | 10 | 0.059 | 0.285 | 0.96 | ol | 490 | 0.00403 | HV
679-AL1/86-ST1A 220.0 | 11.7 | 0.042 | 0.275 | 1.15 | ol | 679 | 0.00403 | HV
490-AL1/64-ST1A 380.0 | 11 | 0.059 | 0.253 | 0.96 | ol | 490 | 0.00403 | HV
679-AL1/86-ST1A 380.0 | 14.6 | 0.042 | 0.25 | 1.15 | ol | 679 | 0.00403 | HV

## trafo_std_types
| i0_percent | pfe_kw | vkr_percent | sn_mva | vn_lv_kv | vn_hv_kv | vk_percent | shift_degree | vector_group | tap_side | tap_neutral | tap_min | tap_max | tap_step_degree | tap_step_percent | tap_phase_shifter
160 MVA 380/110 kV | 0.06 | 60 | 0.25 | 160 | 110 | 380 | 12.2 | 0 | Yy0 | hv | 0 | -9 | 9 | 0 | 1.5 | FALSE
100 MVA 220/110 kV | 0.06 | 55 | 0.26 | 100 | 110 | 220 | 12 | 0 | Yy0 | hv | 0 | -9 | 9 | 0 | 1.5 | FALSE
63 MVA 110/20 kV | 0.04 | 22 | 0.32 | 63 | 20 | 110 | 18 | 150 | YNd5 | hv | 0 | -9 | 9 | 0 | 1.5 | FALSE
40 MVA 110/20 kV | 0.05 | 18 | 0.34 | 40 | 20 | 110 | 16.2 | 150 | YNd5 | hv | 0 | -9 | 9 | 0 | 1.5 | FALSE
25 MVA 110/20 kV | 0.07 | 14 | 0.41 | 25 | 20 | 110 | 12 | 150 | YNd5 | hv | 0 | -9 | 9 | 0 | 1.5 | FALSE
63 MVA 110/10 kV | 0.04 | 22 | 0.32 | 63 | 10 | 110 | 18 | 150 | YNd5 | hv | 0 | -9 | 9 | 0 | 1.5 | FALSE
40 MVA 110/10 kV | 0.05 | 18 | 0.34 | 40 | 10 | 110 | 16.2 | 150 | YNd5 | hv | 0 | -9 | 9 | 0 | 1.5 | FALSE
25 MVA 110/10 kV | 0.07 | 14 | 0.41 | 25 | 10 | 110 | 12 | 150 | YNd5 | hv | 0 | -9 | 9 | 0 | 1.5 | FALSE
0.25 MVA 20/0.4 kV | 0.32 | 0.8 | 1.44 | 0.25 | 0.4 | 20 | 6 | 150 | Yzn5 | hv | 0 | -2 | 2 | 0 | 2.5 | FALSE
0.4 MVA 20/0.4 kV | 0.3375 | 1.35 | 1.425 | 0.4 | 0.4 | 20 | 6 | 150 | Dyn5 | hv | 0 | -2 | 2 | 0 | 2.5 | FALSE
0.63 MVA 20/0.4 kV | 0.2619 | 1.65 | 1.206 | 0.63 | 0.4 | 20 | 6 | 150 | Dyn5 | hv | 0 | -2 | 2 | 0 | 2.5 | FALSE
0.25 MVA 10/0.4 kV | 0.24 | 0.6 | 1.2 | 0.25 | 0.4 | 10 | 4 | 150 | Dyn5 | hv | 0 | -2 | 2 | 0 | 2.5 | FALSE
0.4 MVA 10/0.4 kV | 0.2375 | 0.95 | 1.325 | 0.4 | 0.4 | 10 | 4 | 150 | Dyn5 | hv | 0 | -2 | 2 | 0 | 2.5 | FALSE
0.63 MVA 10/0.4 kV | 0.1873 | 1.18 | 1.0794 | 0.63 | 0.4 | 10 | 4 | 150 | Dyn5 | hv | 0 | -2 | 2 | 0 | 2.5 | FALSE

## trafo3w_std_types
| sn_hv_mva | sn_mv_mva | sn_lv_mva | vn_hv_kv | vn_mv_kv | vn_lv_kv | vk_hv_percent | vk_mv_percent | vk_lv_percent | vkr_hv_percent | vkr_mv_percent | vkr_lv_percent | pfe_kw | i0_percent | shift_mv_degree | shift_lv_degree | vector_group | tap_side | tap_neutral | tap_min | tap_max | tap_step_percent
63/25/38 MVA 110/20/10 kV | 63 | 25 | 38 | 110 | 20 | 10 | 10.4 | 10.4 | 10.4 | 0.28 | 0.32 | 0.35 | 35 | 0.89 | 0 | 0 | YN0yn0yn0 | hv | 0 | -10 | 10 | 1.2
63/25/38 MVA 110/10/10 kV | 63 | 25 | 38 | 110 | 10 | 10 | 10.4 | 10.4 | 10.4 | 0.28 | 0.32 | 0.35 | 35 | 0.89 | 0 | 0 | YN0yn0yn0 | hv | 0 | -10 | 10 | 1.2

## fuse_std_types
| fuse_type | i_rated_a | t_avg | t_min | t_total | x_avg | x_min | x_total
HV 100A | HV 100A | 100 | 0 | [10.0, 3.64, 0.854, 0.281, 0.1, 0.0531, 0.022, 0.01] | [10.0, 4.267, 1.21, 0.403, 0.1, 0.058, 0.022, 0.01] | 0 | [300.0, 350.0, 450.0, 550.0, 700.0, 850.0, 1200.0, 1752.0] | [600.0, 700.0, 900.0, 1150.0, 1665.0, 2000.0, 3000.0, 4313.0]
HV 10A | HV 10A | 10 | 0 | [10.0, 1675.0, 0.344, 0.156, 0.1, 0.0417, 0.0171, 0.01] | [10.0, 1.3, 0.3, 0.155, 0.1, 0.0555, 0.023, 0.01] | 0 | [30.0, 32.0, 35.0, 37.0, 39.0, 50.0, 70.0, 88.0] | [60.0, 70.0, 80.0, 87.0, 94.0, 110.0, 150.0, 216.0]
HV 125A | HV 125A | 125 | 0 | [10.0, 1.82, 0.344, 0.1, 0.0467, 0.0269, 0.01] | [10.0, 2.478, 0.426, 0.1, 0.0427, 0.0211, 0.01] | 0 | [375.0, 500.0, 700.0, 925.0, 1200.0, 1500.0, 2341.0] | [750.0, 1000.0, 1500.0, 2200.0, 3000.0, 4000.0, 5765.0]
HV 160A | HV 160A | 160 | 0 | [10.0, 4.15, 1.03, 0.198, 0.1, 0.051, 0.0172, 0.01] | [10.0, 2.3, 0.734, 0.274, 0.1, 0.046, 0.0177, 0.01] | 0 | [480.0, 550.0, 700.0, 1000.0, 1260.0, 1600.0, 2500.0, 3227.0] | [960.0, 1300.0, 1700.0, 2200.0, 2996.0, 4000.0, 6000.0, 7946.0]
HV 16A | HV 16A | 16 | 0 | [10.0, 0.352, 0.164, 0.1, 0.0649, 0.0342, 0.01] | [10.0, 2.34, 0.722, 0.181, 0.1, 0.055, 0.0296, 0.01] | 0 | [48.0, 60.0, 65.0, 71.0, 80.0, 100.0, 162.0] | [96.0, 110.0, 125.0, 150.0, 168.0, 200.0, 250.0, 398.0]
HV 200A | HV 200A | 200 | 0 | [10.0, 4.267, 1.21, 0.403, 0.1, 0.058, 0.022, 0.01] | [10.0, 3.73, 1.654, 0.328, 0.1, 0.0531, 0.019, 0.01] | 0 | [600.0, 700.0, 900.0, 1150.0, 1665.0, 2000.0, 3000.0, 4313.0] | [1200.0, 1500.0, 1800.0, 2700.0, 3960.0, 5000.0, 7500.0, 10620.0]
HV 20A | HV 20A | 20 | 0 | [10.0, 1.3, 0.3, 0.155, 0.1, 0.0555, 0.023, 0.01] | [10.0, 1.3, 0.161, 0.1, 0.0611, 0.0399, 0.0141, 0.01] | 0 | [60.0, 70.0, 80.0, 87.0, 94.0, 110.0, 150.0, 216.0] | [120.0, 150.0, 200.0, 223.0, 260.0, 300.0, 450.0, 532.0]
HV 25A | HV 25A | 25 | 0 | [10.0, 2.512, 0.833, 0.299, 0.1, 0.0372, 0.0223, 0.01] | [10.0, 3.125, 0.597, 0.198, 0.1, 0.0378, 0.022, 0.01] | 0 | [75.0, 82.0, 90.0, 100.0, 124.0, 170.0, 200.0, 289.0] | [150.0, 170.0, 210.0, 250.0, 294.0, 400.0, 500.0, 711.0]
HV 31.5A | HV 31.5A | 31.5 | 0 | [10.0, 2.34, 0.722, 0.181, 0.1, 0.055, 0.0296, 0.01] | [10.0, 2.84, 0.368, 0.164, 0.1, 0.0621, 0.0378, 0.0195, 0.01] | 0 | [95.0, 110.0, 125.0, 150.0, 165.0, 200.0, 250.0, 390.0] | [189.0, 220.0, 300.0, 350.0, 393.0, 450.0, 530.0, 700.0, 960.0]
HV 40A | HV 40A | 40 | 0 | [10.0, 1.3, 0.161, 0.1, 0.0611, 0.0399, 0.0141, 0.01] | [10.0, 2.05, 0.369, 0.198, 0.1, 0.051, 0.0298, 0.01] | 0 | [120.0, 150.0, 200.0, 223.0, 260.0, 300.0, 450.0, 532.0] | [240.0, 300.0, 400.0, 450.0, 530.0, 650.0, 800.0, 1311.0]
HV 50A | HV 50A | 50 | 0 | [10.0, 3.215, 0.597, 0.198, 0.1, 0.0378, 0.022, 0.01] | [10.0, 3.64, 0.854, 0.281, 0.1, 0.0531, 0.022, 0.01] | 0 | [150.0, 170.0, 210.0, 250.0, 294.0, 400.0, 500.0, 711.0] | [300.0, 350.0, 450.0, 550.0, 700.0, 850.0, 1200.0, 1752.0]
HV 6.3A | HV 6.3A | 6.3 | 0 | [10.0, 1.39, 0.344, 0.168, 0.1, 0.056, 0.0263, 0.01] | [10.0, 1.711, 0.516, 0.198, 0.1, 0.0634, 0.0303, 0.01] | 0 | [19.0, 19.5, 20.4, 20.8, 22.0, 25.0, 32.0, 48.0] | [38.0, 40.0, 43.0, 48.0, 53.0, 60.0, 75.0, 118.0]
HV 63A | HV 63A | 63 | 0 | [10.0, 2.84, 0.368, 0.164, 0.1, 0.0621, 0.0378, 0.0195, 0.01] | [10.0, 1.82, 0.344, 0.1, 0.0467, 0.0269, 0.01] | 0 | [189.0, 220.0, 300.0, 350.0, 393.0, 450.0, 530.0, 700.0, 961.0] | [378.0, 500.0, 700.0, 934.0, 1200.0, 1500.0, 2366.0]
HV 80A | HV 80A | 80 | 0 | [10.0, 2.05, 0.369, 0.198, 0.1, 0.051, 0.0298, 0.01] | [10.0, 4.15, 1.03, 0.198, 0.1, 0.051, 0.0172, 0.01] | 0 | [240.0, 300.0, 400.0, 450.0, 530.0, 650.0, 800.0, 1311.0] | [480.0, 550.0, 700.0, 1000.0, 1260.0, 1600.0, 2500.0, 3227.0]
Siemens NH-1-100 | Siemens NH-1-100 | 100 | [5400.0, 2000.0, 400.0, 20.0, 1.0, 0.2, 0.012, 0.004] | 0 | 0 | [150.0, 190.0, 250.0, 430.0, 900.0, 1250.0, 2700.0, 3600.0] | 0 | 0
Siemens NH-1-125 | Siemens NH-1-125 | 125 | [4800.0, 120.0, 7.0, 0.1, 0.004] | 0 | 0 | [180.0, 400.0, 740.0, 2000.0, 4250.0] | 0 | 0
Siemens NH-1-16 | Siemens NH-1-16 | 16 | [4000.0, 400.0, 2.0, 0.1, 0.04, 0.01] | 0 | 0 | [26.0, 35.0, 75.0, 150.0, 200.0, 300.0] | 0 | 0
Siemens NH-1-160 | Siemens NH-1-160 | 160 | [4800.0, 120.0, 7.0, 0.1, 0.004] | 0 | 0 | [210.0, 500.0, 900.0, 2300.0, 5000.0] | 0 | 0
Siemens NH-1-25 | Siemens NH-1-25 | 25 | [4000.0, 1000.0, 10.0, 0.2, 0.02, 0.01] | 0 | 0 | [40.0, 50.0, 100.0, 210.0, 400.0, 500.0] | 0 | 0
Siemens NH-1-50 | Siemens NH-1-50 | 50 | [4000.0, 40.0, 4.0, 1.0, 0.02, 0.01] | 0 | 0 | [86.0, 200.0, 300.0, 400.0, 1000.0, 1280.0] | 0 | 0
Siemens NH-1-63 | Siemens NH-1-63 | 63 | [4000.0, 100.0, 10.0, 2.0, 0.04, 0.01] | 0 | 0 | [100.0, 200.0, 300.0, 400.0, 1000.0, 1500.0] | 0 | 0
Siemens NH-1-80 | Siemens NH-1-80 | 80 | [4800.0, 120.0, 7.0, 0.1, 0.01] | 0 | 0 | [150.58, 250.0, 450.0, 1150.0, 2470.0] | 0 | 0
Siemens NH-2-1000 | Siemens NH-2-1000 | 1000 | [4800.0, 120.0, 7.0, 0.1, 0.004] | 0 | 0 | [1900.0, 3500.0, 8400.0, 24000.0, 52000.0] | 0 | 0
Siemens NH-2-200 | Siemens NH-2-200 | 200 | [4800.0, 120.0, 7.0, 0.1, 0.004] | 0 | 0 | [280.0, 650.0, 1200.0, 3000.0, 7000.0] | 0 | 0
Siemens NH-2-224 | Siemens NH-2-224 | 224 | [4800.0, 120.0, 7.0, 0.2, 0.04, 0.004] | 0 | 0 | [400.0, 750.0, 1453.0, 3025.0, 4315.0, 7600.0] | 0 | 0
Siemens NH-2-250 | Siemens NH-2-250 | 250 | [4800.0, 120.0, 7.0, 0.1, 0.004] | 0 | 0 | [450.0, 800.0, 1650.0, 4000.0, 8500.0] | 0 | 0
Siemens NH-2-315 | Siemens NH-2-315 | 315 | [4800.0, 120.0, 7.0, 0.1, 0.004] | 0 | 0 | [550.0, 920.0, 1900.0, 5000.0, 11000.0] | 0 | 0
Siemens NH-2-355 | Siemens NH-2-355 | 355 | [4800.0, 120.0, 6.0, 0.1, 0.004] | 0 | 0 | [650.0, 1116.27, 2350.0, 5840.0, 12790.0] | 0 | 0
Siemens NH-2-400 | Siemens NH-2-400 | 400 | [4800.0, 120.0, 7.0, 0.1, 0.004] | 0 | 0 | [720.0, 1350.0, 2800.0, 6500.0, 15000.0] | 0 | 0
Siemens NH-2-425 | Siemens NH-2-425 | 425 | [4800.0, 120.0, 7.0, 0.1, 0.004] | 0 | 0 | [850.0, 1500.0, 3050.0, 7500.0, 16500.0] | 0 | 0
Siemens NH-2-630 | Siemens NH-2-630 | 630 | [4800.0, 120.0, 7.0, 0.1, 0.004] | 0 | 0 | [1200.0, 2000.0, 4800.0, 12000.0, 26000.0] | 0 | 0

## dtypes
| element | column | dtype
0 | bus | name | object
1 | bus | vn_kv | float64
2 | bus | type | object
3 | bus | zone | object
4 | bus | in_service | bool
5 | load | name | object
6 | load | bus | uint32
7 | load | p_mw | float64
8 | load | q_mvar | float64
9 | load | const_z_percent | float64
10 | load | const_i_percent | float64
11 | load | sn_mva | float64
12 | load | scaling | float64
13 | load | in_service | bool
14 | load | type | object
15 | ext_grid | name | object
16 | ext_grid | bus | uint32
17 | ext_grid | vm_pu | float64
18 | ext_grid | va_degree | float64
19 | ext_grid | slack_weight | float64
20 | ext_grid | in_service | bool
21 | line | name | object
22 | line | std_type | object
23 | line | from_bus | uint32
24 | line | to_bus | uint32
25 | line | length_km | float64
26 | line | r_ohm_per_km | float64
27 | line | x_ohm_per_km | float64
28 | line | c_nf_per_km | float64
29 | line | g_us_per_km | float64
30 | line | max_i_ka | float64
31 | line | df | float64
32 | line | parallel | uint32
33 | line | type | object
34 | line | in_service | bool
35 | trafo | name | object
36 | trafo | std_type | object
37 | trafo | hv_bus | uint32
38 | trafo | lv_bus | uint32
39 | trafo | sn_mva | float64
40 | trafo | vn_hv_kv | float64
41 | trafo | vn_lv_kv | float64
42 | trafo | vk_percent | float64
43 | trafo | vkr_percent | float64
44 | trafo | pfe_kw | float64
45 | trafo | i0_percent | float64
46 | trafo | shift_degree | float64
47 | trafo | tap_side | object
48 | trafo | tap_neutral | int32
49 | trafo | tap_min | int32
50 | trafo | tap_max | int32
51 | trafo | tap_step_percent | float64
52 | trafo | tap_step_degree | float64
53 | trafo | tap_pos | int32
54 | trafo | tap_phase_shifter | bool
55 | trafo | parallel | uint32
56 | trafo | df | float64
57 | trafo | in_service | bool
58 | line_geodata | coords | object
59 | bus_geodata | x | float64
60 | bus_geodata | y | float64
61 | bus_geodata | coords | object

## parameters
| version | format_version | converged | OPF_converged | name | f_hz | sn_mva
0 | 2.14.6 | 2.14.0 | FALSE | FALSE |  | 50 | 1