## bus
| name | vn_kv | type | zone | in_service
0 | bus_LV_717-19_0_3_node_0 | 0.4 | n |  | TRUE
1 | bus_LV_717-19_0_3_node_1 | 0.4 | n |  | TRUE
2 | bus_LV_717-19_0_3_node_2 | 0.4 | n |  | TRUE
3 | bus_LV_717-19_0_3_node_3 | 0.4 | n |  | TRUE
4 | bus_LV_717-19_0_3_node_9 | 0.4 | n |  | TRUE
5 | bus_LV_717-19_0_3_node_5 | 0.4 | n |  | TRUE
6 | bus_LV_717-19_0_3_node_6 | 0.4 | n |  | TRUE
7 | bus_LV_717-19_0_3_node_31 | 0.4 | n |  | TRUE
8 | bus_LV_717-19_0_3_node_4 | 0.4 | n |  | TRUE
9 | bus_LV_717-19_0_3_node_7 | 0.4 | n |  | TRUE
10 | bus_LV_717-19_0_3_node_8 | 0.4 | n |  | TRUE
11 | bus_LV_717-19_0_3_node_37 | 0.4 | n |  | TRUE
12 | bus_LV_717-19_0_3_node_24 | 0.4 | n |  | TRUE
13 | bus_LV_717-19_0_3_node_32 | 0.4 | n |  | TRUE
14 | bus_LV_717-19_0_3_node_10 | 0.4 | n |  | TRUE
15 | bus_LV_717-19_0_3_node_11 | 0.4 | n |  | TRUE
16 | bus_LV_717-19_0_3_node_12 | 0.4 | n |  | TRUE
17 | bus_LV_717-19_0_3_node_20 | 0.4 | n |  | TRUE
18 | bus_LV_717-19_0_3_node_19 | 0.4 | n |  | TRUE
19 | bus_LV_717-19_0_3_node_13 | 0.4 | n |  | TRUE
20 | bus_LV_717-19_0_3_node_14 | 0.4 | n |  | TRUE
21 | bus_LV_717-19_0_3_node_15 | 0.4 | n |  | TRUE
22 | bus_LV_717-19_0_3_node_16 | 0.4 | n |  | TRUE
23 | bus_LV_717-19_0_3_node_55 | 0.4 | n |  | TRUE
24 | bus_LV_717-19_0_3_node_52 | 0.4 | n |  | TRUE
25 | bus_LV_717-19_0_3_node_18 | 0.4 | n |  | TRUE
26 | bus_LV_717-19_0_3_node_67 | 0.4 | n |  | TRUE
27 | bus_LV_717-19_0_3_node_61 | 0.4 | n |  | TRUE
28 | bus_LV_717-19_0_3_node_49 | 0.4 | n |  | TRUE
29 | bus_LV_717-19_0_3_node_17 | 0.4 | n |  | TRUE
30 | bus_LV_717-19_0_3_node_68 | 0.4 | n |  | TRUE
31 | bus_LV_717-19_0_3_node_21 | 0.4 | n |  | TRUE
32 | bus_LV_717-19_0_3_node_22 | 0.4 | n |  | TRUE
33 | bus_LV_717-19_0_3_node_23 | 0.4 | n |  | TRUE
34 | bus_LV_717-19_0_3_node_25 | 0.4 | n |  | TRUE
35 | bus_LV_717-19_0_3_node_36 | 0.4 | n |  | TRUE
36 | bus_LV_717-19_0_3_node_76 | 0.4 | n |  | TRUE
37 | bus_LV_717-19_0_3_node_29 | 0.4 | n |  | TRUE
38 | bus_LV_717-19_0_3_node_27 | 0.4 | n |  | TRUE
39 | bus_LV_717-19_0_3_node_34 | 0.4 | n |  | TRUE
40 | bus_LV_717-19_0_3_node_77 | 0.4 | n |  | TRUE
41 | bus_LV_717-19_0_3_node_26 | 0.4 | n |  | TRUE
42 | bus_LV_717-19_0_3_node_28 | 0.4 | n |  | TRUE
43 | bus_LV_717-19_0_3_node_30 | 0.4 | n |  | TRUE
44 | bus_LV_717-19_0_3_node_35 | 0.4 | n |  | TRUE
45 | bus_LV_717-19_0_3_node_33 | 0.4 | n |  | TRUE
46 | bus_LV_717-19_0_3_node_69 | 0.4 | n |  | TRUE
47 | bus_LV_717-19_0_3_node_38 | 0.4 | n |  | TRUE
48 | bus_LV_717-19_0_3_node_39 | 0.4 | n |  | TRUE
49 | bus_LV_717-19_0_3_node_40 | 0.4 | n |  | TRUE
50 | bus_LV_717-19_0_3_node_41 | 0.4 | n |  | TRUE
51 | bus_LV_717-19_0_3_node_42 | 0.4 | n |  | TRUE
52 | bus_LV_717-19_0_3_node_45 | 0.4 | n |  | TRUE
53 | bus_LV_717-19_0_3_node_53 | 0.4 | n |  | TRUE
54 | bus_LV_717-19_0_3_node_43 | 0.4 | n |  | TRUE
55 | bus_LV_717-19_0_3_node_54 | 0.4 | n |  | TRUE
56 | bus_LV_717-19_0_3_node_44 | 0.4 | n |  | TRUE
57 | bus_LV_717-19_0_3_node_46 | 0.4 | n |  | TRUE
58 | bus_LV_717-19_0_3_node_50 | 0.4 | n |  | TRUE
59 | bus_LV_717-19_0_3_node_48 | 0.4 | n |  | TRUE
60 | bus_LV_717-19_0_3_node_47 | 0.4 | n |  | TRUE
61 | bus_LV_717-19_0_3_node_51 | 0.4 | n |  | TRUE
62 | bus_LV_717-19_0_3_node_59 | 0.4 | n |  | TRUE
63 | bus_LV_717-19_0_3_node_63 | 0.4 | n |  | TRUE
64 | bus_LV_717-19_0_3_node_64 | 0.4 | n |  | TRUE
65 | bus_LV_717-19_0_3_node_58 | 0.4 | n |  | TRUE
66 | bus_LV_717-19_0_3_node_60 | 0.4 | n |  | TRUE
67 | bus_LV_717-19_0_3_node_62 | 0.4 | n |  | TRUE
68 | bus_LV_717-19_0_3_node_70 | 0.4 | n |  | TRUE
69 | bus_LV_717-19_0_3_node_71 | 0.4 | n |  | TRUE
70 | bus_LV_717-19_0_3_node_65 | 0.4 | n |  | TRUE
71 | bus_LV_717-19_0_3_node_73 | 0.4 | n |  | TRUE
72 | bus_LV_717-19_0_3_node_74 | 0.4 | n |  | TRUE
73 | bus_LV_717-19_0_3_node_75 | 0.4 | n |  | TRUE
74 | bus_LV_717-19_0_3_node_72 | 0.4 | n |  | TRUE
75 | bus_LV_717-19_0_3_node_78 | 0.4 | n |  | TRUE
76 | bus_LV_717-19_0_3_node_79 | 0.4 | n |  | TRUE
77 | bus_LV_717-19_0_3_node_80 | 0.4 | n |  | TRUE
78 | bus_LV_717-19_0_3_node_81 | 0.4 | n |  | TRUE
79 | bus_MV_311_0_node_130 | 20 | n |  | TRUE

## load
| name | bus | p_mw | q_mvar | const_z_percent | const_i_percent | sn_mva | scaling | in_service | type
0 | LV_717-19_0_3_load_0 | 0 | 0.0027905 | 0.00069936 | 0 | 0 |  | 1 | TRUE | wye
1 | LV_717-19_0_3_load_1 | 1 | 0.001849 | 0.0004634 | 0 | 0 |  | 1 | TRUE | wye
2 | LV_717-19_0_3_load_2 | 2 | 0.0020018 | 0.0005017 | 0 | 0 |  | 1 | TRUE | wye
3 | LV_717-19_0_3_load_9 | 4 | 0.0028994 | 0.00072666 | 0 | 0 |  | 1 | TRUE | wye
4 | LV_717-19_0_3_load_5 | 5 | 0.0024756 | 0.00062045 | 0 | 0 |  | 1 | TRUE | wye
5 | LV_717-19_0_3_load_6 | 6 | 0.0033676 | 0.00084399 | 0 | 0 |  | 1 | TRUE | wye
6 | LV_717-19_0_3_load_31 | 7 | 0.0023181 | 0.00058096 | 0 | 0 |  | 1 | TRUE | wye
7 | LV_717-19_0_3_load_4 | 8 | 0.0017969 | 0.00045035 | 0 | 0 |  | 1 | TRUE | wye
8 | LV_717-19_0_3_load_7 | 9 | 0.0013358 | 0.00033478 | 0 | 0 |  | 1 | TRUE | wye
9 | LV_717-19_0_3_load_8 | 10 | 0.0035902 | 0.0008998 | 0 | 0 |  | 1 | TRUE | wye
10 | LV_717-19_0_3_load_37 | 11 | 0.0013964 | 0.00034998 | 0 | 0 |  | 1 | TRUE | wye
11 | LV_717-19_0_3_load_32 | 13 | 0.0025074 | 0.00062842 | 0 | 0 |  | 1 | TRUE | wye
12 | LV_717-19_0_3_load_10 | 14 | 0.0024603 | 0.0006166 | 0 | 0 |  | 1 | TRUE | wye
13 | LV_717-19_0_3_load_11 | 15 | 0.0031385 | 0.00078659 | 0 | 0 |  | 1 | TRUE | wye
14 | LV_717-19_0_3_load_12 | 16 | 0.0022055 | 0.00055274 | 0 | 0 |  | 1 | TRUE | wye
15 | LV_717-19_0_3_load_20 | 17 | 0.0022779 | 0.00057088 | 0 | 0 |  | 1 | TRUE | wye
16 | LV_717-19_0_3_load_13 | 19 | 0.0042291 | 0.0010599 | 0 | 0 |  | 1 | TRUE | wye
17 | LV_717-19_0_3_load_55 | 23 | 0.0064707 | 0.0016217 | 0 | 0 |  | 1 | TRUE | wye
18 | LV_717-19_0_3_load_52 | 24 | 0.0012411 | 0.00031105 | 0 | 0 |  | 1 | TRUE | wye
19 | LV_717-19_0_3_load_18 | 25 | 0.0018976 | 0.00047558 | 0 | 0 |  | 1 | TRUE | wye
20 | LV_717-19_0_3_load_67 | 26 | 0.001573 | 0.00039422 | 0 | 0 |  | 1 | TRUE | wye
21 | LV_717-19_0_3_load_61 | 27 | 0.0018291 | 0.00045842 | 0 | 0 |  | 1 | TRUE | wye
22 | LV_717-19_0_3_load_17 | 29 | 0.0042445 | 0.0010638 | 0 | 0 |  | 1 | TRUE | wye
23 | LV_717-19_0_3_load_68 | 30 | 0.0030458 | 0.00076336 | 0 | 0 |  | 1 | TRUE | wye
24 | LV_717-19_0_3_load_21 | 31 | 0.0058573 | 0.001468 | 0 | 0 |  | 1 | TRUE | wye
25 | LV_717-19_0_3_load_22 | 32 | 0.0015771 | 0.00039526 | 0 | 0 |  | 1 | TRUE | wye
26 | LV_717-19_0_3_load_23 | 33 | 0.0016288 | 0.00040822 | 0 | 0 |  | 1 | TRUE | wye
27 | LV_717-19_0_3_load_25 | 34 | 0.0025023 | 0.00062714 | 0 | 0 |  | 1 | TRUE | wye
28 | LV_717-19_0_3_load_36 | 35 | 0.0018957 | 0.00047511 | 0 | 0 |  | 1 | TRUE | wye
29 | LV_717-19_0_3_load_76 | 36 | 0.0039232 | 0.00098326 | 0 | 0 |  | 1 | TRUE | wye
30 | LV_717-19_0_3_load_29 | 37 | 0.0030013 | 0.00075219 | 0 | 0 |  | 1 | TRUE | wye
31 | LV_717-19_0_3_load_34 | 39 | 0.0013357 | 0.00033475 | 0 | 0 |  | 1 | TRUE | wye
32 | LV_717-19_0_3_load_26 | 41 | 0.0014754 | 0.00036976 | 0 | 0 |  | 1 | TRUE | wye
33 | LV_717-19_0_3_load_30 | 43 | 0.0025532 | 0.0006399 | 0 | 0 |  | 1 | TRUE | wye
34 | LV_717-19_0_3_load_35 | 44 | 0.0021567 | 0.00054051 | 0 | 0 |  | 1 | TRUE | wye
35 | LV_717-19_0_3_load_33 | 45 | 0.0023844 | 0.00059758 | 0 | 0 |  | 1 | TRUE | wye
36 | LV_717-19_0_3_load_69 | 46 | 0.002574 | 0.00064511 | 0 | 0 |  | 1 | TRUE | wye
37 | LV_717-19_0_3_load_38 | 47 | 0.0070994 | 0.0017793 | 0 | 0 |  | 1 | TRUE | wye
38 | LV_717-19_0_3_load_39 | 48 | 0.0021311 | 0.00053411 | 0 | 0 |  | 1 | TRUE | wye
39 | LV_717-19_0_3_load_40 | 49 | 0.0055073 | 0.0013803 | 0 | 0 |  | 1 | TRUE | wye
40 | LV_717-19_0_3_load_41 | 50 | 0.0031846 | 0.00079812 | 0 | 0 |  | 1 | TRUE | wye
41 | LV_717-19_0_3_load_42 | 51 | 0.0045387 | 0.0011375 | 0 | 0 |  | 1 | TRUE | wye
42 | LV_717-19_0_3_load_45 | 52 | 0.0042719 | 0.0010706 | 0 | 0 |  | 1 | TRUE | wye
43 | LV_717-19_0_3_load_53 | 53 | 0.0041644 | 0.0010437 | 0 | 0 |  | 1 | TRUE | wye
44 | LV_717-19_0_3_load_43 | 54 | 0.0019655 | 0.00049259 | 0 | 0 |  | 1 | TRUE | wye
45 | LV_717-19_0_3_load_54 | 55 | 0.0067551 | 0.001693 | 0 | 0 |  | 1 | TRUE | wye
46 | LV_717-19_0_3_load_44 | 56 | 0.006265 | 0.0015702 | 0 | 0 |  | 1 | TRUE | wye
47 | LV_717-19_0_3_load_46 | 57 | 0.01219 | 0.0030552 | 0 | 0 |  | 1 | TRUE | wye
48 | LV_717-19_0_3_load_50 | 58 | 0.0019861 | 0.00049776 | 0 | 0 |  | 1 | TRUE | wye
49 | LV_717-19_0_3_load_48 | 59 | 0.0012428 | 0.00031147 | 0 | 0 |  | 1 | TRUE | wye
50 | LV_717-19_0_3_load_47 | 60 | 0.0098344 | 0.0024647 | 0 | 0 |  | 1 | TRUE | wye
51 | LV_717-19_0_3_load_51 | 61 | 0.007183 | 0.0018002 | 0 | 0 |  | 1 | TRUE | wye
52 | LV_717-19_0_3_load_59 | 62 | 0.0058626 | 0.0014693 | 0 | 0 |  | 1 | TRUE | wye
53 | LV_717-19_0_3_load_63 | 63 | 0.0058054 | 0.001455 | 0 | 0 |  | 1 | TRUE | wye
54 | LV_717-19_0_3_load_64 | 64 | 0.0027489 | 0.00068894 | 0 | 0 |  | 1 | TRUE | wye
55 | LV_717-19_0_3_load_58 | 65 | 0.0096836 | 0.0024269 | 0 | 0 |  | 1 | TRUE | wye
56 | LV_717-19_0_3_load_60 | 66 | 0.0081568 | 0.0020443 | 0 | 0 |  | 1 | TRUE | wye
57 | LV_717-19_0_3_load_62 | 67 | 0.0063639 | 0.001595 | 0 | 0 |  | 1 | TRUE | wye
58 | LV_717-19_0_3_load_71 | 69 | 0.0015011 | 0.00037622 | 0 | 0 |  | 1 | TRUE | wye
59 | LV_717-19_0_3_load_65 | 70 | 0.0036571 | 0.00091656 | 0 | 0 |  | 1 | TRUE | wye
60 | LV_717-19_0_3_load_73 | 71 | 0.0037921 | 0.00095038 | 0 | 0 |  | 1 | TRUE | wye
61 | LV_717-19_0_3_load_74 | 72 | 0.0027399 | 0.00068669 | 0 | 0 |  | 1 | TRUE | wye
62 | LV_717-19_0_3_load_75 | 73 | 0.0012458 | 0.00031224 | 0 | 0 |  | 1 | TRUE | wye
63 | LV_717-19_0_3_load_72 | 74 | 0.0022142 | 0.00055494 | 0 | 0 |  | 1 | TRUE | wye
64 | LV_717-19_0_3_load_78 | 75 | 0.0047178 | 0.0011824 | 0 | 0 |  | 1 | TRUE | wye
65 | LV_717-19_0_3_load_79 | 76 | 0.0015649 | 0.00039221 | 0 | 0 |  | 1 | TRUE | wye
66 | LV_717-19_0_3_load_80 | 77 | 0.0014963 | 0.000375 | 0 | 0 |  | 1 | TRUE | wye
67 | LV_717-19_0_3_load_81 | 78 | 0.0033767 | 0.00084627 | 0 | 0 |  | 1 | TRUE | wye

## ext_grid
| name | bus | vm_pu | va_degree | slack_weight | in_service
0 |  | 62 | 1 | 0 | 1 | TRUE

## line
| name | std_type | from_bus | to_bus | length_km | r_ohm_per_km | x_ohm_per_km | c_nf_per_km | g_us_per_km | max_i_ka | df | parallel | type | in_service
0 | LV_717-19_0_3_line_0 | NAYY 4x150 SE | 0 | 1 | 0.021116 | 0.208 | 0.08 | 261 | 0 | 0.27 | 1 | 1 | cs | TRUE
1 | LV_717-19_0_3_line_1 | NAYY 4x150 SE | 0 | 2 | 0.0047361 | 0.208 | 0.08 | 261 | 0 | 0.27 | 1 | 1 | cs | TRUE
2 | LV_717-19_0_3_line_2 | NAYY 4x150 SE | 1 | 3 | 0.020876 | 0.208 | 0.08 | 261 | 0 | 0.27 | 1 | 1 | cs | TRUE
3 | LV_717-19_0_3_line_3 | NAYY 4x150 SE | 3 | 4 | 0.032966 | 0.208 | 0.08 | 261 | 0 | 0.27 | 1 | 2 | cs | TRUE
4 | LV_717-19_0_3_line_4 | NAYY 4x150 SE | 3 | 5 | 0.041122 | 0.208 | 0.08 | 261 | 0 | 0.27 | 1 | 1 | cs | TRUE
5 | LV_717-19_0_3_line_5 | NAYY 4x150 SE | 3 | 6 | 0.020452 | 0.208 | 0.08 | 261 | 0 | 0.27 | 1 | 2 | cs | TRUE
6 | LV_717-19_0_3_line_6 | NAYY 4x150 SE | 4 | 7 | 0.0072694 | 0.208 | 0.08 | 261 | 0 | 0.27 | 1 | 2 | cs | TRUE
7 | LV_717-19_0_3_line_7 | NAYY 4x150 SE | 5 | 8 | 0.017594 | 0.208 | 0.08 | 261 | 0 | 0.27 | 1 | 1 | cs | TRUE
8 | LV_717-19_0_3_line_8 | NAYY 4x150 SE | 6 | 9 | 0.034021 | 0.208 | 0.08 | 261 | 0 | 0.27 | 1 | 2 | cs | TRUE
9 | LV_717-19_0_3_line_9 | NAYY 4x150 SE | 7 | 13 | 0.041735 | 0.208 | 0.08 | 261 | 0 | 0.27 | 1 | 2 | cs | TRUE
10 | LV_717-19_0_3_line_10 | NAYY 4x150 SE | 9 | 10 | 0.023654 | 0.208 | 0.08 | 261 | 0 | 0.27 | 1 | 2 | cs | TRUE
11 | LV_717-19_0_3_line_11 | NAYY 4x150 SE | 10 | 11 | 0.022163 | 0.208 | 0.08 | 261 | 0 | 0.27 | 1 | 2 | cs | TRUE
12 | LV_717-19_0_3_line_12 | NAYY 4x150 SE | 11 | 12 | 0.022495 | 0.208 | 0.08 | 261 | 0 | 0.27 | 1 | 1 | cs | TRUE
13 | LV_717-19_0_3_line_13 | NAYY 4x150 SE | 12 | 35 | 0.017002 | 0.208 | 0.08 | 261 | 0 | 0.27 | 1 | 1 | cs | TRUE
14 | LV_717-19_0_3_line_14 | NAYY 4x150 SE | 12 | 32 | 0.0064323 | 0.208 | 0.08 | 261 | 0 | 0.27 | 1 | 1 | cs | TRUE
15 | LV_717-19_0_3_line_15 | NAYY 4x150 SE | 13 | 45 | 0.0028511 | 0.208 | 0.08 | 261 | 0 | 0.27 | 1 | 2 | cs | TRUE
16 | LV_717-19_0_3_line_16 | NAYY 4x150 SE | 14 | 15 | 0.014307 | 0.208 | 0.08 | 261 | 0 | 0.27 | 1 | 1 | cs | TRUE
17 | LV_717-19_0_3_line_17 | NAYY 4x150 SE | 15 | 16 | 0.017192 | 0.208 | 0.08 | 261 | 0 | 0.27 | 1 | 1 | cs | TRUE
18 | LV_717-19_0_3_line_18 | NAYY 4x150 SE | 16 | 17 | 0.017217 | 0.208 | 0.08 | 261 | 0 | 0.27 | 1 | 1 | cs | TRUE
19 | LV_717-19_0_3_line_19 | NAYY 4x150 SE | 17 | 18 | 0.037711 | 0.208 | 0.08 | 261 | 0 | 0.27 | 1 | 1 | cs | TRUE
20 | LV_717-19_0_3_line_20 | NAYY 4x150 SE | 18 | 29 | 0.022679 | 0.208 | 0.08 | 261 | 0 | 0.27 | 1 | 1 | cs | TRUE
21 | LV_717-19_0_3_line_21 | NAYY 4x150 SE | 19 | 20 | 0.036217 | 0.208 | 0.08 | 261 | 0 | 0.27 | 1 | 1 | cs | TRUE
22 | LV_717-19_0_3_line_22 | NAYY 4x150 SE | 20 | 21 | 0.006084 | 0.208 | 0.08 | 261 | 0 | 0.27 | 1 | 2 | cs | TRUE
23 | LV_717-19_0_3_line_23 | NAYY 4x150 SE | 20 | 22 | 0.039423 | 0.208 | 0.08 | 261 | 0 | 0.27 | 1 | 2 | cs | TRUE
24 | LV_717-19_0_3_line_24 | NAYY 4x150 SE | 21 | 23 | 0.03116 | 0.208 | 0.08 | 261 | 0 | 0.27 | 1 | 2 | cs | TRUE
25 | LV_717-19_0_3_line_25 | NAYY 4x150 SE | 21 | 24 | 0.018328 | 0.208 | 0.08 | 261 | 0 | 0.27 | 1 | 1 | cs | TRUE
26 | LV_717-19_0_3_line_26 | NAYY 4x150 SE | 22 | 25 | 0.027673 | 0.208 | 0.08 | 261 | 0 | 0.27 | 1 | 1 | cs | TRUE
27 | LV_717-19_0_3_line_27 | NAYY 4x150 SE | 22 | 26 | 0.0038965 | 0.208 | 0.08 | 261 | 0 | 0.27 | 1 | 2 | cs | TRUE
28 | LV_717-19_0_3_line_28 | NAYY 4x150 SE | 23 | 27 | 0.020355 | 0.208 | 0.08 | 261 | 0 | 0.27 | 1 | 2 | cs | TRUE
29 | LV_717-19_0_3_line_29 | NAYY 4x150 SE | 24 | 28 | 0.01858 | 0.208 | 0.08 | 261 | 0 | 0.27 | 1 | 1 | cs | TRUE
30 | LV_717-19_0_3_line_30 | NAYY 4x150 SE | 25 | 29 | 0.021891 | 0.208 | 0.08 | 261 | 0 | 0.27 | 1 | 1 | cs | TRUE
31 | LV_717-19_0_3_line_31 | NAYY 4x150 SE | 26 | 30 | 0.016874 | 0.208 | 0.08 | 261 | 0 | 0.27 | 1 | 2 | cs | TRUE
32 | LV_717-19_0_3_line_32 | NAYY 4x150 SE | 27 | 62 | 0.028797 | 0.208 | 0.08 | 261 | 0 | 0.27 | 1 | 2 | cs | TRUE
33 | LV_717-19_0_3_line_33 | NAYY 4x150 SE | 28 | 61 | 0.022559 | 0.208 | 0.08 | 261 | 0 | 0.27 | 1 | 1 | cs | TRUE
34 | LV_717-19_0_3_line_34 | NAYY 4x150 SE | 28 | 60 | 0.0018286 | 0.208 | 0.08 | 261 | 0 | 0.27 | 1 | 1 | cs | TRUE
35 | LV_717-19_0_3_line_35 | NAYY 4x150 SE | 30 | 46 | 0.015543 | 0.208 | 0.08 | 261 | 0 | 0.27 | 1 | 2 | cs | TRUE
36 | LV_717-19_0_3_line_36 | NAYY 4x150 SE | 31 | 32 | 0.0091363 | 0.208 | 0.08 | 261 | 0 | 0.27 | 1 | 1 | cs | TRUE
37 | LV_717-19_0_3_line_37 | NAYY 4x150 SE | 31 | 33 | 0.016271 | 0.208 | 0.08 | 261 | 0 | 0.27 | 1 | 1 | cs | TRUE
38 | LV_717-19_0_3_line_38 | NAYY 4x150 SE | 33 | 34 | 0.030841 | 0.208 | 0.08 | 261 | 0 | 0.27 | 1 | 1 | cs | TRUE
39 | LV_717-19_0_3_line_39 | NAYY 4x150 SE | 34 | 36 | 0.00082825 | 0.208 | 0.08 | 261 | 0 | 0.27 | 1 | 1 | cs | TRUE
40 | LV_717-19_0_3_line_40 | NAYY 4x150 SE | 35 | 39 | 0.019734 | 0.208 | 0.08 | 261 | 0 | 0.27 | 1 | 1 | cs | TRUE
41 | LV_717-19_0_3_line_41 | NAYY 4x150 SE | 36 | 40 | 0.024122 | 0.208 | 0.08 | 261 | 0 | 0.27 | 1 | 1 | cs | TRUE
42 | LV_717-19_0_3_line_42 | NAYY 4x150 SE | 37 | 38 | 0.034593 | 0.208 | 0.08 | 261 | 0 | 0.27 | 1 | 1 | cs | TRUE
43 | LV_717-19_0_3_line_43 | NAYY 4x150 SE | 38 | 41 | 0.031002 | 0.208 | 0.08 | 261 | 0 | 0.27 | 1 | 1 | cs | TRUE
44 | LV_717-19_0_3_line_44 | NAYY 4x150 SE | 39 | 44 | 0.0026927 | 0.208 | 0.08 | 261 | 0 | 0.27 | 1 | 1 | cs | TRUE
45 | LV_717-19_0_3_line_45 | NAYY 4x150 SE | 40 | 75 | 0.015068 | 0.208 | 0.08 | 261 | 0 | 0.27 | 1 | 1 | cs | TRUE
46 | LV_717-19_0_3_line_46 | NAYY 4x150 SE | 40 | 74 | 0.0037491 | 0.208 | 0.08 | 261 | 0 | 0.27 | 1 | 1 | cs | TRUE
47 | LV_717-19_0_3_line_47 | NAYY 4x150 SE | 41 | 42 | 0.022075 | 0.208 | 0.08 | 261 | 0 | 0.27 | 1 | 1 | cs | TRUE
48 | LV_717-19_0_3_line_48 | NAYY 4x150 SE | 42 | 43 | 0.0055879 | 0.208 | 0.08 | 261 | 0 | 0.27 | 1 | 1 | cs | TRUE
49 | LV_717-19_0_3_line_49 | NAYY 4x150 SE | 43 | 44 | 0.052777 | 0.208 | 0.08 | 261 | 0 | 0.27 | 1 | 1 | cs | TRUE
50 | LV_717-19_0_3_line_50 | NAYY 4x150 SE | 45 | 46 | 0.038239 | 0.208 | 0.08 | 261 | 0 | 0.27 | 1 | 2 | cs | TRUE
51 | LV_717-19_0_3_line_51 | NAYY 4x150 SE | 47 | 48 | 0.0044369 | 0.208 | 0.08 | 261 | 0 | 0.27 | 1 | 1 | cs | TRUE
52 | LV_717-19_0_3_line_52 | NAYY 4x150 SE | 47 | 49 | 0.00043181 | 0.208 | 0.08 | 261 | 0 | 0.27 | 1 | 1 | cs | TRUE
53 | LV_717-19_0_3_line_53 | NAYY 4x150 SE | 48 | 50 | 0.010785 | 0.208 | 0.08 | 261 | 0 | 0.27 | 1 | 1 | cs | TRUE
54 | LV_717-19_0_3_line_54 | NAYY 4x150 SE | 49 | 51 | 0.018498 | 0.208 | 0.08 | 261 | 0 | 0.27 | 1 | 1 | cs | TRUE
55 | LV_717-19_0_3_line_55 | NAYY 4x150 SE | 50 | 52 | 0.0043939 | 0.208 | 0.08 | 261 | 0 | 0.27 | 1 | 1 | cs | TRUE
56 | LV_717-19_0_3_line_56 | NAYY 4x150 SE | 51 | 53 | 0.00053634 | 0.208 | 0.08 | 261 | 0 | 0.27 | 1 | 1 | cs | TRUE
57 | LV_717-19_0_3_line_57 | NAYY 4x150 SE | 52 | 54 | 0.0069366 | 0.208 | 0.08 | 261 | 0 | 0.27 | 1 | 1 | cs | TRUE
58 | LV_717-19_0_3_line_58 | NAYY 4x150 SE | 53 | 55 | 0.031735 | 0.208 | 0.08 | 261 | 0 | 0.27 | 1 | 1 | cs | TRUE
59 | LV_717-19_0_3_line_59 | NAYY 4x150 SE | 54 | 56 | 0.019772 | 0.208 | 0.08 | 261 | 0 | 0.27 | 1 | 1 | cs | TRUE
60 | LV_717-19_0_3_line_60 | NAYY 4x150 SE | 56 | 57 | 0.012546 | 0.208 | 0.08 | 261 | 0 | 0.27 | 1 | 1 | cs | TRUE
61 | LV_717-19_0_3_line_61 | NAYY 4x150 SE | 57 | 58 | 0.01404 | 0.208 | 0.08 | 261 | 0 | 0.27 | 1 | 1 | cs | TRUE
62 | LV_717-19_0_3_line_62 | NAYY 4x150 SE | 58 | 59 | 0.012169 | 0.208 | 0.08 | 261 | 0 | 0.27 | 1 | 1 | cs | TRUE
63 | LV_717-19_0_3_line_63 | NAYY 4x150 SE | 59 | 60 | 0.0085233 | 0.208 | 0.08 | 261 | 0 | 0.27 | 1 | 1 | cs | TRUE
64 | LV_717-19_0_3_line_64 | NAYY 4x150 SE | 62 | 65 | 0.027907 | 0.208 | 0.08 | 261 | 0 | 0.27 | 1 | 1 | cs | TRUE
65 | LV_717-19_0_3_line_65 | NAYY 4x150 SE | 63 | 64 | 0.0053448 | 0.208 | 0.08 | 261 | 0 | 0.27 | 1 | 1 | cs | TRUE
66 | LV_717-19_0_3_line_66 | NAYY 4x150 SE | 64 | 70 | 0.022211 | 0.208 | 0.08 | 261 | 0 | 0.27 | 1 | 1 | cs | TRUE
67 | LV_717-19_0_3_line_67 | NAYY 4x150 SE | 65 | 66 | 0.0096647 | 0.208 | 0.08 | 261 | 0 | 0.27 | 1 | 1 | cs | TRUE
68 | LV_717-19_0_3_line_68 | NAYY 4x150 SE | 66 | 67 | 0.012207 | 0.208 | 0.08 | 261 | 0 | 0.27 | 1 | 1 | cs | TRUE
69 | LV_717-19_0_3_line_69 | NAYY 4x150 SE | 67 | 68 | 0.013923 | 0.208 | 0.08 | 261 | 0 | 0.27 | 1 | 1 | cs | TRUE
70 | LV_717-19_0_3_line_70 | NAYY 4x150 SE | 68 | 69 | 0.022941 | 0.208 | 0.08 | 261 | 0 | 0.27 | 1 | 1 | cs | TRUE
71 | LV_717-19_0_3_line_71 | NAYY 4x150 SE | 69 | 72 | 0.018819 | 0.208 | 0.08 | 261 | 0 | 0.27 | 1 | 1 | cs | TRUE
72 | LV_717-19_0_3_line_72 | NAYY 4x150 SE | 70 | 71 | 0.027544 | 0.208 | 0.08 | 261 | 0 | 0.27 | 1 | 1 | cs | TRUE
73 | LV_717-19_0_3_line_73 | NAYY 4x150 SE | 71 | 72 | 0.0076658 | 0.208 | 0.08 | 261 | 0 | 0.27 | 1 | 1 | cs | TRUE
74 | LV_717-19_0_3_line_74 | NAYY 4x150 SE | 71 | 73 | 0.051612 | 0.208 | 0.08 | 261 | 0 | 0.27 | 1 | 1 | cs | TRUE
75 | LV_717-19_0_3_line_75 | NAYY 4x150 SE | 75 | 76 | 0.024185 | 0.208 | 0.08 | 261 | 0 | 0.27 | 1 | 1 | cs | TRUE
76 | LV_717-19_0_3_line_76 | NAYY 4x150 SE | 76 | 77 | 0.0041628 | 0.208 | 0.08 | 261 | 0 | 0.27 | 1 | 1 | cs | TRUE
77 | LV_717-19_0_3_line_77 | NAYY 4x150 SE | 77 | 78 | 0.008318 | 0.208 | 0.08 | 261 | 0 | 0.27 | 1 | 1 | cs | TRUE

## trafo
| name | std_type | hv_bus | lv_bus | sn_mva | vn_hv_kv | vn_lv_kv | vk_percent | vkr_percent | pfe_kw | i0_percent | shift_degree | tap_side | tap_neutral | tap_min | tap_max | tap_step_percent | tap_step_degree | tap_pos | tap_phase_shifter | parallel | df | in_service
0 | LV_717-19_0_3_trafo_59 | 0.25 MVA 20/0.4 kV | 79 | 62 | 0.25 | 20 | 0.4 | 6 | 1.44 | 0.8 | 0.32 | 150 | hv | 0 | -2 | 2 | 2.5 | 0 | 0 | FALSE | 1 | 1 | TRUE

## line_geodata
| x0 | y0 | x1 | y1 | x2 | y2 | x3 | y3
0 | 2586964.7641 | 1231668.4388 | 2586985.8772 | 1231668.7952
1 | 2586964.7641 | 1231668.4388 | 2586963.7427 | 1231668.4215 | 2586960.036 | 1231668.1806
2 | 2587006.4124 | 1231665.0366 | 2586985.8772 | 1231668.7952 | 2586985.8772 | 1231668.7952
3 | 2587006.4124 | 1231665.0366 | 2587018.7912 | 1231674.5151 | 2587033.1614 | 1231684.2816
4 | 2587006.4124 | 1231665.0366 | 2586999.0728 | 1231657.1702 | 2586991.2639 | 1231627.828
5 | 2587006.4124 | 1231665.0366 | 2587023.442 | 1231664.8213 | 2587026.7902 | 1231664.1188
6 | 2587033.1614 | 1231684.2816 | 2587039.1737 | 1231688.3677
7 | 2586983.3509 | 1231612.3753 | 2586989.5895 | 1231621.5364 | 2586991.2639 | 1231627.828
8 | 2587026.7902 | 1231664.1188 | 2587055.2535 | 1231658.1475 | 2587059.3146 | 1231655.3389
9 | 2587066.198 | 1231719.27 | 2587062.311 | 1231710.0743 | 2587040.8366 | 1231689.4979 | 2587039.1737 | 1231688.3677
10 | 2587059.3146 | 1231655.3389 | 2587076.3481 | 1231643.5592 | 2587078.5506 | 1231641.6049
11 | 2587095.1279 | 1231626.8951 | 2587078.5506 | 1231641.6049
12 | 2587115.1885 | 1231616.7916 | 2587095.8543 | 1231626.2506 | 2587095.1279 | 1231626.8951
13 | 2587115.1885 | 1231616.7916 | 2587106.6346 | 1231602.0975
14 | 2587115.1885 | 1231616.7916 | 2587119.8886 | 1231621.1829
15 | 2587066.198 | 1231719.27 | 2587067.308 | 1231721.8961
16 | 2586989.16 | 1231732.0624 | 2586990.5449 | 1231732.0674 | 2586998.9827 | 1231733.1606 | 2587000.7236 | 1231737.2165
17 | 2587004.8282 | 1231753.7764 | 2587003.2069 | 1231743.0016 | 2587000.7236 | 1231737.2165
18 | 2587004.8282 | 1231753.7764 | 2587006.3191 | 1231763.685 | 2587007.9899 | 1231770.6856
19 | 2587016.6981 | 1231807.3773 | 2587013.1057 | 1231792.1205 | 2587007.9899 | 1231770.6856
20 | 2587016.6981 | 1231807.3773 | 2587039.0364 | 1231803.4599
21 | 2587103.5289 | 1231829.0446 | 2587067.5168 | 1231832.8882
22 | 2587105.8355 | 1231834.6763 | 2587103.5289 | 1231829.0446
23 | 2587087.4807 | 1231793.0358 | 2587097.0809 | 1231813.2825 | 2587103.5289 | 1231829.0446
24 | 2587105.8355 | 1231834.6763 | 2587118.0469 | 1231826.6559 | 2587130.2055 | 1231815.4276
25 | 2587105.8355 | 1231834.6763 | 2587112.5074 | 1231851.7466
26 | 2587087.4807 | 1231793.0358 | 2587060.4955 | 1231799.1668
27 | 2587087.4807 | 1231793.0358 | 2587085.9077 | 1231789.4708
28 | 2587130.2055 | 1231815.4276 | 2587138.2841 | 1231807.9673 | 2587145.6432 | 1231802.1859
29 | 2587116.8461 | 1231869.7734 | 2587113.7547 | 1231854.9379 | 2587112.5074 | 1231851.7466
30 | 2587060.4955 | 1231799.1668 | 2587050.2749 | 1231801.489 | 2587039.0364 | 1231803.4599
31 | 2587085.9077 | 1231789.4708 | 2587079.0961 | 1231774.0332
32 | 2587167.2643 | 1231783.2037 | 2587154.0222 | 1231795.6034 | 2587145.6432 | 1231802.1859
33 | 2587116.8461 | 1231869.7734 | 2587094.4424 | 1231872.4187
34 | 2587116.8461 | 1231869.7734 | 2587118.673 | 1231869.6944
35 | 2587075.5002 | 1231759.0269 | 2587077.1694 | 1231769.6665 | 2587079.0961 | 1231774.0332
36 | 2587119.8886 | 1231621.1829 | 2587123.3681 | 1231624.4339 | 2587126.3116 | 1231627.6698
37 | 2587136.9827 | 1231639.949 | 2587130.7764 | 1231632.5782 | 2587126.3116 | 1231627.6698
38 | 2587156.9096 | 1231663.4865 | 2587154.6226 | 1231660.8988 | 2587136.9827 | 1231639.949
39 | 2587156.9096 | 1231663.4865 | 2587157.4581 | 1231664.1071
40 | 2587095.4039 | 1231585.9096 | 2587103.2628 | 1231596.3053 | 2587106.6346 | 1231602.0975
41 | 2587173.4329 | 1231682.1819 | 2587157.4581 | 1231664.1071
42 | 2587180.1501 | 1231556.9476 | 2587181.0323 | 1231565.662 | 2587185.1108 | 1231591.1717
43 | 2587180.1501 | 1231556.9476 | 2587151.9126 | 1231549.9492 | 2587150.1079 | 1231549.3226
44 | 2587095.4039 | 1231585.9096 | 2587093.7801 | 1231583.7616
45 | 2587173.4329 | 1231682.1819 | 2587159.407 | 1231687.6881
46 | 2587173.4329 | 1231682.1819 | 2587175.8217 | 1231685.0714
47 | 2587129.254 | 1231542.0827 | 2587150.1079 | 1231549.3226
48 | 2587129.254 | 1231542.0827 | 2587123.9147 | 1231540.4341
49 | 2587093.7801 | 1231583.7616 | 2587123.9147 | 1231540.4341
50 | 2587067.308 | 1231721.8961 | 2587071.072 | 1231730.8009 | 2587075.5002 | 1231759.0269
51 | 2587210.874 | 1231855.5754 | 2587207.8317 | 1231856.0563 | 2587206.5012 | 1231856.322
52 | 2587210.874 | 1231855.5754 | 2587211.3005 | 1231855.508
53 | 2587206.5012 | 1231856.322 | 2587195.9246 | 1231858.4345
54 | 2587229.5718 | 1231852.6199 | 2587211.3005 | 1231855.508
55 | 2587195.9246 | 1231858.4345 | 2587191.6158 | 1231859.2951
56 | 2587229.5718 | 1231852.6199 | 2587230.1016 | 1231852.5361
57 | 2587184.8648 | 1231860.8737 | 2587188.3044 | 1231859.9565 | 2587191.6158 | 1231859.2951
58 | 2587230.1016 | 1231852.5361 | 2587231.365 | 1231852.3364 | 2587261.558 | 1231848.3449
59 | 2587184.8648 | 1231860.8737 | 2587165.7606 | 1231865.9682
60 | 2587165.7606 | 1231865.9682 | 2587163.9669 | 1231866.4466 | 2587153.3206 | 1231867.4041
61 | 2587153.3206 | 1231867.4041 | 2587139.3371 | 1231868.6617
62 | 2587127.1884 | 1231869.3263 | 2587136.3497 | 1231868.9304 | 2587139.3371 | 1231868.6617
63 | 2587118.673 | 1231869.6944 | 2587127.1884 | 1231869.3263
64 | 2587181.8178 | 1231759.6762 | 2587171.3497 | 1231779.3782 | 2587167.2643 | 1231783.2037
65 | 2587273.3698 | 1231796.7351 | 2587268.8019 | 1231793.96
66 | 2587249.8812 | 1231782.3273 | 2587256.574 | 1231786.5313 | 2587268.8019 | 1231793.96
67 | 2587181.8178 | 1231759.6762 | 2587182.5862 | 1231758.2299 | 2587185.7457 | 1231750.8509
68 | 2587190.5712 | 1231739.639 | 2587190.4291 | 1231739.913 | 2587185.7457 | 1231750.8509
69 | 2587196.9819 | 1231727.2801 | 2587190.5712 | 1231739.639
70 | 2587196.9819 | 1231727.2801 | 2587210.9226 | 1231744.9161 | 2587211.209 | 1231745.2763
71 | 2587222.922 | 1231760.0056 | 2587211.209 | 1231745.2763
72 | 2587227.8429 | 1231765.8556 | 2587243.9797 | 1231778.6204 | 2587249.8812 | 1231782.3273
73 | 2587227.8429 | 1231765.8556 | 2587227.118 | 1231765.2822 | 2587222.922 | 1231760.0056
74 | 2587227.8429 | 1231765.8556 | 2587268.6367 | 1231734.2375
75 | 2587159.407 | 1231687.6881 | 2587136.8945 | 1231696.5261
76 | 2587136.8945 | 1231696.5261 | 2587133.0197 | 1231698.0473
77 | 2587125.2769 | 1231701.0869 | 2587133.0197 | 1231698.0473

## bus_geodata
| x | y | coords
0 | 2586964.7641 | 1231668.4388
1 | 2586985.8772 | 1231668.7952
2 | 2586960.036 | 1231668.1806
3 | 2587006.4124 | 1231665.0366
4 | 2587033.1614 | 1231684.2816
5 | 2586991.2639 | 1231627.828
6 | 2587026.7902 | 1231664.1188
7 | 2587039.1737 | 1231688.3677
8 | 2586983.3509 | 1231612.3753
9 | 2587059.3146 | 1231655.3389
10 | 2587078.5506 | 1231641.6049
11 | 2587095.1279 | 1231626.8951
12 | 2587115.1885 | 1231616.7916
13 | 2587066.198 | 1231719.27
14 | 2586989.16 | 1231732.0624
15 | 2587000.7236 | 1231737.2165
16 | 2587004.8282 | 1231753.7764
17 | 2587007.9899 | 1231770.6856
18 | 2587016.6981 | 1231807.3773
19 | 2587067.5168 | 1231832.8882
20 | 2587103.5289 | 1231829.0446
21 | 2587105.8355 | 1231834.6763
22 | 2587087.4807 | 1231793.0358
23 | 2587130.2055 | 1231815.4276
24 | 2587112.5074 | 1231851.7466
25 | 2587060.4955 | 1231799.1668
26 | 2587085.9078 | 1231789.4708
27 | 2587145.6432 | 1231802.1859
28 | 2587116.8461 | 1231869.7734
29 | 2587039.0364 | 1231803.4599
30 | 2587079.0961 | 1231774.0332
31 | 2587126.3116 | 1231627.6698
32 | 2587119.8886 | 1231621.1829
33 | 2587136.9827 | 1231639.949
34 | 2587156.9096 | 1231663.4865
35 | 2587106.6346 | 1231602.0975
36 | 2587157.4581 | 1231664.1071
37 | 2587185.1108 | 1231591.1717
38 | 2587180.1501 | 1231556.9476
39 | 2587095.4039 | 1231585.9096
40 | 2587173.4329 | 1231682.1819
41 | 2587150.1079 | 1231549.3226
42 | 2587129.254 | 1231542.0827
43 | 2587123.9147 | 1231540.4341
44 | 2587093.7801 | 1231583.7616
45 | 2587067.308 | 1231721.8961
46 | 2587075.5002 | 1231759.0269
47 | 2587210.874 | 1231855.5754
48 | 2587206.5012 | 1231856.322
49 | 2587211.3005 | 1231855.508
50 | 2587195.9246 | 1231858.4345
51 | 2587229.5718 | 1231852.6199
52 | 2587191.6158 | 1231859.2951
53 | 2587230.1016 | 1231852.5361
54 | 2587184.8648 | 1231860.8737
55 | 2587261.558 | 1231848.3449
56 | 2587165.7606 | 1231865.9682
57 | 2587153.3206 | 1231867.4041
58 | 2587139.3371 | 1231868.6617
59 | 2587127.1884 | 1231869.3263
60 | 2587118.673 | 1231869.6944
61 | 2587094.4424 | 1231872.4187
62 | 2587167.2643 | 1231783.2037
63 | 2587273.3698 | 1231796.7351
64 | 2587268.8019 | 1231793.96
65 | 2587181.8178 | 1231759.6762
66 | 2587185.7457 | 1231750.8509
67 | 2587190.5712 | 1231739.639
68 | 2587196.9819 | 1231727.2801
69 | 2587211.209 | 1231745.2763
70 | 2587249.8812 | 1231782.3273
71 | 2587227.8429 | 1231765.8556
72 | 2587222.922 | 1231760.0056
73 | 2587268.6367 | 1231734.2375
74 | 2587175.8217 | 1231685.0714
75 | 2587159.407 | 1231687.6881
76 | 2587136.8945 | 1231696.5261
77 | 2587133.0197 | 1231698.0473
78 | 2587125.2769 | 1231701.0869
79 | 2587196.9819 | 1231727.2801

## line_std_types
| c_nf_per_km | r_ohm_per_km | x_ohm_per_km | max_i_ka | type | q_mm2 | alpha | voltage_rating
NAYY 4x50 SE | 210 | 0.642 | 0.083 | 0.142 | cs | 50 | 0.00403 | LV
NAYY 4x120 SE | 264 | 0.225 | 0.08 | 0.242 | cs | 120 | 0.00403 | LV
NAYY 4x150 SE | 261 | 0.208 | 0.08 | 0.27 | cs | 150 | 0.00403 | LV
NA2XS2Y 1x95 RM/25 12/20 kV | 216 | 0.313 | 0.132 | 0.252 | cs | 95 | 0.00403 | MV
NA2XS2Y 1x185 RM/25 12/20 kV | 273 | 0.161 | 0.117 | 0.362 | cs | 185 | 0.00403 | MV
NA2XS2Y 1x240 RM/25 12/20 kV | 304 | 0.122 | 0.112 | 0.421 | cs | 240 | 0.00403 | MV
NA2XS2Y 1x95 RM/25 6/10 kV | 315 | 0.313 | 0.123 | 0.249 | cs | 95 | 0.00403 | MV
NA2XS2Y 1x185 RM/25 6/10 kV | 406 | 0.161 | 0.11 | 0.358 | cs | 185 | 0.00403 | MV
NA2XS2Y 1x240 RM/25 6/10 kV | 456 | 0.122 | 0.105 | 0.416 | cs | 240 | 0.00403 | MV
NA2XS2Y 1x150 RM/25 12/20 kV | 250 | 0.206 | 0.116 | 0.319 | cs | 150 | 0.00403 | MV
NA2XS2Y 1x120 RM/25 12/20 kV | 230 | 0.253 | 0.119 | 0.283 | cs | 120 | 0.00403 | MV
NA2XS2Y 1x70 RM/25 12/20 kV | 190 | 0.443 | 0.132 | 0.22 | cs | 70 | 0.00403 | MV
NA2XS2Y 1x150 RM/25 6/10 kV | 360 | 0.206 | 0.11 | 0.315 | cs | 150 | 0.00403 | MV
NA2XS2Y 1x120 RM/25 6/10 kV | 340 | 0.253 | 0.113 | 0.28 | cs | 120 | 0.00403 | MV
NA2XS2Y 1x70 RM/25 6/10 kV | 280 | 0.443 | 0.123 | 0.217 | cs | 70 | 0.00403 | MV
N2XS(FL)2Y 1x120 RM/35 64/110 kV | 112 | 0.153 | 0.166 | 0.366 | cs | 120 | 0.00393 | HV
N2XS(FL)2Y 1x185 RM/35 64/110 kV | 125 | 0.099 | 0.156 | 0.457 | cs | 185 | 0.00393 | HV
N2XS(FL)2Y 1x240 RM/35 64/110 kV | 135 | 0.075 | 0.149 | 0.526 | cs | 240 | 0.00393 | HV
N2XS(FL)2Y 1x300 RM/35 64/110 kV | 144 | 0.06 | 0.144 | 0.588 | cs | 300 | 0.00393 | HV
15-AL1/3-ST1A 0.4 | 11 | 1.8769 | 0.35 | 0.105 | ol | 16 | 0.00403 | LV
24-AL1/4-ST1A 0.4 | 11.25 | 1.2012 | 0.335 | 0.14 | ol | 24 | 0.00403 | LV
48-AL1/8-ST1A 0.4 | 12.2 | 0.5939 | 0.3 | 0.21 | ol | 48 | 0.00403 | LV
94-AL1/15-ST1A 0.4 | 13.2 | 0.306 | 0.29 | 0.35 | ol | 94 | 0.00403 | LV
34-AL1/6-ST1A 10.0 | 9.7 | 0.8342 | 0.36 | 0.17 | ol | 34 | 0.00403 | MV
48-AL1/8-ST1A 10.0 | 10.1 | 0.5939 | 0.35 | 0.21 | ol | 48 | 0.00403 | MV
70-AL1/11-ST1A 10.0 | 10.4 | 0.4132 | 0.339 | 0.29 | ol | 70 | 0.00403 | MV
94-AL1/15-ST1A 10.0 | 10.75 | 0.306 | 0.33 | 0.35 | ol | 94 | 0.00403 | MV
122-AL1/20-ST1A 10.0 | 11.1 | 0.2376 | 0.323 | 0.41 | ol | 122 | 0.00403 | MV
149-AL1/24-ST1A 10.0 | 11.25 | 0.194 | 0.315 | 0.47 | ol | 149 | 0.00403 | MV
34-AL1/6-ST1A 20.0 | 9.15 | 0.8342 | 0.382 | 0.17 | ol | 34 | 0.00403 | MV
48-AL1/8-ST1A 20.0 | 9.5 | 0.5939 | 0.372 | 0.21 | ol | 48 | 0.00403 | MV
70-AL1/11-ST1A 20.0 | 9.7 | 0.4132 | 0.36 | 0.29 | ol | 70 | 0.00403 | MV
94-AL1/15-ST1A 20.0 | 10 | 0.306 | 0.35 | 0.35 | ol | 94 | 0.00403 | MV
122-AL1/20-ST1A 20.0 | 10.3 | 0.2376 | 0.344 | 0.41 | ol | 122 | 0.00403 | MV
149-AL1/24-ST1A 20.0 | 10.5 | 0.194 | 0.337 | 0.47 | ol | 149 | 0.00403 | MV
184-AL1/30-ST1A 20.0 | 10.75 | 0.1571 | 0.33 | 0.535 | ol | 184 | 0.00403 | MV
243-AL1/39-ST1A 20.0 | 11 | 0.1188 | 0.32 | 0.645 | ol | 243 | 0.00403 | MV
48-AL1/8-ST1A 110.0 | 8 | 0.5939 | 0.46 | 0.21 | ol | 48 | 0.00403 | HV
70-AL1/11-ST1A 110.0 | 8.4 | 0.4132 | 0.45 | 0.29 | ol | 70 | 0.00403 | HV
94-AL1/15-ST1A 110.0 | 8.65 | 0.306 | 0.44 | 0.35 | ol | 94 | 0.00403 | HV
122-AL1/20-ST1A 110.0 | 8.5 | 0.2376 | 0.43 | 0.41 | ol | 122 | 0.00403 | HV
149-AL1/24-ST1A 110.0 | 8.75 | 0.194 | 0.41 | 0.47 | ol | 149 | 0.00403 | HV
184-AL1/30-ST1A 110.0 | 8.8 | 0.1571 | 0.4 | 0.535 | ol | 184 | 0.00403 | HV
243-AL1/39-ST1A 110.0 | 9 | 0.1188 | 0.39 | 0.645 | ol | 243 | 0.00403 | HV
305-AL1/39-ST1A 110.0 | 9.2 | 0.0949 | 0.38 | 0.74 | ol | 305 | 0.00403 | HV
490-AL1/64-ST1A 110.0 | 9.75 | 0.059 | 0.37 | 0.96 | ol | 490 | 0.00403 | HV
679-AL1/86-ST1A 110.0 | 9.95 | 0.042 | 0.36 | 1.15 | ol | 679 | 0.00403 | HV
490-AL1/64-ST1A 220.0 | 10 | 0.059 | 0.285 | 0.96 | ol | 490 | 0.00403 | HV
679-AL1/86-ST1A 220.0 | 11.7 | 0.042 | 0.275 | 1.15 | ol | 679 | 0.00403 | HV
490-AL1/64-ST1A 380.0 | 11 | 0.059 | 0.253 | 0.96 | ol | 490 | 0.00403 | HV
679-AL1/86-ST1A 380.0 | 14.6 | 0.042 | 0.25 | 1.15 | ol | 679 | 0.00403 | HV

## trafo_std_types
| i0_percent | pfe_kw | vkr_percent | sn_mva | vn_lv_kv | vn_hv_kv | vk_percent | shift_degree | vector_group | tap_side | tap_neutral | tap_min | tap_max | tap_step_degree | tap_step_percent | tap_phase_shifter
160 MVA 380/110 kV | 0.06 | 60 | 0.25 | 160 | 110 | 380 | 12.2 | 0 | Yy0 | hv | 0 | -9 | 9 | 0 | 1.5 | FALSE
100 MVA 220/110 kV | 0.06 | 55 | 0.26 | 100 | 110 | 220 | 12 | 0 | Yy0 | hv | 0 | -9 | 9 | 0 | 1.5 | FALSE
63 MVA 110/20 kV | 0.04 | 22 | 0.32 | 63 | 20 | 110 | 18 | 150 | YNd5 | hv | 0 | -9 | 9 | 0 | 1.5 | FALSE
40 MVA 110/20 kV | 0.05 | 18 | 0.34 | 40 | 20 | 110 | 16.2 | 150 | YNd5 | hv | 0 | -9 | 9 | 0 | 1.5 | FALSE
25 MVA 110/20 kV | 0.07 | 14 | 0.41 | 25 | 20 | 110 | 12 | 150 | YNd5 | hv | 0 | -9 | 9 | 0 | 1.5 | FALSE
63 MVA 110/10 kV | 0.04 | 22 | 0.32 | 63 | 10 | 110 | 18 | 150 | YNd5 | hv | 0 | -9 | 9 | 0 | 1.5 | FALSE
40 MVA 110/10 kV | 0.05 | 18 | 0.34 | 40 | 10 | 110 | 16.2 | 150 | YNd5 | hv | 0 | -9 | 9 | 0 | 1.5 | FALSE
25 MVA 110/10 kV | 0.07 | 14 | 0.41 | 25 | 10 | 110 | 12 | 150 | YNd5 | hv | 0 | -9 | 9 | 0 | 1.5 | FALSE
0.25 MVA 20/0.4 kV | 0.32 | 0.8 | 1.44 | 0.25 | 0.4 | 20 | 6 | 150 | Yzn5 | hv | 0 | -2 | 2 | 0 | 2.5 | FALSE
0.4 MVA 20/0.4 kV | 0.3375 | 1.35 | 1.425 | 0.4 | 0.4 | 20 | 6 | 150 | Dyn5 | hv | 0 | -2 | 2 | 0 | 2.5 | FALSE
0.63 MVA 20/0.4 kV | 0.2619 | 1.65 | 1.206 | 0.63 | 0.4 | 20 | 6 | 150 | Dyn5 | hv | 0 | -2 | 2 | 0 | 2.5 | FALSE
0.25 MVA 10/0.4 kV | 0.24 | 0.6 | 1.2 | 0.25 | 0.4 | 10 | 4 | 150 | Dyn5 | hv | 0 | -2 | 2 | 0 | 2.5 | FALSE
0.4 MVA 10/0.4 kV | 0.2375 | 0.95 | 1.325 | 0.4 | 0.4 | 10 | 4 | 150 | Dyn5 | hv | 0 | -2 | 2 | 0 | 2.5 | FALSE
0.63 MVA 10/0.4 kV | 0.1873 | 1.18 | 1.0794 | 0.63 | 0.4 | 10 | 4 | 150 | Dyn5 | hv | 0 | -2 | 2 | 0 | 2.5 | FALSE

## trafo3w_std_types
| sn_hv_mva | sn_mv_mva | sn_lv_mva | vn_hv_kv | vn_mv_kv | vn_lv_kv | vk_hv_percent | vk_mv_percent | vk_lv_percent | vkr_hv_percent | vkr_mv_percent | vkr_lv_percent | pfe_kw | i0_percent | shift_mv_degree | shift_lv_degree | vector_group | tap_side | tap_neutral | tap_min | tap_max | tap_step_percent
63/25/38 MVA 110/20/10 kV | 63 | 25 | 38 | 110 | 20 | 10 | 10.4 | 10.4 | 10.4 | 0.28 | 0.32 | 0.35 | 35 | 0.89 | 0 | 0 | YN0yn0yn0 | hv | 0 | -10 | 10 | 1.2
63/25/38 MVA 110/10/10 kV | 63 | 25 | 38 | 110 | 10 | 10 | 10.4 | 10.4 | 10.4 | 0.28 | 0.32 | 0.35 | 35 | 0.89 | 0 | 0 | YN0yn0yn0 | hv | 0 | -10 | 10 | 1.2

## fuse_std_types
| fuse_type | i_rated_a | t_avg | t_min | t_total | x_avg | x_min | x_total
HV 100A | HV 100A | 100 | 0 | [10.0, 3.64, 0.854, 0.281, 0.1, 0.0531, 0.022, 0.01] | [10.0, 4.267, 1.21, 0.403, 0.1, 0.058, 0.022, 0.01] | 0 | [300.0, 350.0, 450.0, 550.0, 700.0, 850.0, 1200.0, 1752.0] | [600.0, 700.0, 900.0, 1150.0, 1665.0, 2000.0, 3000.0, 4313.0]
HV 10A | HV 10A | 10 | 0 | [10.0, 1675.0, 0.344, 0.156, 0.1, 0.0417, 0.0171, 0.01] | [10.0, 1.3, 0.3, 0.155, 0.1, 0.0555, 0.023, 0.01] | 0 | [30.0, 32.0, 35.0, 37.0, 39.0, 50.0, 70.0, 88.0] | [60.0, 70.0, 80.0, 87.0, 94.0, 110.0, 150.0, 216.0]
HV 125A | HV 125A | 125 | 0 | [10.0, 1.82, 0.344, 0.1, 0.0467, 0.0269, 0.01] | [10.0, 2.478, 0.426, 0.1, 0.0427, 0.0211, 0.01] | 0 | [375.0, 500.0, 700.0, 925.0, 1200.0, 1500.0, 2341.0] | [750.0, 1000.0, 1500.0, 2200.0, 3000.0, 4000.0, 5765.0]
HV 160A | HV 160A | 160 | 0 | [10.0, 4.15, 1.03, 0.198, 0.1, 0.051, 0.0172, 0.01] | [10.0, 2.3, 0.734, 0.274, 0.1, 0.046, 0.0177, 0.01] | 0 | [480.0, 550.0, 700.0, 1000.0, 1260.0, 1600.0, 2500.0, 3227.0] | [960.0, 1300.0, 1700.0, 2200.0, 2996.0, 4000.0, 6000.0, 7946.0]
HV 16A | HV 16A | 16 | 0 | [10.0, 0.352, 0.164, 0.1, 0.0649, 0.0342, 0.01] | [10.0, 2.34, 0.722, 0.181, 0.1, 0.055, 0.0296, 0.01] | 0 | [48.0, 60.0, 65.0, 71.0, 80.0, 100.0, 162.0] | [96.0, 110.0, 125.0, 150.0, 168.0, 200.0, 250.0, 398.0]
HV 200A | HV 200A | 200 | 0 | [10.0, 4.267, 1.21, 0.403, 0.1, 0.058, 0.022, 0.01] | [10.0, 3.73, 1.654, 0.328, 0.1, 0.0531, 0.019, 0.01] | 0 | [600.0, 700.0, 900.0, 1150.0, 1665.0, 2000.0, 3000.0, 4313.0] | [1200.0, 1500.0, 1800.0, 2700.0, 3960.0, 5000.0, 7500.0, 10620.0]
HV 20A | HV 20A | 20 | 0 | [10.0, 1.3, 0.3, 0.155, 0.1, 0.0555, 0.023, 0.01] | [10.0, 1.3, 0.161, 0.1, 0.0611, 0.0399, 0.0141, 0.01] | 0 | [60.0, 70.0, 80.0, 87.0, 94.0, 110.0, 150.0, 216.0] | [120.0, 150.0, 200.0, 223.0, 260.0, 300.0, 450.0, 532.0]
HV 25A | HV 25A | 25 | 0 | [10.0, 2.512, 0.833, 0.299, 0.1, 0.0372, 0.0223, 0.01] | [10.0, 3.125, 0.597, 0.198, 0.1, 0.0378, 0.022, 0.01] | 0 | [75.0, 82.0, 90.0, 100.0, 124.0, 170.0, 200.0, 289.0] | [150.0, 170.0, 210.0, 250.0, 294.0, 400.0, 500.0, 711.0]
HV 31.5A | HV 31.5A | 31.5 | 0 | [10.0, 2.34, 0.722, 0.181, 0.1, 0.055, 0.0296, 0.01] | [10.0, 2.84, 0.368, 0.164, 0.1, 0.0621, 0.0378, 0.0195, 0.01] | 0 | [95.0, 110.0, 125.0, 150.0, 165.0, 200.0, 250.0, 390.0] | [189.0, 220.0, 300.0, 350.0, 393.0, 450.0, 530.0, 700.0, 960.0]
HV 40A | HV 40A | 40 | 0 | [10.0, 1.3, 0.161, 0.1, 0.0611, 0.0399, 0.0141, 0.01] | [10.0, 2.05, 0.369, 0.198, 0.1, 0.051, 0.0298, 0.01] | 0 | [120.0, 150.0, 200.0, 223.0, 260.0, 300.0, 450.0, 532.0] | [240.0, 300.0, 400.0, 450.0, 530.0, 650.0, 800.0, 1311.0]
HV 50A | HV 50A | 50 | 0 | [10.0, 3.215, 0.597, 0.198, 0.1, 0.0378, 0.022, 0.01] | [10.0, 3.64, 0.854, 0.281, 0.1, 0.0531, 0.022, 0.01] | 0 | [150.0, 170.0, 210.0, 250.0, 294.0, 400.0, 500.0, 711.0] | [300.0, 350.0, 450.0, 550.0, 700.0, 850.0, 1200.0, 1752.0]
HV 6.3A | HV 6.3A | 6.3 | 0 | [10.0, 1.39, 0.344, 0.168, 0.1, 0.056, 0.0263, 0.01] | [10.0, 1.711, 0.516, 0.198, 0.1, 0.0634, 0.0303, 0.01] | 0 | [19.0, 19.5, 20.4, 20.8, 22.0, 25.0, 32.0, 48.0] | [38.0, 40.0, 43.0, 48.0, 53.0, 60.0, 75.0, 118.0]
HV 63A | HV 63A | 63 | 0 | [10.0, 2.84, 0.368, 0.164, 0.1, 0.0621, 0.0378, 0.0195, 0.01] | [10.0, 1.82, 0.344, 0.1, 0.0467, 0.0269, 0.01] | 0 | [189.0, 220.0, 300.0, 350.0, 393.0, 450.0, 530.0, 700.0, 961.0] | [378.0, 500.0, 700.0, 934.0, 1200.0, 1500.0, 2366.0]
HV 80A | HV 80A | 80 | 0 | [10.0, 2.05, 0.369, 0.198, 0.1, 0.051, 0.0298, 0.01] | [10.0, 4.15, 1.03, 0.198, 0.1, 0.051, 0.0172, 0.01] | 0 | [240.0, 300.0, 400.0, 450.0, 530.0, 650.0, 800.0, 1311.0] | [480.0, 550.0, 700.0, 1000.0, 1260.0, 1600.0, 2500.0, 3227.0]
Siemens NH-1-100 | Siemens NH-1-100 | 100 | [5400.0, 2000.0, 400.0, 20.0, 1.0, 0.2, 0.012, 0.004] | 0 | 0 | [150.0, 190.0, 250.0, 430.0, 900.0, 1250.0, 2700.0, 3600.0] | 0 | 0
Siemens NH-1-125 | Siemens NH-1-125 | 125 | [4800.0, 120.0, 7.0, 0.1, 0.004] | 0 | 0 | [180.0, 400.0, 740.0, 2000.0, 4250.0] | 0 | 0
Siemens NH-1-16 | Siemens NH-1-16 | 16 | [4000.0, 400.0, 2.0, 0.1, 0.04, 0.01] | 0 | 0 | [26.0, 35.0, 75.0, 150.0, 200.0, 300.0] | 0 | 0
Siemens NH-1-160 | Siemens NH-1-160 | 160 | [4800.0, 120.0, 7.0, 0.1, 0.004] | 0 | 0 | [210.0, 500.0, 900.0, 2300.0, 5000.0] | 0 | 0
Siemens NH-1-25 | Siemens NH-1-25 | 25 | [4000.0, 1000.0, 10.0, 0.2, 0.02, 0.01] | 0 | 0 | [40.0, 50.0, 100.0, 210.0, 400.0, 500.0] | 0 | 0
Siemens NH-1-50 | Siemens NH-1-50 | 50 | [4000.0, 40.0, 4.0, 1.0, 0.02, 0.01] | 0 | 0 | [86.0, 200.0, 300.0, 400.0, 1000.0, 1280.0] | 0 | 0
Siemens NH-1-63 | Siemens NH-1-63 | 63 | [4000.0, 100.0, 10.0, 2.0, 0.04, 0.01] | 0 | 0 | [100.0, 200.0, 300.0, 400.0, 1000.0, 1500.0] | 0 | 0
Siemens NH-1-80 | Siemens NH-1-80 | 80 | [4800.0, 120.0, 7.0, 0.1, 0.01] | 0 | 0 | [150.58, 250.0, 450.0, 1150.0, 2470.0] | 0 | 0
Siemens NH-2-1000 | Siemens NH-2-1000 | 1000 | [4800.0, 120.0, 7.0, 0.1, 0.004] | 0 | 0 | [1900.0, 3500.0, 8400.0, 24000.0, 52000.0] | 0 | 0
Siemens NH-2-200 | Siemens NH-2-200 | 200 | [4800.0, 120.0, 7.0, 0.1, 0.004] | 0 | 0 | [280.0, 650.0, 1200.0, 3000.0, 7000.0] | 0 | 0
Siemens NH-2-224 | Siemens NH-2-224 | 224 | [4800.0, 120.0, 7.0, 0.2, 0.04, 0.004] | 0 | 0 | [400.0, 750.0, 1453.0, 3025.0, 4315.0, 7600.0] | 0 | 0
Siemens NH-2-250 | Siemens NH-2-250 | 250 | [4800.0, 120.0, 7.0, 0.1, 0.004] | 0 | 0 | [450.0, 800.0, 1650.0, 4000.0, 8500.0] | 0 | 0
Siemens NH-2-315 | Siemens NH-2-315 | 315 | [4800.0, 120.0, 7.0, 0.1, 0.004] | 0 | 0 | [550.0, 920.0, 1900.0, 5000.0, 11000.0] | 0 | 0
Siemens NH-2-355 | Siemens NH-2-355 | 355 | [4800.0, 120.0, 6.0, 0.1, 0.004] | 0 | 0 | [650.0, 1116.27, 2350.0, 5840.0, 12790.0] | 0 | 0
Siemens NH-2-400 | Siemens NH-2-400 | 400 | [4800.0, 120.0, 7.0, 0.1, 0.004] | 0 | 0 | [720.0, 1350.0, 2800.0, 6500.0, 15000.0] | 0 | 0
Siemens NH-2-425 | Siemens NH-2-425 | 425 | [4800.0, 120.0, 7.0, 0.1, 0.004] | 0 | 0 | [850.0, 1500.0, 3050.0, 7500.0, 16500.0] | 0 | 0
Siemens NH-2-630 | Siemens NH-2-630 | 630 | [4800.0, 120.0, 7.0, 0.1, 0.004] | 0 | 0 | [1200.0, 2000.0, 4800.0, 12000.0, 26000.0] | 0 | 0

## dtypes
| element | column | dtype
0 | bus | name | object
1 | bus | vn_kv | float64
2 | bus | type | object
3 | bus | zone | object
4 | bus | in_service | bool
5 | load | name | object
6 | load | bus | uint32
7 | load | p_mw | float64
8 | load | q_mvar | float64
9 | load | const_z_percent | float64
10 | load | const_i_percent | float64
11 | load | sn_mva | float64
12 | load | scaling | float64
13 | load | in_service | bool
14 | load | type | object
15 | ext_grid | name | object
16 | ext_grid | bus | uint32
17 | ext_grid | vm_pu | float64
18 | ext_grid | va_degree | float64
19 | ext_grid | slack_weight | float64
20 | ext_grid | in_service | bool
21 | line | name | object
22 | line | std_type | object
23 | line | from_bus | uint32
24 | line | to_bus | uint32
25 | line | length_km | float64
26 | line | r_ohm_per_km | float64
27 | line | x_ohm_per_km | float64
28 | line | c_nf_per_km | float64
29 | line | g_us_per_km | float64
30 | line | max_i_ka | float64
31 | line | df | float64
32 | line | parallel | uint32
33 | line | type | object
34 | line | in_service | bool
35 | trafo | name | object
36 | trafo | std_type | object
37 | trafo | hv_bus | uint32
38 | trafo | lv_bus | uint32
39 | trafo | sn_mva | float64
40 | trafo | vn_hv_kv | float64
41 | trafo | vn_lv_kv | float64
42 | trafo | vk_percent | float64
43 | trafo | vkr_percent | float64
44 | trafo | pfe_kw | float64
45 | trafo | i0_percent | float64
46 | trafo | shift_degree | float64
47 | trafo | tap_side | object
48 | trafo | tap_neutral | int32
49 | trafo | tap_min | int32
50 | trafo | tap_max | int32
51 | trafo | tap_step_percent | float64
52 | trafo | tap_step_degree | float64
53 | trafo | tap_pos | int32
54 | trafo | tap_phase_shifter | bool
55 | trafo | parallel | uint32
56 | trafo | df | float64
57 | trafo | in_service | bool
58 | line_geodata | coords | object
59 | bus_geodata | x | float64
60 | bus_geodata | y | float64
61 | bus_geodata | coords | object

## parameters
| version | format_version | converged | OPF_converged | name | f_hz | sn_mva
0 | 2.14.6 | 2.14.0 | FALSE | FALSE |  | 50 | 1