## bus
| name | vn_kv | type | zone | in_service
0 | bus_LV_717-20_0_3_node_0 | 0.4 | n |  | TRUE
1 | bus_LV_717-20_0_3_node_1 | 0.4 | n |  | TRUE
2 | bus_LV_717-20_0_3_node_2 | 0.4 | n |  | TRUE
3 | bus_LV_717-20_0_3_node_28 | 0.4 | n |  | TRUE
4 | bus_LV_717-20_0_3_node_69 | 0.4 | n |  | TRUE
5 | bus_LV_717-20_0_3_node_71 | 0.4 | n |  | TRUE
6 | bus_LV_717-20_0_3_node_67 | 0.4 | n |  | TRUE
7 | bus_LV_717-20_0_3_node_27 | 0.4 | n |  | TRUE
8 | bus_LV_717-20_0_3_node_3 | 0.4 | n |  | TRUE
9 | bus_LV_717-20_0_3_node_4 | 0.4 | n |  | TRUE
10 | bus_LV_717-20_0_3_node_5 | 0.4 | n |  | TRUE
11 | bus_LV_717-20_0_3_node_6 | 0.4 | n |  | TRUE
12 | bus_LV_717-20_0_3_node_7 | 0.4 | n |  | TRUE
13 | bus_LV_717-20_0_3_node_8 | 0.4 | n |  | TRUE
14 | bus_LV_717-20_0_3_node_14 | 0.4 | n |  | TRUE
15 | bus_LV_717-20_0_3_node_43 | 0.4 | n |  | TRUE
16 | bus_LV_717-20_0_3_node_45 | 0.4 | n |  | TRUE
17 | bus_LV_717-20_0_3_node_15 | 0.4 | n |  | TRUE
18 | bus_LV_717-20_0_3_node_46 | 0.4 | n |  | TRUE
19 | bus_LV_717-20_0_3_node_9 | 0.4 | n |  | TRUE
20 | bus_LV_717-20_0_3_node_10 | 0.4 | n |  | TRUE
21 | bus_LV_717-20_0_3_node_11 | 0.4 | n |  | TRUE
22 | bus_LV_717-20_0_3_node_12 | 0.4 | n |  | TRUE
23 | bus_LV_717-20_0_3_node_13 | 0.4 | n |  | TRUE
24 | bus_LV_717-20_0_3_node_25 | 0.4 | n |  | TRUE
25 | bus_LV_717-20_0_3_node_29 | 0.4 | n |  | TRUE
26 | bus_LV_717-20_0_3_node_30 | 0.4 | n |  | TRUE
27 | bus_LV_717-20_0_3_node_26 | 0.4 | n |  | TRUE
28 | bus_LV_717-20_0_3_node_31 | 0.4 | n |  | TRUE
29 | bus_LV_717-20_0_3_node_38 | 0.4 | n |  | TRUE
30 | bus_LV_717-20_0_3_node_20 | 0.4 | n |  | TRUE
31 | bus_LV_717-20_0_3_node_18 | 0.4 | n |  | TRUE
32 | bus_LV_717-20_0_3_node_16 | 0.4 | n |  | TRUE
33 | bus_LV_717-20_0_3_node_17 | 0.4 | n |  | TRUE
34 | bus_LV_717-20_0_3_node_19 | 0.4 | n |  | TRUE
35 | bus_LV_717-20_0_3_node_22 | 0.4 | n |  | TRUE
36 | bus_LV_717-20_0_3_node_21 | 0.4 | n |  | TRUE
37 | bus_LV_717-20_0_3_node_23 | 0.4 | n |  | TRUE
38 | bus_LV_717-20_0_3_node_24 | 0.4 | n |  | TRUE
39 | bus_LV_717-20_0_3_node_42 | 0.4 | n |  | TRUE
40 | bus_LV_717-20_0_3_node_41 | 0.4 | n |  | TRUE
41 | bus_LV_717-20_0_3_node_40 | 0.4 | n |  | TRUE
42 | bus_LV_717-20_0_3_node_39 | 0.4 | n |  | TRUE
43 | bus_LV_717-20_0_3_node_32 | 0.4 | n |  | TRUE
44 | bus_LV_717-20_0_3_node_36 | 0.4 | n |  | TRUE
45 | bus_LV_717-20_0_3_node_34 | 0.4 | n |  | TRUE
46 | bus_LV_717-20_0_3_node_33 | 0.4 | n |  | TRUE
47 | bus_LV_717-20_0_3_node_35 | 0.4 | n |  | TRUE
48 | bus_LV_717-20_0_3_node_37 | 0.4 | n |  | TRUE
49 | bus_LV_717-20_0_3_node_62 | 0.4 | n |  | TRUE
50 | bus_LV_717-20_0_3_node_56 | 0.4 | n |  | TRUE
51 | bus_LV_717-20_0_3_node_47 | 0.4 | n |  | TRUE
52 | bus_LV_717-20_0_3_node_48 | 0.4 | n |  | TRUE
53 | bus_LV_717-20_0_3_node_49 | 0.4 | n |  | TRUE
54 | bus_LV_717-20_0_3_node_50 | 0.4 | n |  | TRUE
55 | bus_LV_717-20_0_3_node_51 | 0.4 | n |  | TRUE
56 | bus_LV_717-20_0_3_node_52 | 0.4 | n |  | TRUE
57 | bus_LV_717-20_0_3_node_64 | 0.4 | n |  | TRUE
58 | bus_LV_717-20_0_3_node_63 | 0.4 | n |  | TRUE
59 | bus_LV_717-20_0_3_node_53 | 0.4 | n |  | TRUE
60 | bus_LV_717-20_0_3_node_54 | 0.4 | n |  | TRUE
61 | bus_LV_717-20_0_3_node_55 | 0.4 | n |  | TRUE
62 | bus_LV_717-20_0_3_node_57 | 0.4 | n |  | TRUE
63 | bus_LV_717-20_0_3_node_58 | 0.4 | n |  | TRUE
64 | bus_LV_717-20_0_3_node_59 | 0.4 | n |  | TRUE
65 | bus_LV_717-20_0_3_node_60 | 0.4 | n |  | TRUE
66 | bus_LV_717-20_0_3_node_72 | 0.4 | n |  | TRUE
67 | bus_LV_717-20_0_3_node_73 | 0.4 | n |  | TRUE
68 | bus_LV_717-20_0_3_node_68 | 0.4 | n |  | TRUE
69 | bus_LV_717-20_0_3_node_70 | 0.4 | n |  | TRUE
70 | bus_LV_717-20_0_3_node_75 | 0.4 | n |  | TRUE
71 | bus_LV_717-20_0_3_node_74 | 0.4 | n |  | TRUE
72 | bus_MV_311_0_node_129 | 20 | n |  | TRUE

## load
| name | bus | p_mw | q_mvar | const_z_percent | const_i_percent | sn_mva | scaling | in_service | type
0 | LV_717-20_0_3_load_0 | 0 | 0.00085738 | 0.00021488 | 0 | 0 |  | 1 | TRUE | wye
1 | LV_717-20_0_3_load_1 | 1 | 0.0004606 | 0.00011544 | 0 | 0 |  | 1 | TRUE | wye
2 | LV_717-20_0_3_load_2 | 2 | 0.0019906 | 0.0004989 | 0 | 0 |  | 1 | TRUE | wye
3 | LV_717-20_0_3_load_28 | 3 | 0.00083055 | 0.00020816 | 0 | 0 |  | 1 | TRUE | wye
4 | LV_717-20_0_3_load_69 | 4 | 0.0023693 | 0.0005938 | 0 | 0 |  | 1 | TRUE | wye
5 | LV_717-20_0_3_load_71 | 5 | 0.0004895 | 0.00012268 | 0 | 0 |  | 1 | TRUE | wye
6 | LV_717-20_0_3_load_67 | 6 | 0.0015459 | 0.00038745 | 0 | 0 |  | 1 | TRUE | wye
7 | LV_717-20_0_3_load_3 | 8 | 0.0071378 | 0.0017889 | 0 | 0 |  | 1 | TRUE | wye
8 | LV_717-20_0_3_load_4 | 9 | 0.0017961 | 0.00045014 | 0 | 0 |  | 1 | TRUE | wye
9 | LV_717-20_0_3_load_6 | 11 | 0.0097729 | 0.0024493 | 0 | 0 |  | 1 | TRUE | wye
10 | LV_717-20_0_3_load_7 | 12 | 0.0018526 | 0.00046431 | 0 | 0 |  | 1 | TRUE | wye
11 | LV_717-20_0_3_load_8 | 13 | 0.0037558 | 0.0009413 | 0 | 0 |  | 1 | TRUE | wye
12 | LV_717-20_0_3_load_14 | 14 | 0.0023924 | 0.00059958 | 0 | 0 |  | 1 | TRUE | wye
13 | LV_717-20_0_3_load_43 | 15 | 0.0026226 | 0.00065729 | 0 | 0 |  | 1 | TRUE | wye
14 | LV_717-20_0_3_load_45 | 16 | 0.0082812 | 0.0020755 | 0 | 0 |  | 1 | TRUE | wye
15 | LV_717-20_0_3_load_15 | 17 | 0.0016762 | 0.0004201 | 0 | 0 |  | 1 | TRUE | wye
16 | LV_717-20_0_3_load_46 | 18 | 0.0072779 | 0.001824 | 0 | 0 |  | 1 | TRUE | wye
17 | LV_717-20_0_3_load_9 | 19 | 0.0028826 | 0.00072244 | 0 | 0 |  | 1 | TRUE | wye
18 | LV_717-20_0_3_load_10 | 20 | 0.0012417 | 0.00031119 | 0 | 0 |  | 1 | TRUE | wye
19 | LV_717-20_0_3_load_11 | 21 | 0.0017628 | 0.0004418 | 0 | 0 |  | 1 | TRUE | wye
20 | LV_717-20_0_3_load_12 | 22 | 0.004888 | 0.001225 | 0 | 0 |  | 1 | TRUE | wye
21 | LV_717-20_0_3_load_25 | 24 | 0.0048571 | 0.0012173 | 0 | 0 |  | 1 | TRUE | wye
22 | LV_717-20_0_3_load_29 | 25 | 0.0019705 | 0.00049386 | 0 | 0 |  | 1 | TRUE | wye
23 | LV_717-20_0_3_load_30 | 26 | 0.0010852 | 0.00027198 | 0 | 0 |  | 1 | TRUE | wye
24 | LV_717-20_0_3_load_26 | 27 | 0.0034158 | 0.00085609 | 0 | 0 |  | 1 | TRUE | wye
25 | LV_717-20_0_3_load_31 | 28 | 0.0013254 | 0.00033217 | 0 | 0 |  | 1 | TRUE | wye
26 | LV_717-20_0_3_load_38 | 29 | 0.0019935 | 0.00049961 | 0 | 0 |  | 1 | TRUE | wye
27 | LV_717-20_0_3_load_20 | 30 | 0.0022616 | 0.00056681 | 0 | 0 |  | 1 | TRUE | wye
28 | LV_717-20_0_3_load_16 | 32 | 0.002666 | 0.00066817 | 0 | 0 |  | 1 | TRUE | wye
29 | LV_717-20_0_3_load_17 | 33 | 0.0018098 | 0.00045358 | 0 | 0 |  | 1 | TRUE | wye
30 | LV_717-20_0_3_load_19 | 34 | 0.0012488 | 0.00031297 | 0 | 0 |  | 1 | TRUE | wye
31 | LV_717-20_0_3_load_21 | 36 | 0.0025891 | 0.00064889 | 0 | 0 |  | 1 | TRUE | wye
32 | LV_717-20_0_3_load_24 | 38 | 0.0032859 | 0.00082351 | 0 | 0 |  | 1 | TRUE | wye
33 | LV_717-20_0_3_load_42 | 39 | 0.0011864 | 0.00029734 | 0 | 0 |  | 1 | TRUE | wye
34 | LV_717-20_0_3_load_41 | 40 | 0.001297 | 0.00032506 | 0 | 0 |  | 1 | TRUE | wye
35 | LV_717-20_0_3_load_40 | 41 | 0.00080772 | 0.00020243 | 0 | 0 |  | 1 | TRUE | wye
36 | LV_717-20_0_3_load_39 | 42 | 0.0043924 | 0.0011008 | 0 | 0 |  | 1 | TRUE | wye
37 | LV_717-20_0_3_load_32 | 43 | 0.0062655 | 0.0015703 | 0 | 0 |  | 1 | TRUE | wye
38 | LV_717-20_0_3_load_36 | 44 | 0.0032286 | 0.00080916 | 0 | 0 |  | 1 | TRUE | wye
39 | LV_717-20_0_3_load_34 | 45 | 0.0062732 | 0.0015722 | 0 | 0 |  | 1 | TRUE | wye
40 | LV_717-20_0_3_load_33 | 46 | 0.0016803 | 0.00042111 | 0 | 0 |  | 1 | TRUE | wye
41 | LV_717-20_0_3_load_35 | 47 | 0.0063086 | 0.0015811 | 0 | 0 |  | 1 | TRUE | wye
42 | LV_717-20_0_3_load_37 | 48 | 0.0018783 | 0.00047074 | 0 | 0 |  | 1 | TRUE | wye
43 | LV_717-20_0_3_load_62 | 49 | 0.0027189 | 0.00068143 | 0 | 0 |  | 1 | TRUE | wye
44 | LV_717-20_0_3_load_56 | 50 | 0.0027636 | 0.00069263 | 0 | 0 |  | 1 | TRUE | wye
45 | LV_717-20_0_3_load_48 | 52 | 0.0045868 | 0.0011496 | 0 | 0 |  | 1 | TRUE | wye
46 | LV_717-20_0_3_load_49 | 53 | 0.0021152 | 0.00053013 | 0 | 0 |  | 1 | TRUE | wye
47 | LV_717-20_0_3_load_52 | 56 | 0.0041847 | 0.0010488 | 0 | 0 |  | 1 | TRUE | wye
48 | LV_717-20_0_3_load_64 | 57 | 0.0053951 | 0.0013521 | 0 | 0 |  | 1 | TRUE | wye
49 | LV_717-20_0_3_load_63 | 58 | 0.0015826 | 0.00039665 | 0 | 0 |  | 1 | TRUE | wye
50 | LV_717-20_0_3_load_53 | 59 | 0.0037243 | 0.00093341 | 0 | 0 |  | 1 | TRUE | wye
51 | LV_717-20_0_3_load_54 | 60 | 0.0023748 | 0.00059518 | 0 | 0 |  | 1 | TRUE | wye
52 | LV_717-20_0_3_load_55 | 61 | 0.0038828 | 0.00097313 | 0 | 0 |  | 1 | TRUE | wye
53 | LV_717-20_0_3_load_58 | 63 | 0.0019646 | 0.00049239 | 0 | 0 |  | 1 | TRUE | wye
54 | LV_717-20_0_3_load_60 | 65 | 0.0020921 | 0.00052433 | 0 | 0 |  | 1 | TRUE | wye
55 | LV_717-20_0_3_load_72 | 66 | 0.0008245 | 0.00020664 | 0 | 0 |  | 1 | TRUE | wye
56 | LV_717-20_0_3_load_73 | 67 | 0.00081174 | 0.00020344 | 0 | 0 |  | 1 | TRUE | wye
57 | LV_717-20_0_3_load_68 | 68 | 0.00082296 | 0.00020625 | 0 | 0 |  | 1 | TRUE | wye
58 | LV_717-20_0_3_load_70 | 69 | 0.0044355 | 0.0011116 | 0 | 0 |  | 1 | TRUE | wye
59 | LV_717-20_0_3_load_75 | 70 | 0.017347 | 0.0043475 | 0 | 0 |  | 1 | TRUE | wye
60 | LV_717-20_0_3_load_74 | 71 | 0.0050145 | 0.0012568 | 0 | 0 |  | 1 | TRUE | wye

## ext_grid
| name | bus | vm_pu | va_degree | slack_weight | in_service
0 |  | 45 | 1 | 0 | 1 | TRUE

## line
| name | std_type | from_bus | to_bus | length_km | r_ohm_per_km | x_ohm_per_km | c_nf_per_km | g_us_per_km | max_i_ka | df | parallel | type | in_service
0 | LV_717-20_0_3_line_0 | NAYY 4x150 SE | 0 | 1 | 0.017479 | 0.208 | 0.08 | 261 | 0 | 0.27 | 1 | 1 | cs | TRUE
1 | LV_717-20_0_3_line_1 | NAYY 4x150 SE | 1 | 2 | 0.00088786 | 0.208 | 0.08 | 261 | 0 | 0.27 | 1 | 1 | cs | TRUE
2 | LV_717-20_0_3_line_2 | NAYY 4x150 SE | 2 | 3 | 0.013517 | 0.208 | 0.08 | 261 | 0 | 0.27 | 1 | 1 | cs | TRUE
3 | LV_717-20_0_3_line_3 | NAYY 4x150 SE | 3 | 7 | 0.00092933 | 0.208 | 0.08 | 261 | 0 | 0.27 | 1 | 1 | cs | TRUE
4 | LV_717-20_0_3_line_4 | NAYY 4x150 SE | 4 | 5 | 0.0083691 | 0.208 | 0.08 | 261 | 0 | 0.27 | 1 | 1 | cs | TRUE
5 | LV_717-20_0_3_line_5 | NAYY 4x150 SE | 4 | 6 | 0.049299 | 0.208 | 0.08 | 261 | 0 | 0.27 | 1 | 1 | cs | TRUE
6 | LV_717-20_0_3_line_6 | NAYY 4x150 SE | 6 | 68 | 0.022311 | 0.208 | 0.08 | 261 | 0 | 0.27 | 1 | 1 | cs | TRUE
7 | LV_717-20_0_3_line_7 | NAYY 4x150 SE | 7 | 42 | 0.018652 | 0.208 | 0.08 | 261 | 0 | 0.27 | 1 | 2 | cs | TRUE
8 | LV_717-20_0_3_line_8 | NAYY 4x150 SE | 7 | 27 | 0.016546 | 0.208 | 0.08 | 261 | 0 | 0.27 | 1 | 2 | cs | TRUE
9 | LV_717-20_0_3_line_9 | NAYY 4x150 SE | 8 | 9 | 0.023483 | 0.208 | 0.08 | 261 | 0 | 0.27 | 1 | 1 | cs | TRUE
10 | LV_717-20_0_3_line_10 | NAYY 4x150 SE | 8 | 10 | 0.02636 | 0.208 | 0.08 | 261 | 0 | 0.27 | 1 | 1 | cs | TRUE
11 | LV_717-20_0_3_line_11 | NAYY 4x150 SE | 9 | 11 | 0.006576 | 0.208 | 0.08 | 261 | 0 | 0.27 | 1 | 1 | cs | TRUE
12 | LV_717-20_0_3_line_12 | NAYY 4x150 SE | 10 | 12 | 0.030812 | 0.208 | 0.08 | 261 | 0 | 0.27 | 1 | 1 | cs | TRUE
13 | LV_717-20_0_3_line_13 | NAYY 4x150 SE | 10 | 13 | 0.011731 | 0.208 | 0.08 | 261 | 0 | 0.27 | 1 | 1 | cs | TRUE
14 | LV_717-20_0_3_line_14 | NAYY 4x150 SE | 11 | 14 | 0.016205 | 0.208 | 0.08 | 261 | 0 | 0.27 | 1 | 1 | cs | TRUE
15 | LV_717-20_0_3_line_15 | NAYY 4x150 SE | 12 | 15 | 0.059494 | 0.208 | 0.08 | 261 | 0 | 0.27 | 1 | 1 | cs | TRUE
16 | LV_717-20_0_3_line_16 | NAYY 4x150 SE | 13 | 16 | 0.01916 | 0.208 | 0.08 | 261 | 0 | 0.27 | 1 | 1 | cs | TRUE
17 | LV_717-20_0_3_line_17 | NAYY 4x150 SE | 14 | 17 | 0.010838 | 0.208 | 0.08 | 261 | 0 | 0.27 | 1 | 1 | cs | TRUE
18 | LV_717-20_0_3_line_18 | NAYY 4x150 SE | 16 | 18 | 0.0030894 | 0.208 | 0.08 | 261 | 0 | 0.27 | 1 | 1 | cs | TRUE
19 | LV_717-20_0_3_line_19 | NAYY 4x150 SE | 17 | 30 | 0.016607 | 0.208 | 0.08 | 261 | 0 | 0.27 | 1 | 2 | cs | TRUE
20 | LV_717-20_0_3_line_20 | NAYY 4x150 SE | 18 | 51 | 0.022886 | 0.208 | 0.08 | 261 | 0 | 0.27 | 1 | 1 | cs | TRUE
21 | LV_717-20_0_3_line_21 | NAYY 4x150 SE | 19 | 20 | 0.015567 | 0.208 | 0.08 | 261 | 0 | 0.27 | 1 | 2 | cs | TRUE
22 | LV_717-20_0_3_line_22 | NAYY 4x150 SE | 19 | 21 | 0.026481 | 0.208 | 0.08 | 261 | 0 | 0.27 | 1 | 2 | cs | TRUE
23 | LV_717-20_0_3_line_23 | NAYY 4x150 SE | 20 | 22 | 0.0047406 | 0.208 | 0.08 | 261 | 0 | 0.27 | 1 | 2 | cs | TRUE
24 | LV_717-20_0_3_line_24 | NAYY 4x150 SE | 21 | 23 | 0.0063504 | 0.208 | 0.08 | 261 | 0 | 0.27 | 1 | 2 | cs | TRUE
25 | LV_717-20_0_3_line_25 | NAYY 4x150 SE | 22 | 24 | 0.01346 | 0.208 | 0.08 | 261 | 0 | 0.27 | 1 | 2 | cs | TRUE
26 | LV_717-20_0_3_line_26 | NAYY 4x150 SE | 23 | 25 | 0.014895 | 0.208 | 0.08 | 261 | 0 | 0.27 | 1 | 2 | cs | TRUE
27 | LV_717-20_0_3_line_27 | NAYY 4x150 SE | 23 | 26 | 0.0186 | 0.208 | 0.08 | 261 | 0 | 0.27 | 1 | 1 | cs | TRUE
28 | LV_717-20_0_3_line_28 | NAYY 4x150 SE | 24 | 27 | 0.00097322 | 0.208 | 0.08 | 261 | 0 | 0.27 | 1 | 2 | cs | TRUE
29 | LV_717-20_0_3_line_29 | NAYY 4x150 SE | 25 | 28 | 0.0075488 | 0.208 | 0.08 | 261 | 0 | 0.27 | 1 | 2 | cs | TRUE
30 | LV_717-20_0_3_line_30 | NAYY 4x150 SE | 26 | 29 | 0.011879 | 0.208 | 0.08 | 261 | 0 | 0.27 | 1 | 1 | cs | TRUE
31 | LV_717-20_0_3_line_31 | NAYY 4x150 SE | 28 | 43 | 0.0068586 | 0.208 | 0.08 | 261 | 0 | 0.27 | 1 | 2 | cs | TRUE
32 | LV_717-20_0_3_line_32 | NAYY 4x150 SE | 29 | 36 | 0.015632 | 0.208 | 0.08 | 261 | 0 | 0.27 | 1 | 1 | cs | TRUE
33 | LV_717-20_0_3_line_33 | NAYY 4x150 SE | 30 | 31 | 0.0040704 | 0.208 | 0.08 | 261 | 0 | 0.27 | 1 | 2 | cs | TRUE
34 | LV_717-20_0_3_line_34 | NAYY 4x150 SE | 31 | 32 | 0.025078 | 0.208 | 0.08 | 261 | 0 | 0.27 | 1 | 2 | cs | TRUE
35 | LV_717-20_0_3_line_35 | NAYY 4x150 SE | 32 | 33 | 0.025022 | 0.208 | 0.08 | 261 | 0 | 0.27 | 1 | 2 | cs | TRUE
36 | LV_717-20_0_3_line_36 | NAYY 4x150 SE | 33 | 34 | 0.027242 | 0.208 | 0.08 | 261 | 0 | 0.27 | 1 | 2 | cs | TRUE
37 | LV_717-20_0_3_line_37 | NAYY 4x150 SE | 34 | 35 | 0.0077525 | 0.208 | 0.08 | 261 | 0 | 0.27 | 1 | 2 | cs | TRUE
38 | LV_717-20_0_3_line_38 | NAYY 4x150 SE | 35 | 37 | 0.005124 | 0.208 | 0.08 | 261 | 0 | 0.27 | 1 | 2 | cs | TRUE
39 | LV_717-20_0_3_line_39 | NAYY 4x150 SE | 35 | 38 | 0.034577 | 0.208 | 0.08 | 261 | 0 | 0.27 | 1 | 1 | cs | TRUE
40 | LV_717-20_0_3_line_40 | NAYY 4x150 SE | 37 | 39 | 0.0099725 | 0.208 | 0.08 | 261 | 0 | 0.27 | 1 | 1 | cs | TRUE
41 | LV_717-20_0_3_line_41 | NAYY 4x150 SE | 37 | 40 | 0.038932 | 0.208 | 0.08 | 261 | 0 | 0.27 | 1 | 2 | cs | TRUE
42 | LV_717-20_0_3_line_42 | NAYY 4x150 SE | 40 | 41 | 0.0019705 | 0.208 | 0.08 | 261 | 0 | 0.27 | 1 | 2 | cs | TRUE
43 | LV_717-20_0_3_line_43 | NAYY 4x150 SE | 41 | 42 | 0.014357 | 0.208 | 0.08 | 261 | 0 | 0.27 | 1 | 2 | cs | TRUE
44 | LV_717-20_0_3_line_44 | NAYY 4x150 SE | 43 | 44 | 0.0067089 | 0.208 | 0.08 | 261 | 0 | 0.27 | 1 | 2 | cs | TRUE
45 | LV_717-20_0_3_line_45 | NAYY 4x150 SE | 44 | 45 | 0.01223 | 0.208 | 0.08 | 261 | 0 | 0.27 | 1 | 2 | cs | TRUE
46 | LV_717-20_0_3_line_46 | NAYY 4x150 SE | 45 | 46 | 0.012389 | 0.208 | 0.08 | 261 | 0 | 0.27 | 1 | 1 | cs | TRUE
47 | LV_717-20_0_3_line_47 | NAYY 4x150 SE | 46 | 47 | 0.0070597 | 0.208 | 0.08 | 261 | 0 | 0.27 | 1 | 1 | cs | TRUE
48 | LV_717-20_0_3_line_48 | NAYY 4x150 SE | 47 | 48 | 0.0088123 | 0.208 | 0.08 | 261 | 0 | 0.27 | 1 | 1 | cs | TRUE
49 | LV_717-20_0_3_line_49 | NAYY 4x150 SE | 48 | 49 | 0.01998 | 0.208 | 0.08 | 261 | 0 | 0.27 | 1 | 1 | cs | TRUE
50 | LV_717-20_0_3_line_50 | NAYY 4x150 SE | 49 | 50 | 0.0099398 | 0.208 | 0.08 | 261 | 0 | 0.27 | 1 | 1 | cs | TRUE
51 | LV_717-20_0_3_line_51 | NAYY 4x150 SE | 50 | 60 | 0.0068538 | 0.208 | 0.08 | 261 | 0 | 0.27 | 1 | 1 | cs | TRUE
52 | LV_717-20_0_3_line_52 | NAYY 4x150 SE | 51 | 52 | 0.015588 | 0.208 | 0.08 | 261 | 0 | 0.27 | 1 | 1 | cs | TRUE
53 | LV_717-20_0_3_line_53 | NAYY 4x150 SE | 51 | 53 | 0.012329 | 0.208 | 0.08 | 261 | 0 | 0.27 | 1 | 1 | cs | TRUE
54 | LV_717-20_0_3_line_54 | NAYY 4x150 SE | 52 | 54 | 0.0046594 | 0.208 | 0.08 | 261 | 0 | 0.27 | 1 | 1 | cs | TRUE
55 | LV_717-20_0_3_line_55 | NAYY 4x150 SE | 54 | 55 | 0.043466 | 0.208 | 0.08 | 261 | 0 | 0.27 | 1 | 1 | cs | TRUE
56 | LV_717-20_0_3_line_56 | NAYY 4x150 SE | 54 | 56 | 0.025774 | 0.208 | 0.08 | 261 | 0 | 0.27 | 1 | 1 | cs | TRUE
57 | LV_717-20_0_3_line_57 | NAYY 4x150 SE | 55 | 57 | 0.014013 | 0.208 | 0.08 | 261 | 0 | 0.27 | 1 | 1 | cs | TRUE
58 | LV_717-20_0_3_line_58 | NAYY 4x150 SE | 57 | 58 | 0.012913 | 0.208 | 0.08 | 261 | 0 | 0.27 | 1 | 1 | cs | TRUE
59 | LV_717-20_0_3_line_59 | NAYY 4x150 SE | 59 | 60 | 0.021478 | 0.208 | 0.08 | 261 | 0 | 0.27 | 1 | 1 | cs | TRUE
60 | LV_717-20_0_3_line_60 | NAYY 4x150 SE | 59 | 61 | 0.026462 | 0.208 | 0.08 | 261 | 0 | 0.27 | 1 | 1 | cs | TRUE
61 | LV_717-20_0_3_line_61 | NAYY 4x150 SE | 61 | 62 | 0.019646 | 0.208 | 0.08 | 261 | 0 | 0.27 | 1 | 1 | cs | TRUE
62 | LV_717-20_0_3_line_62 | NAYY 4x150 SE | 62 | 63 | 0.017551 | 0.208 | 0.08 | 261 | 0 | 0.27 | 1 | 1 | cs | TRUE
63 | LV_717-20_0_3_line_63 | NAYY 4x150 SE | 63 | 64 | 0.082033 | 0.208 | 0.08 | 261 | 0 | 0.27 | 1 | 1 | cs | TRUE
64 | LV_717-20_0_3_line_64 | NAYY 4x150 SE | 64 | 65 | 0.020625 | 0.208 | 0.08 | 261 | 0 | 0.27 | 1 | 1 | cs | TRUE
65 | LV_717-20_0_3_line_65 | NAYY 4x150 SE | 65 | 66 | 0.0063922 | 0.208 | 0.08 | 261 | 0 | 0.27 | 1 | 1 | cs | TRUE
66 | LV_717-20_0_3_line_66 | NAYY 4x150 SE | 66 | 67 | 0.0010609 | 0.208 | 0.08 | 261 | 0 | 0.27 | 1 | 1 | cs | TRUE
67 | LV_717-20_0_3_line_67 | NAYY 4x150 SE | 67 | 71 | 0.037216 | 0.208 | 0.08 | 261 | 0 | 0.27 | 1 | 1 | cs | TRUE
68 | LV_717-20_0_3_line_68 | NAYY 4x150 SE | 68 | 69 | 0.009004 | 0.208 | 0.08 | 261 | 0 | 0.27 | 1 | 1 | cs | TRUE
69 | LV_717-20_0_3_line_69 | NAYY 4x150 SE | 69 | 70 | 0.095614 | 0.208 | 0.08 | 261 | 0 | 0.27 | 1 | 1 | cs | TRUE
70 | LV_717-20_0_3_line_70 | NAYY 4x150 SE | 70 | 71 | 0.01056 | 0.208 | 0.08 | 261 | 0 | 0.27 | 1 | 1 | cs | TRUE

## trafo
| name | std_type | hv_bus | lv_bus | sn_mva | vn_hv_kv | vn_lv_kv | vk_percent | vkr_percent | pfe_kw | i0_percent | shift_degree | tap_side | tap_neutral | tap_min | tap_max | tap_step_percent | tap_step_degree | tap_pos | tap_phase_shifter | parallel | df | in_service
0 | LV_717-20_0_3_trafo_34 | 0.25 MVA 20/0.4 kV | 72 | 45 | 0.25 | 20 | 0.4 | 6 | 1.44 | 0.8 | 0.32 | 150 | hv | 0 | -2 | 2 | 2.5 | 0 | 0 | FALSE | 1 | 1 | TRUE

## line_geodata
| x0 | y0 | x1 | y1 | x2 | y2 | x3 | y3 | x4 | y4 | x5 | y5 | x6 | y6 | x7 | y7 | x8 | y8 | x9 | y9
0 | 2587060.2958 | 1232108.699 | 2587077.6178 | 1232111.0345
1 | 2587077.6178 | 1232111.0345 | 2587078.4977 | 1232111.1531
2 | 2587091.8936 | 1232112.9592 | 2587078.4977 | 1232111.1531
3 | 2587091.8936 | 1232112.9592 | 2587092.8146 | 1232113.0834
4 | 2587096.0806 | 1231973.3413 | 2587087.8065 | 1231974.5993
5 | 2587144.8194 | 1231965.9313 | 2587096.0806 | 1231973.3413
6 | 2587144.8194 | 1231965.9313 | 2587166.8769 | 1231962.5778
7 | 2587092.8146 | 1232113.0834 | 2587089.0331 | 1232131.348
8 | 2587092.8146 | 1232113.0834 | 2587109.2435 | 1232115.0457
9 | 2587245.5771 | 1232191.0804 | 2587243.6902 | 1232191.2582 | 2587222.1195 | 1232190.3986
10 | 2587271.8204 | 1232188.607 | 2587245.5771 | 1232191.0804
11 | 2587222.1195 | 1232190.3986 | 2587215.5487 | 1232190.1367
12 | 2587271.8204 | 1232188.607 | 2587265.4161 | 1232199.6831 | 2587260.985 | 1232209.4318 | 2587255.9712 | 1232214.75
13 | 2587271.8204 | 1232188.607 | 2587278.1935 | 1232184.0683 | 2587281.875 | 1232182.7617
14 | 2587199.3475 | 1232189.7737 | 2587214.8476 | 1232190.1088 | 2587215.5487 | 1232190.1367
15 | 2587255.9712 | 1232214.75 | 2587250.1145 | 1232220.9622 | 2587241.0875 | 1232227.1966 | 2587229.9349 | 1232234.2916 | 2587209.499 | 1232251.5796
16 | 2587281.875 | 1232182.7617 | 2587294.1725 | 1232178.3972 | 2587300.1726 | 1232177.2356
17 | 2587188.5125 | 1232189.5394 | 2587199.3475 | 1232189.7737
18 | 2587303.2057 | 1232176.6483 | 2587300.1726 | 1232177.2356
19 | 2587188.5125 | 1232189.5394 | 2587180.7284 | 1232189.3712 | 2587171.9165 | 1232189.7783
20 | 2587325.7302 | 1232178.0736 | 2587309.9678 | 1232175.3392 | 2587303.2057 | 1232176.6483
21 | 2587143.923 | 1232116.7185 | 2587140.0395 | 1232116.727 | 2587128.3643 | 1232116.2785
22 | 2587143.923 | 1232116.7185 | 2587170.404 | 1232116.6609
23 | 2587123.6272 | 1232116.0965 | 2587128.3643 | 1232116.2785
24 | 2587176.7544 | 1232116.6471 | 2587170.404 | 1232116.6609
25 | 2587123.6272 | 1232116.0965 | 2587115.3917 | 1232115.7801 | 2587110.2098 | 1232115.1612
26 | 2587176.7544 | 1232116.6471 | 2587191.6485 | 1232116.4844
27 | 2587176.7544 | 1232116.6471 | 2587176.9388 | 1232135.2458
28 | 2587110.2098 | 1232115.1612 | 2587109.2435 | 1232115.0457
29 | 2587191.6485 | 1232116.4844 | 2587199.1969 | 1232116.4019
30 | 2587177.0566 | 1232147.1247 | 2587176.9388 | 1232135.2458
31 | 2587199.1969 | 1232116.4019 | 2587206.055 | 1232116.327
32 | 2587177.0566 | 1232147.1247 | 2587177.1228 | 1232153.802 | 2587168.187 | 1232153.2211
33 | 2587167.8505 | 1232189.9662 | 2587171.9165 | 1232189.7783
34 | 2587167.8505 | 1232189.9662 | 2587153.1101 | 1232190.6431 | 2587142.7957 | 1232190.2533
35 | 2587117.8298 | 1232188.6692 | 2587132.8015 | 1232189.8757 | 2587142.7957 | 1232190.2533
36 | 2587117.8298 | 1232188.6692 | 2587111.8472 | 1232188.187 | 2587093.8393 | 1232186.9367 | 2587090.6612 | 1232186.678
37 | 2587082.9343 | 1232186.0489 | 2587090.6612 | 1232186.678
38 | 2587077.8297 | 1232185.4597 | 2587082.9343 | 1232186.0489
39 | 2587082.9343 | 1232186.0489 | 2587083.6543 | 1232200.2114 | 2587086.3032 | 1232210.1005 | 2587094.1366 | 1232216.568
40 | 2587077.8297 | 1232185.4597 | 2587067.9586 | 1232184.0414
41 | 2587077.8297 | 1232185.4597 | 2587085.7228 | 1232147.3364
42 | 2587085.7228 | 1232147.3364 | 2587086.1223 | 1232145.4068
43 | 2587089.0331 | 1232131.348 | 2587086.1223 | 1232145.4068
44 | 2587212.7635 | 1232116.2537 | 2587206.055 | 1232116.327
45 | 2587212.7635 | 1232116.2537 | 2587224.9924 | 1232116.12 | 2587224.9924 | 1232116.12
46 | 2587237.3075 | 1232114.771 | 2587224.9924 | 1232116.12
47 | 2587237.3075 | 1232114.771 | 2587244.3252 | 1232114.0023
48 | 2587253.0851 | 1232113.0427 | 2587244.3252 | 1232114.0023
49 | 2587253.0851 | 1232113.0427 | 2587266.4072 | 1232111.5834 | 2587272.9587 | 1232110.9882
50 | 2587282.8576 | 1232110.0888 | 2587272.9587 | 1232110.9882
51 | 2587289.6834 | 1232109.4686 | 2587282.8576 | 1232110.0888
52 | 2587325.7302 | 1232178.0736 | 2587325.5305 | 1232193.6607
53 | 2587325.7302 | 1232178.0736 | 2587335.5399 | 1232180.1872 | 2587337.7705 | 1232180.7226
54 | 2587325.4708 | 1232198.3197 | 2587325.5305 | 1232193.6607
55 | 2587344.0356 | 1232236.8587 | 2587341.5581 | 1232232.5836 | 2587339.5038 | 1232220.8476 | 2587334.6065 | 1232210.9411 | 2587325.4708 | 1232198.3197
56 | 2587307.6111 | 1232216.6691 | 2587318.5554 | 1232207.7291 | 2587325.4708 | 1232198.3197
57 | 2587344.0356 | 1232236.8587 | 2587332.808 | 1232245.2439
58 | 2587328.7059 | 1232257.4675 | 2587332.7192 | 1232245.3103 | 2587332.808 | 1232245.2439
59 | 2587311.0305 | 1232107.1264 | 2587299.4965 | 1232108.577 | 2587289.6834 | 1232109.4686
60 | 2587311.0305 | 1232107.1264 | 2587335.8308 | 1232104.0074 | 2587337.2711 | 1232103.7325
61 | 2587356.5687 | 1232100.0495 | 2587337.2711 | 1232103.7325
62 | 2587356.5687 | 1232100.0495 | 2587352.8032 | 1232082.9075
63 | 2587312.0595 | 1232014.2044 | 2587317.6496 | 1232022.2194 | 2587327.5471 | 1232033.3604 | 2587336.7452 | 1232043.2133 | 2587338.0583 | 1232044.6669 | 2587344.9498 | 1232052.3123 | 2587346.0087 | 1232055.3118 | 2587347.5629 | 1232059.7556 | 2587349.1747 | 1232066.3895 | 2587352.8032 | 1232082.9075
64 | 2587312.0595 | 1232014.2044 | 2587297.6637 | 1232023.9078 | 2587294.6116 | 1232025.064
65 | 2587294.6116 | 1232025.064 | 2587288.6339 | 1232027.3286
66 | 2587288.6339 | 1232027.3286 | 2587287.6419 | 1232027.7044
67 | 2587251.1627 | 1232032.1926 | 2587264.3525 | 1232033.0851 | 2587280.9285 | 1232030.2476 | 2587287.6419 | 1232027.7044
68 | 2587166.8769 | 1231962.5778 | 2587167.7799 | 1231962.4405 | 2587175.7777 | 1231961.2182
69 | 2587240.6266 | 1232031.4797 | 2587175.7777 | 1231961.2182
70 | 2587240.6266 | 1232031.4797 | 2587251.1627 | 1232032.1926

## bus_geodata
| x | y | coords
0 | 2587060.2958 | 1232108.699
1 | 2587077.6178 | 1232111.0345
2 | 2587078.4977 | 1232111.1531
3 | 2587091.8936 | 1232112.9592
4 | 2587096.0806 | 1231973.3413
5 | 2587087.8065 | 1231974.5993
6 | 2587144.8194 | 1231965.9313
7 | 2587092.8146 | 1232113.0834
8 | 2587245.5771 | 1232191.0804
9 | 2587222.1195 | 1232190.3986
10 | 2587271.8204 | 1232188.607
11 | 2587215.5487 | 1232190.1367
12 | 2587255.9712 | 1232214.75
13 | 2587281.875 | 1232182.7617
14 | 2587199.3475 | 1232189.7737
15 | 2587209.499 | 1232251.5796
16 | 2587300.1726 | 1232177.2356
17 | 2587188.5125 | 1232189.5394
18 | 2587303.2057 | 1232176.6483
19 | 2587143.923 | 1232116.7185
20 | 2587128.3643 | 1232116.2785
21 | 2587170.404 | 1232116.6609
22 | 2587123.6272 | 1232116.0965
23 | 2587176.7544 | 1232116.6471
24 | 2587110.2098 | 1232115.1612
25 | 2587191.6485 | 1232116.4844
26 | 2587176.9388 | 1232135.2458
27 | 2587109.2435 | 1232115.0457
28 | 2587199.1969 | 1232116.4019
29 | 2587177.0566 | 1232147.1247
30 | 2587171.9165 | 1232189.7783
31 | 2587167.8505 | 1232189.9662
32 | 2587142.7957 | 1232190.2533
33 | 2587117.8298 | 1232188.6692
34 | 2587090.6612 | 1232186.678
35 | 2587082.9343 | 1232186.0489
36 | 2587168.187 | 1232153.2211
37 | 2587077.8297 | 1232185.4597
38 | 2587094.1366 | 1232216.568
39 | 2587067.9586 | 1232184.0414
40 | 2587085.7228 | 1232147.3364
41 | 2587086.1223 | 1232145.4068
42 | 2587089.0331 | 1232131.348
43 | 2587206.055 | 1232116.327
44 | 2587212.7635 | 1232116.2537
45 | 2587224.9924 | 1232116.12
46 | 2587237.3075 | 1232114.771
47 | 2587244.3252 | 1232114.0023
48 | 2587253.0851 | 1232113.0427
49 | 2587272.9587 | 1232110.9882
50 | 2587282.8576 | 1232110.0888
51 | 2587325.7302 | 1232178.0736
52 | 2587325.5305 | 1232193.6607
53 | 2587337.7705 | 1232180.7226
54 | 2587325.4708 | 1232198.3197
55 | 2587344.0356 | 1232236.8587
56 | 2587307.6111 | 1232216.6691
57 | 2587332.808 | 1232245.2439
58 | 2587328.7059 | 1232257.4675
59 | 2587311.0305 | 1232107.1264
60 | 2587289.6834 | 1232109.4686
61 | 2587337.2711 | 1232103.7325
62 | 2587356.5687 | 1232100.0495
63 | 2587352.8032 | 1232082.9075
64 | 2587312.0595 | 1232014.2044
65 | 2587294.6116 | 1232025.064
66 | 2587288.6339 | 1232027.3286
67 | 2587287.6419 | 1232027.7044
68 | 2587166.8769 | 1231962.5778
69 | 2587175.7777 | 1231961.2182
70 | 2587240.6266 | 1232031.4797
71 | 2587251.1627 | 1232032.1926
72 | 2587176.7544 | 1232116.6471

## line_std_types
| c_nf_per_km | r_ohm_per_km | x_ohm_per_km | max_i_ka | type | q_mm2 | alpha | voltage_rating
NAYY 4x50 SE | 210 | 0.642 | 0.083 | 0.142 | cs | 50 | 0.00403 | LV
NAYY 4x120 SE | 264 | 0.225 | 0.08 | 0.242 | cs | 120 | 0.00403 | LV
NAYY 4x150 SE | 261 | 0.208 | 0.08 | 0.27 | cs | 150 | 0.00403 | LV
NA2XS2Y 1x95 RM/25 12/20 kV | 216 | 0.313 | 0.132 | 0.252 | cs | 95 | 0.00403 | MV
NA2XS2Y 1x185 RM/25 12/20 kV | 273 | 0.161 | 0.117 | 0.362 | cs | 185 | 0.00403 | MV
NA2XS2Y 1x240 RM/25 12/20 kV | 304 | 0.122 | 0.112 | 0.421 | cs | 240 | 0.00403 | MV
NA2XS2Y 1x95 RM/25 6/10 kV | 315 | 0.313 | 0.123 | 0.249 | cs | 95 | 0.00403 | MV
NA2XS2Y 1x185 RM/25 6/10 kV | 406 | 0.161 | 0.11 | 0.358 | cs | 185 | 0.00403 | MV
NA2XS2Y 1x240 RM/25 6/10 kV | 456 | 0.122 | 0.105 | 0.416 | cs | 240 | 0.00403 | MV
NA2XS2Y 1x150 RM/25 12/20 kV | 250 | 0.206 | 0.116 | 0.319 | cs | 150 | 0.00403 | MV
NA2XS2Y 1x120 RM/25 12/20 kV | 230 | 0.253 | 0.119 | 0.283 | cs | 120 | 0.00403 | MV
NA2XS2Y 1x70 RM/25 12/20 kV | 190 | 0.443 | 0.132 | 0.22 | cs | 70 | 0.00403 | MV
NA2XS2Y 1x150 RM/25 6/10 kV | 360 | 0.206 | 0.11 | 0.315 | cs | 150 | 0.00403 | MV
NA2XS2Y 1x120 RM/25 6/10 kV | 340 | 0.253 | 0.113 | 0.28 | cs | 120 | 0.00403 | MV
NA2XS2Y 1x70 RM/25 6/10 kV | 280 | 0.443 | 0.123 | 0.217 | cs | 70 | 0.00403 | MV
N2XS(FL)2Y 1x120 RM/35 64/110 kV | 112 | 0.153 | 0.166 | 0.366 | cs | 120 | 0.00393 | HV
N2XS(FL)2Y 1x185 RM/35 64/110 kV | 125 | 0.099 | 0.156 | 0.457 | cs | 185 | 0.00393 | HV
N2XS(FL)2Y 1x240 RM/35 64/110 kV | 135 | 0.075 | 0.149 | 0.526 | cs | 240 | 0.00393 | HV
N2XS(FL)2Y 1x300 RM/35 64/110 kV | 144 | 0.06 | 0.144 | 0.588 | cs | 300 | 0.00393 | HV
15-AL1/3-ST1A 0.4 | 11 | 1.8769 | 0.35 | 0.105 | ol | 16 | 0.00403 | LV
24-AL1/4-ST1A 0.4 | 11.25 | 1.2012 | 0.335 | 0.14 | ol | 24 | 0.00403 | LV
48-AL1/8-ST1A 0.4 | 12.2 | 0.5939 | 0.3 | 0.21 | ol | 48 | 0.00403 | LV
94-AL1/15-ST1A 0.4 | 13.2 | 0.306 | 0.29 | 0.35 | ol | 94 | 0.00403 | LV
34-AL1/6-ST1A 10.0 | 9.7 | 0.8342 | 0.36 | 0.17 | ol | 34 | 0.00403 | MV
48-AL1/8-ST1A 10.0 | 10.1 | 0.5939 | 0.35 | 0.21 | ol | 48 | 0.00403 | MV
70-AL1/11-ST1A 10.0 | 10.4 | 0.4132 | 0.339 | 0.29 | ol | 70 | 0.00403 | MV
94-AL1/15-ST1A 10.0 | 10.75 | 0.306 | 0.33 | 0.35 | ol | 94 | 0.00403 | MV
122-AL1/20-ST1A 10.0 | 11.1 | 0.2376 | 0.323 | 0.41 | ol | 122 | 0.00403 | MV
149-AL1/24-ST1A 10.0 | 11.25 | 0.194 | 0.315 | 0.47 | ol | 149 | 0.00403 | MV
34-AL1/6-ST1A 20.0 | 9.15 | 0.8342 | 0.382 | 0.17 | ol | 34 | 0.00403 | MV
48-AL1/8-ST1A 20.0 | 9.5 | 0.5939 | 0.372 | 0.21 | ol | 48 | 0.00403 | MV
70-AL1/11-ST1A 20.0 | 9.7 | 0.4132 | 0.36 | 0.29 | ol | 70 | 0.00403 | MV
94-AL1/15-ST1A 20.0 | 10 | 0.306 | 0.35 | 0.35 | ol | 94 | 0.00403 | MV
122-AL1/20-ST1A 20.0 | 10.3 | 0.2376 | 0.344 | 0.41 | ol | 122 | 0.00403 | MV
149-AL1/24-ST1A 20.0 | 10.5 | 0.194 | 0.337 | 0.47 | ol | 149 | 0.00403 | MV
184-AL1/30-ST1A 20.0 | 10.75 | 0.1571 | 0.33 | 0.535 | ol | 184 | 0.00403 | MV
243-AL1/39-ST1A 20.0 | 11 | 0.1188 | 0.32 | 0.645 | ol | 243 | 0.00403 | MV
48-AL1/8-ST1A 110.0 | 8 | 0.5939 | 0.46 | 0.21 | ol | 48 | 0.00403 | HV
70-AL1/11-ST1A 110.0 | 8.4 | 0.4132 | 0.45 | 0.29 | ol | 70 | 0.00403 | HV
94-AL1/15-ST1A 110.0 | 8.65 | 0.306 | 0.44 | 0.35 | ol | 94 | 0.00403 | HV
122-AL1/20-ST1A 110.0 | 8.5 | 0.2376 | 0.43 | 0.41 | ol | 122 | 0.00403 | HV
149-AL1/24-ST1A 110.0 | 8.75 | 0.194 | 0.41 | 0.47 | ol | 149 | 0.00403 | HV
184-AL1/30-ST1A 110.0 | 8.8 | 0.1571 | 0.4 | 0.535 | ol | 184 | 0.00403 | HV
243-AL1/39-ST1A 110.0 | 9 | 0.1188 | 0.39 | 0.645 | ol | 243 | 0.00403 | HV
305-AL1/39-ST1A 110.0 | 9.2 | 0.0949 | 0.38 | 0.74 | ol | 305 | 0.00403 | HV
490-AL1/64-ST1A 110.0 | 9.75 | 0.059 | 0.37 | 0.96 | ol | 490 | 0.00403 | HV
679-AL1/86-ST1A 110.0 | 9.95 | 0.042 | 0.36 | 1.15 | ol | 679 | 0.00403 | HV
490-AL1/64-ST1A 220.0 | 10 | 0.059 | 0.285 | 0.96 | ol | 490 | 0.00403 | HV
679-AL1/86-ST1A 220.0 | 11.7 | 0.042 | 0.275 | 1.15 | ol | 679 | 0.00403 | HV
490-AL1/64-ST1A 380.0 | 11 | 0.059 | 0.253 | 0.96 | ol | 490 | 0.00403 | HV
679-AL1/86-ST1A 380.0 | 14.6 | 0.042 | 0.25 | 1.15 | ol | 679 | 0.00403 | HV

## trafo_std_types
| i0_percent | pfe_kw | vkr_percent | sn_mva | vn_lv_kv | vn_hv_kv | vk_percent | shift_degree | vector_group | tap_side | tap_neutral | tap_min | tap_max | tap_step_degree | tap_step_percent | tap_phase_shifter
160 MVA 380/110 kV | 0.06 | 60 | 0.25 | 160 | 110 | 380 | 12.2 | 0 | Yy0 | hv | 0 | -9 | 9 | 0 | 1.5 | FALSE
100 MVA 220/110 kV | 0.06 | 55 | 0.26 | 100 | 110 | 220 | 12 | 0 | Yy0 | hv | 0 | -9 | 9 | 0 | 1.5 | FALSE
63 MVA 110/20 kV | 0.04 | 22 | 0.32 | 63 | 20 | 110 | 18 | 150 | YNd5 | hv | 0 | -9 | 9 | 0 | 1.5 | FALSE
40 MVA 110/20 kV | 0.05 | 18 | 0.34 | 40 | 20 | 110 | 16.2 | 150 | YNd5 | hv | 0 | -9 | 9 | 0 | 1.5 | FALSE
25 MVA 110/20 kV | 0.07 | 14 | 0.41 | 25 | 20 | 110 | 12 | 150 | YNd5 | hv | 0 | -9 | 9 | 0 | 1.5 | FALSE
63 MVA 110/10 kV | 0.04 | 22 | 0.32 | 63 | 10 | 110 | 18 | 150 | YNd5 | hv | 0 | -9 | 9 | 0 | 1.5 | FALSE
40 MVA 110/10 kV | 0.05 | 18 | 0.34 | 40 | 10 | 110 | 16.2 | 150 | YNd5 | hv | 0 | -9 | 9 | 0 | 1.5 | FALSE
25 MVA 110/10 kV | 0.07 | 14 | 0.41 | 25 | 10 | 110 | 12 | 150 | YNd5 | hv | 0 | -9 | 9 | 0 | 1.5 | FALSE
0.25 MVA 20/0.4 kV | 0.32 | 0.8 | 1.44 | 0.25 | 0.4 | 20 | 6 | 150 | Yzn5 | hv | 0 | -2 | 2 | 0 | 2.5 | FALSE
0.4 MVA 20/0.4 kV | 0.3375 | 1.35 | 1.425 | 0.4 | 0.4 | 20 | 6 | 150 | Dyn5 | hv | 0 | -2 | 2 | 0 | 2.5 | FALSE
0.63 MVA 20/0.4 kV | 0.2619 | 1.65 | 1.206 | 0.63 | 0.4 | 20 | 6 | 150 | Dyn5 | hv | 0 | -2 | 2 | 0 | 2.5 | FALSE
0.25 MVA 10/0.4 kV | 0.24 | 0.6 | 1.2 | 0.25 | 0.4 | 10 | 4 | 150 | Dyn5 | hv | 0 | -2 | 2 | 0 | 2.5 | FALSE
0.4 MVA 10/0.4 kV | 0.2375 | 0.95 | 1.325 | 0.4 | 0.4 | 10 | 4 | 150 | Dyn5 | hv | 0 | -2 | 2 | 0 | 2.5 | FALSE
0.63 MVA 10/0.4 kV | 0.1873 | 1.18 | 1.0794 | 0.63 | 0.4 | 10 | 4 | 150 | Dyn5 | hv | 0 | -2 | 2 | 0 | 2.5 | FALSE

## trafo3w_std_types
| sn_hv_mva | sn_mv_mva | sn_lv_mva | vn_hv_kv | vn_mv_kv | vn_lv_kv | vk_hv_percent | vk_mv_percent | vk_lv_percent | vkr_hv_percent | vkr_mv_percent | vkr_lv_percent | pfe_kw | i0_percent | shift_mv_degree | shift_lv_degree | vector_group | tap_side | tap_neutral | tap_min | tap_max | tap_step_percent
63/25/38 MVA 110/20/10 kV | 63 | 25 | 38 | 110 | 20 | 10 | 10.4 | 10.4 | 10.4 | 0.28 | 0.32 | 0.35 | 35 | 0.89 | 0 | 0 | YN0yn0yn0 | hv | 0 | -10 | 10 | 1.2
63/25/38 MVA 110/10/10 kV | 63 | 25 | 38 | 110 | 10 | 10 | 10.4 | 10.4 | 10.4 | 0.28 | 0.32 | 0.35 | 35 | 0.89 | 0 | 0 | YN0yn0yn0 | hv | 0 | -10 | 10 | 1.2

## fuse_std_types
| fuse_type | i_rated_a | t_avg | t_min | t_total | x_avg | x_min | x_total
HV 100A | HV 100A | 100 | 0 | [10.0, 3.64, 0.854, 0.281, 0.1, 0.0531, 0.022, 0.01] | [10.0, 4.267, 1.21, 0.403, 0.1, 0.058, 0.022, 0.01] | 0 | [300.0, 350.0, 450.0, 550.0, 700.0, 850.0, 1200.0, 1752.0] | [600.0, 700.0, 900.0, 1150.0, 1665.0, 2000.0, 3000.0, 4313.0]
HV 10A | HV 10A | 10 | 0 | [10.0, 1675.0, 0.344, 0.156, 0.1, 0.0417, 0.0171, 0.01] | [10.0, 1.3, 0.3, 0.155, 0.1, 0.0555, 0.023, 0.01] | 0 | [30.0, 32.0, 35.0, 37.0, 39.0, 50.0, 70.0, 88.0] | [60.0, 70.0, 80.0, 87.0, 94.0, 110.0, 150.0, 216.0]
HV 125A | HV 125A | 125 | 0 | [10.0, 1.82, 0.344, 0.1, 0.0467, 0.0269, 0.01] | [10.0, 2.478, 0.426, 0.1, 0.0427, 0.0211, 0.01] | 0 | [375.0, 500.0, 700.0, 925.0, 1200.0, 1500.0, 2341.0] | [750.0, 1000.0, 1500.0, 2200.0, 3000.0, 4000.0, 5765.0]
HV 160A | HV 160A | 160 | 0 | [10.0, 4.15, 1.03, 0.198, 0.1, 0.051, 0.0172, 0.01] | [10.0, 2.3, 0.734, 0.274, 0.1, 0.046, 0.0177, 0.01] | 0 | [480.0, 550.0, 700.0, 1000.0, 1260.0, 1600.0, 2500.0, 3227.0] | [960.0, 1300.0, 1700.0, 2200.0, 2996.0, 4000.0, 6000.0, 7946.0]
HV 16A | HV 16A | 16 | 0 | [10.0, 0.352, 0.164, 0.1, 0.0649, 0.0342, 0.01] | [10.0, 2.34, 0.722, 0.181, 0.1, 0.055, 0.0296, 0.01] | 0 | [48.0, 60.0, 65.0, 71.0, 80.0, 100.0, 162.0] | [96.0, 110.0, 125.0, 150.0, 168.0, 200.0, 250.0, 398.0]
HV 200A | HV 200A | 200 | 0 | [10.0, 4.267, 1.21, 0.403, 0.1, 0.058, 0.022, 0.01] | [10.0, 3.73, 1.654, 0.328, 0.1, 0.0531, 0.019, 0.01] | 0 | [600.0, 700.0, 900.0, 1150.0, 1665.0, 2000.0, 3000.0, 4313.0] | [1200.0, 1500.0, 1800.0, 2700.0, 3960.0, 5000.0, 7500.0, 10620.0]
HV 20A | HV 20A | 20 | 0 | [10.0, 1.3, 0.3, 0.155, 0.1, 0.0555, 0.023, 0.01] | [10.0, 1.3, 0.161, 0.1, 0.0611, 0.0399, 0.0141, 0.01] | 0 | [60.0, 70.0, 80.0, 87.0, 94.0, 110.0, 150.0, 216.0] | [120.0, 150.0, 200.0, 223.0, 260.0, 300.0, 450.0, 532.0]
HV 25A | HV 25A | 25 | 0 | [10.0, 2.512, 0.833, 0.299, 0.1, 0.0372, 0.0223, 0.01] | [10.0, 3.125, 0.597, 0.198, 0.1, 0.0378, 0.022, 0.01] | 0 | [75.0, 82.0, 90.0, 100.0, 124.0, 170.0, 200.0, 289.0] | [150.0, 170.0, 210.0, 250.0, 294.0, 400.0, 500.0, 711.0]
HV 31.5A | HV 31.5A | 31.5 | 0 | [10.0, 2.34, 0.722, 0.181, 0.1, 0.055, 0.0296, 0.01] | [10.0, 2.84, 0.368, 0.164, 0.1, 0.0621, 0.0378, 0.0195, 0.01] | 0 | [95.0, 110.0, 125.0, 150.0, 165.0, 200.0, 250.0, 390.0] | [189.0, 220.0, 300.0, 350.0, 393.0, 450.0, 530.0, 700.0, 960.0]
HV 40A | HV 40A | 40 | 0 | [10.0, 1.3, 0.161, 0.1, 0.0611, 0.0399, 0.0141, 0.01] | [10.0, 2.05, 0.369, 0.198, 0.1, 0.051, 0.0298, 0.01] | 0 | [120.0, 150.0, 200.0, 223.0, 260.0, 300.0, 450.0, 532.0] | [240.0, 300.0, 400.0, 450.0, 530.0, 650.0, 800.0, 1311.0]
HV 50A | HV 50A | 50 | 0 | [10.0, 3.215, 0.597, 0.198, 0.1, 0.0378, 0.022, 0.01] | [10.0, 3.64, 0.854, 0.281, 0.1, 0.0531, 0.022, 0.01] | 0 | [150.0, 170.0, 210.0, 250.0, 294.0, 400.0, 500.0, 711.0] | [300.0, 350.0, 450.0, 550.0, 700.0, 850.0, 1200.0, 1752.0]
HV 6.3A | HV 6.3A | 6.3 | 0 | [10.0, 1.39, 0.344, 0.168, 0.1, 0.056, 0.0263, 0.01] | [10.0, 1.711, 0.516, 0.198, 0.1, 0.0634, 0.0303, 0.01] | 0 | [19.0, 19.5, 20.4, 20.8, 22.0, 25.0, 32.0, 48.0] | [38.0, 40.0, 43.0, 48.0, 53.0, 60.0, 75.0, 118.0]
HV 63A | HV 63A | 63 | 0 | [10.0, 2.84, 0.368, 0.164, 0.1, 0.0621, 0.0378, 0.0195, 0.01] | [10.0, 1.82, 0.344, 0.1, 0.0467, 0.0269, 0.01] | 0 | [189.0, 220.0, 300.0, 350.0, 393.0, 450.0, 530.0, 700.0, 961.0] | [378.0, 500.0, 700.0, 934.0, 1200.0, 1500.0, 2366.0]
HV 80A | HV 80A | 80 | 0 | [10.0, 2.05, 0.369, 0.198, 0.1, 0.051, 0.0298, 0.01] | [10.0, 4.15, 1.03, 0.198, 0.1, 0.051, 0.0172, 0.01] | 0 | [240.0, 300.0, 400.0, 450.0, 530.0, 650.0, 800.0, 1311.0] | [480.0, 550.0, 700.0, 1000.0, 1260.0, 1600.0, 2500.0, 3227.0]
Siemens NH-1-100 | Siemens NH-1-100 | 100 | [5400.0, 2000.0, 400.0, 20.0, 1.0, 0.2, 0.012, 0.004] | 0 | 0 | [150.0, 190.0, 250.0, 430.0, 900.0, 1250.0, 2700.0, 3600.0] | 0 | 0
Siemens NH-1-125 | Siemens NH-1-125 | 125 | [4800.0, 120.0, 7.0, 0.1, 0.004] | 0 | 0 | [180.0, 400.0, 740.0, 2000.0, 4250.0] | 0 | 0
Siemens NH-1-16 | Siemens NH-1-16 | 16 | [4000.0, 400.0, 2.0, 0.1, 0.04, 0.01] | 0 | 0 | [26.0, 35.0, 75.0, 150.0, 200.0, 300.0] | 0 | 0
Siemens NH-1-160 | Siemens NH-1-160 | 160 | [4800.0, 120.0, 7.0, 0.1, 0.004] | 0 | 0 | [210.0, 500.0, 900.0, 2300.0, 5000.0] | 0 | 0
Siemens NH-1-25 | Siemens NH-1-25 | 25 | [4000.0, 1000.0, 10.0, 0.2, 0.02, 0.01] | 0 | 0 | [40.0, 50.0, 100.0, 210.0, 400.0, 500.0] | 0 | 0
Siemens NH-1-50 | Siemens NH-1-50 | 50 | [4000.0, 40.0, 4.0, 1.0, 0.02, 0.01] | 0 | 0 | [86.0, 200.0, 300.0, 400.0, 1000.0, 1280.0] | 0 | 0
Siemens NH-1-63 | Siemens NH-1-63 | 63 | [4000.0, 100.0, 10.0, 2.0, 0.04, 0.01] | 0 | 0 | [100.0, 200.0, 300.0, 400.0, 1000.0, 1500.0] | 0 | 0
Siemens NH-1-80 | Siemens NH-1-80 | 80 | [4800.0, 120.0, 7.0, 0.1, 0.01] | 0 | 0 | [150.58, 250.0, 450.0, 1150.0, 2470.0] | 0 | 0
Siemens NH-2-1000 | Siemens NH-2-1000 | 1000 | [4800.0, 120.0, 7.0, 0.1, 0.004] | 0 | 0 | [1900.0, 3500.0, 8400.0, 24000.0, 52000.0] | 0 | 0
Siemens NH-2-200 | Siemens NH-2-200 | 200 | [4800.0, 120.0, 7.0, 0.1, 0.004] | 0 | 0 | [280.0, 650.0, 1200.0, 3000.0, 7000.0] | 0 | 0
Siemens NH-2-224 | Siemens NH-2-224 | 224 | [4800.0, 120.0, 7.0, 0.2, 0.04, 0.004] | 0 | 0 | [400.0, 750.0, 1453.0, 3025.0, 4315.0, 7600.0] | 0 | 0
Siemens NH-2-250 | Siemens NH-2-250 | 250 | [4800.0, 120.0, 7.0, 0.1, 0.004] | 0 | 0 | [450.0, 800.0, 1650.0, 4000.0, 8500.0] | 0 | 0
Siemens NH-2-315 | Siemens NH-2-315 | 315 | [4800.0, 120.0, 7.0, 0.1, 0.004] | 0 | 0 | [550.0, 920.0, 1900.0, 5000.0, 11000.0] | 0 | 0
Siemens NH-2-355 | Siemens NH-2-355 | 355 | [4800.0, 120.0, 6.0, 0.1, 0.004] | 0 | 0 | [650.0, 1116.27, 2350.0, 5840.0, 12790.0] | 0 | 0
Siemens NH-2-400 | Siemens NH-2-400 | 400 | [4800.0, 120.0, 7.0, 0.1, 0.004] | 0 | 0 | [720.0, 1350.0, 2800.0, 6500.0, 15000.0] | 0 | 0
Siemens NH-2-425 | Siemens NH-2-425 | 425 | [4800.0, 120.0, 7.0, 0.1, 0.004] | 0 | 0 | [850.0, 1500.0, 3050.0, 7500.0, 16500.0] | 0 | 0
Siemens NH-2-630 | Siemens NH-2-630 | 630 | [4800.0, 120.0, 7.0, 0.1, 0.004] | 0 | 0 | [1200.0, 2000.0, 4800.0, 12000.0, 26000.0] | 0 | 0

## dtypes
| element | column | dtype
0 | bus | name | object
1 | bus | vn_kv | float64
2 | bus | type | object
3 | bus | zone | object
4 | bus | in_service | bool
5 | load | name | object
6 | load | bus | uint32
7 | load | p_mw | float64
8 | load | q_mvar | float64
9 | load | const_z_percent | float64
10 | load | const_i_percent | float64
11 | load | sn_mva | float64
12 | load | scaling | float64
13 | load | in_service | bool
14 | load | type | object
15 | ext_grid | name | object
16 | ext_grid | bus | uint32
17 | ext_grid | vm_pu | float64
18 | ext_grid | va_degree | float64
19 | ext_grid | slack_weight | float64
20 | ext_grid | in_service | bool
21 | line | name | object
22 | line | std_type | object
23 | line | from_bus | uint32
24 | line | to_bus | uint32
25 | line | length_km | float64
26 | line | r_ohm_per_km | float64
27 | line | x_ohm_per_km | float64
28 | line | c_nf_per_km | float64
29 | line | g_us_per_km | float64
30 | line | max_i_ka | float64
31 | line | df | float64
32 | line | parallel | uint32
33 | line | type | object
34 | line | in_service | bool
35 | trafo | name | object
36 | trafo | std_type | object
37 | trafo | hv_bus | uint32
38 | trafo | lv_bus | uint32
39 | trafo | sn_mva | float64
40 | trafo | vn_hv_kv | float64
41 | trafo | vn_lv_kv | float64
42 | trafo | vk_percent | float64
43 | trafo | vkr_percent | float64
44 | trafo | pfe_kw | float64
45 | trafo | i0_percent | float64
46 | trafo | shift_degree | float64
47 | trafo | tap_side | object
48 | trafo | tap_neutral | int32
49 | trafo | tap_min | int32
50 | trafo | tap_max | int32
51 | trafo | tap_step_percent | float64
52 | trafo | tap_step_degree | float64
53 | trafo | tap_pos | int32
54 | trafo | tap_phase_shifter | bool
55 | trafo | parallel | uint32
56 | trafo | df | float64
57 | trafo | in_service | bool
58 | line_geodata | coords | object
59 | bus_geodata | x | float64
60 | bus_geodata | y | float64
61 | bus_geodata | coords | object

## parameters
| version | format_version | converged | OPF_converged | name | f_hz | sn_mva
0 | 2.14.6 | 2.14.0 | FALSE | FALSE |  | 50 | 1