## bus
| name | vn_kv | type | zone | in_service
0 | bus_LV_717-21_0_4_node_0 | 0.4 | n |  | TRUE
1 | bus_LV_717-21_0_4_node_1 | 0.4 | n |  | TRUE
2 | bus_LV_717-21_0_4_node_2 | 0.4 | n |  | TRUE
3 | bus_LV_717-21_0_4_node_3 | 0.4 | n |  | TRUE
4 | bus_LV_717-21_0_4_node_4 | 0.4 | n |  | TRUE
5 | bus_LV_717-21_0_4_node_5 | 0.4 | n |  | TRUE
6 | bus_LV_717-21_0_4_node_11 | 0.4 | n |  | TRUE
7 | bus_LV_717-21_0_4_node_13 | 0.4 | n |  | TRUE
8 | bus_LV_717-21_0_4_node_27 | 0.4 | n |  | TRUE
9 | bus_LV_717-21_0_4_node_8 | 0.4 | n |  | TRUE
10 | bus_LV_717-21_0_4_node_29 | 0.4 | n |  | TRUE
11 | bus_LV_717-21_0_4_node_28 | 0.4 | n |  | TRUE
12 | bus_LV_717-21_0_4_node_6 | 0.4 | n |  | TRUE
13 | bus_LV_717-21_0_4_node_7 | 0.4 | n |  | TRUE
14 | bus_LV_717-21_0_4_node_9 | 0.4 | n |  | TRUE
15 | bus_LV_717-21_0_4_node_10 | 0.4 | n |  | TRUE
16 | bus_LV_717-21_0_4_node_12 | 0.4 | n |  | TRUE
17 | bus_LV_717-21_0_4_node_18 | 0.4 | n |  | TRUE
18 | bus_LV_717-21_0_4_node_22 | 0.4 | n |  | TRUE
19 | bus_LV_717-21_0_4_node_17 | 0.4 | n |  | TRUE
20 | bus_LV_717-21_0_4_node_20 | 0.4 | n |  | TRUE
21 | bus_LV_717-21_0_4_node_26 | 0.4 | n |  | TRUE
22 | bus_LV_717-21_0_4_node_14 | 0.4 | n |  | TRUE
23 | bus_LV_717-21_0_4_node_15 | 0.4 | n |  | TRUE
24 | bus_LV_717-21_0_4_node_16 | 0.4 | n |  | TRUE
25 | bus_LV_717-21_0_4_node_55 | 0.4 | n |  | TRUE
26 | bus_LV_717-21_0_4_node_39 | 0.4 | n |  | TRUE
27 | bus_LV_717-21_0_4_node_40 | 0.4 | n |  | TRUE
28 | bus_LV_717-21_0_4_node_41 | 0.4 | n |  | TRUE
29 | bus_LV_717-21_0_4_node_42 | 0.4 | n |  | TRUE
30 | bus_LV_717-21_0_4_node_43 | 0.4 | n |  | TRUE
31 | bus_LV_717-21_0_4_node_45 | 0.4 | n |  | TRUE
32 | bus_LV_717-21_0_4_node_46 | 0.4 | n |  | TRUE
33 | bus_LV_717-21_0_4_node_60 | 0.4 | n |  | TRUE
34 | bus_LV_717-21_0_4_node_47 | 0.4 | n |  | TRUE
35 | bus_LV_717-21_0_4_node_57 | 0.4 | n |  | TRUE
36 | bus_LV_717-21_0_4_node_48 | 0.4 | n |  | TRUE
37 | bus_LV_717-21_0_4_node_49 | 0.4 | n |  | TRUE
38 | bus_LV_717-21_0_4_node_50 | 0.4 | n |  | TRUE
39 | bus_LV_717-21_0_4_node_51 | 0.4 | n |  | TRUE
40 | bus_LV_717-21_0_4_node_62 | 0.4 | n |  | TRUE
41 | bus_LV_717-21_0_4_node_52 | 0.4 | n |  | TRUE
42 | bus_LV_717-21_0_4_node_53 | 0.4 | n |  | TRUE
43 | bus_LV_717-21_0_4_node_54 | 0.4 | n |  | TRUE
44 | bus_LV_717-21_0_4_node_56 | 0.4 | n |  | TRUE
45 | bus_LV_717-21_0_4_node_61 | 0.4 | n |  | TRUE
46 | bus_LV_717-21_0_4_node_58 | 0.4 | n |  | TRUE
47 | bus_LV_717-21_0_4_node_59 | 0.4 | n |  | TRUE
48 | bus_LV_717-21_0_4_node_19 | 0.4 | n |  | TRUE
49 | bus_LV_717-21_0_4_node_21 | 0.4 | n |  | TRUE
50 | bus_LV_717-21_0_4_node_23 | 0.4 | n |  | TRUE
51 | bus_LV_717-21_0_4_node_24 | 0.4 | n |  | TRUE
52 | bus_LV_717-21_0_4_node_25 | 0.4 | n |  | TRUE
53 | bus_LV_717-21_0_4_node_34 | 0.4 | n |  | TRUE
54 | bus_LV_717-21_0_4_node_32 | 0.4 | n |  | TRUE
55 | bus_LV_717-21_0_4_node_38 | 0.4 | n |  | TRUE
56 | bus_LV_717-21_0_4_node_33 | 0.4 | n |  | TRUE
57 | bus_LV_717-21_0_4_node_31 | 0.4 | n |  | TRUE
58 | bus_LV_717-21_0_4_node_36 | 0.4 | n |  | TRUE
59 | bus_LV_717-21_0_4_node_37 | 0.4 | n |  | TRUE
60 | bus_LV_717-21_0_4_node_35 | 0.4 | n |  | TRUE
61 | bus_LV_717-21_0_4_node_63 | 0.4 | n |  | TRUE
62 | bus_MV_311_0_node_137 | 20 | n |  | TRUE

## load
| name | bus | p_mw | q_mvar | const_z_percent | const_i_percent | sn_mva | scaling | in_service | type
0 | LV_717-21_0_4_load_0 | 0 | 0.0022767 | 0.00057058 | 0 | 0 |  | 1 | TRUE | wye
1 | LV_717-21_0_4_load_1 | 1 | 0.0019754 | 0.00049509 | 0 | 0 |  | 1 | TRUE | wye
2 | LV_717-21_0_4_load_4 | 4 | 0.075063 | 0.018813 | 0 | 0 |  | 1 | TRUE | wye
3 | LV_717-21_0_4_load_5 | 5 | 0.0023559 | 0.00059043 | 0 | 0 |  | 1 | TRUE | wye
4 | LV_717-21_0_4_load_11 | 6 | 0.015049 | 0.0037716 | 0 | 0 |  | 1 | TRUE | wye
5 | LV_717-21_0_4_load_13 | 7 | 0.039073 | 0.0097925 | 0 | 0 |  | 1 | TRUE | wye
6 | LV_717-21_0_4_load_29 | 10 | 0.0014934 | 0.00037428 | 0 | 0 |  | 1 | TRUE | wye
7 | LV_717-21_0_4_load_6 | 12 | 0.0021955 | 0.00055024 | 0 | 0 |  | 1 | TRUE | wye
8 | LV_717-21_0_4_load_7 | 13 | 0.0028529 | 0.00071501 | 0 | 0 |  | 1 | TRUE | wye
9 | LV_717-21_0_4_load_9 | 14 | 0.0019641 | 0.00049225 | 0 | 0 |  | 1 | TRUE | wye
10 | LV_717-21_0_4_load_12 | 16 | 0.0019225 | 0.00048183 | 0 | 0 |  | 1 | TRUE | wye
11 | LV_717-21_0_4_load_18 | 17 | 0.0017575 | 0.00044048 | 0 | 0 |  | 1 | TRUE | wye
12 | LV_717-21_0_4_load_17 | 19 | 0.0021221 | 0.00053185 | 0 | 0 |  | 1 | TRUE | wye
13 | LV_717-21_0_4_load_20 | 20 | 0.0039006 | 0.00097759 | 0 | 0 |  | 1 | TRUE | wye
14 | LV_717-21_0_4_load_14 | 22 | 0.002017 | 0.0005055 | 0 | 0 |  | 1 | TRUE | wye
15 | LV_717-21_0_4_load_16 | 24 | 0.0015797 | 0.00039591 | 0 | 0 |  | 1 | TRUE | wye
16 | LV_717-21_0_4_load_39 | 26 | 0.00070442 | 0.00017654 | 0 | 0 |  | 1 | TRUE | wye
17 | LV_717-21_0_4_load_40 | 27 | 0.0013506 | 0.0003385 | 0 | 0 |  | 1 | TRUE | wye
18 | LV_717-21_0_4_load_45 | 31 | 0.0016957 | 0.00042498 | 0 | 0 |  | 1 | TRUE | wye
19 | LV_717-21_0_4_load_46 | 32 | 0.00053548 | 0.0001342 | 0 | 0 |  | 1 | TRUE | wye
20 | LV_717-21_0_4_load_60 | 33 | 0.00068409 | 0.00017145 | 0 | 0 |  | 1 | TRUE | wye
21 | LV_717-21_0_4_load_47 | 34 | 0.001805 | 0.00045237 | 0 | 0 |  | 1 | TRUE | wye
22 | LV_717-21_0_4_load_57 | 35 | 0.00049474 | 0.00012399 | 0 | 0 |  | 1 | TRUE | wye
23 | LV_717-21_0_4_load_48 | 36 | 0.0012822 | 0.00032134 | 0 | 0 |  | 1 | TRUE | wye
24 | LV_717-21_0_4_load_49 | 37 | 0.0019733 | 0.00049456 | 0 | 0 |  | 1 | TRUE | wye
25 | LV_717-21_0_4_load_50 | 38 | 0.0024135 | 0.00060488 | 0 | 0 |  | 1 | TRUE | wye
26 | LV_717-21_0_4_load_51 | 39 | 0.0023403 | 0.00058654 | 0 | 0 |  | 1 | TRUE | wye
27 | LV_717-21_0_4_load_62 | 40 | 0.0020955 | 0.00052518 | 0 | 0 |  | 1 | TRUE | wye
28 | LV_717-21_0_4_load_52 | 41 | 0.0018314 | 0.000459 | 0 | 0 |  | 1 | TRUE | wye
29 | LV_717-21_0_4_load_53 | 42 | 0.0048748 | 0.0012217 | 0 | 0 |  | 1 | TRUE | wye
30 | LV_717-21_0_4_load_54 | 43 | 0.001825 | 0.00045739 | 0 | 0 |  | 1 | TRUE | wye
31 | LV_717-21_0_4_load_56 | 44 | 0.0017363 | 0.00043517 | 0 | 0 |  | 1 | TRUE | wye
32 | LV_717-21_0_4_load_61 | 45 | 0.0036163 | 0.00090632 | 0 | 0 |  | 1 | TRUE | wye
33 | LV_717-21_0_4_load_58 | 46 | 0.00078547 | 0.00019686 | 0 | 0 |  | 1 | TRUE | wye
34 | LV_717-21_0_4_load_59 | 47 | 0.0010487 | 0.00026282 | 0 | 0 |  | 1 | TRUE | wye
35 | LV_717-21_0_4_load_19 | 48 | 0.002988 | 0.00074887 | 0 | 0 |  | 1 | TRUE | wye
36 | LV_717-21_0_4_load_21 | 49 | 0.0021425 | 0.00053697 | 0 | 0 |  | 1 | TRUE | wye
37 | LV_717-21_0_4_load_23 | 50 | 0.0013647 | 0.00034202 | 0 | 0 |  | 1 | TRUE | wye
38 | LV_717-21_0_4_load_24 | 51 | 0.0015153 | 0.00037976 | 0 | 0 |  | 1 | TRUE | wye
39 | LV_717-21_0_4_load_34 | 53 | 0.0054644 | 0.0013695 | 0 | 0 |  | 1 | TRUE | wye
40 | LV_717-21_0_4_load_32 | 54 | 0.0094848 | 0.0023771 | 0 | 0 |  | 1 | TRUE | wye
41 | LV_717-21_0_4_load_31 | 57 | 0.0018165 | 0.00045526 | 0 | 0 |  | 1 | TRUE | wye
42 | LV_717-21_0_4_load_36 | 58 | 0.0016325 | 0.00040915 | 0 | 0 |  | 1 | TRUE | wye
43 | LV_717-21_0_4_load_37 | 59 | 0.0019081 | 0.00047822 | 0 | 0 |  | 1 | TRUE | wye
44 | LV_717-21_0_4_load_63 | 61 | 0.011302 | 0.0028326 | 0 | 0 |  | 1 | TRUE | wye

## ext_grid
| name | bus | vm_pu | va_degree | slack_weight | in_service
0 |  | 13 | 1 | 0 | 1 | TRUE

## line
| name | std_type | from_bus | to_bus | length_km | r_ohm_per_km | x_ohm_per_km | c_nf_per_km | g_us_per_km | max_i_ka | df | parallel | type | in_service
0 | LV_717-21_0_4_line_0 | NAYY 4x150 SE | 0 | 1 | 0.029082 | 0.208 | 0.08 | 261 | 0 | 0.27 | 1 | 3 | cs | TRUE
1 | LV_717-21_0_4_line_1 | NAYY 4x150 SE | 0 | 2 | 0.011963 | 0.208 | 0.08 | 261 | 0 | 0.27 | 1 | 2 | cs | TRUE
2 | LV_717-21_0_4_line_2 | NAYY 4x150 SE | 1 | 3 | 0.079448 | 0.208 | 0.08 | 261 | 0 | 0.27 | 1 | 3 | cs | TRUE
3 | LV_717-21_0_4_line_3 | NAYY 4x150 SE | 2 | 4 | 0.051281 | 0.208 | 0.08 | 261 | 0 | 0.27 | 1 | 1 | cs | TRUE
4 | LV_717-21_0_4_line_4 | NAYY 4x150 SE | 2 | 5 | 0.020502 | 0.208 | 0.08 | 261 | 0 | 0.27 | 1 | 1 | cs | TRUE
5 | LV_717-21_0_4_line_5 | NAYY 4x150 SE | 3 | 6 | 0.050774 | 0.208 | 0.08 | 261 | 0 | 0.27 | 1 | 3 | cs | TRUE
6 | LV_717-21_0_4_line_6 | NAYY 4x150 SE | 3 | 7 | 0.090074 | 0.208 | 0.08 | 261 | 0 | 0.27 | 1 | 1 | cs | TRUE
7 | LV_717-21_0_4_line_7 | NAYY 4x150 SE | 5 | 8 | 0.014968 | 0.208 | 0.08 | 261 | 0 | 0.27 | 1 | 1 | cs | TRUE
8 | LV_717-21_0_4_line_8 | NAYY 4x150 SE | 6 | 9 | 0.048957 | 0.208 | 0.08 | 261 | 0 | 0.27 | 1 | 3 | cs | TRUE
9 | LV_717-21_0_4_line_9 | NAYY 4x150 SE | 7 | 10 | 0.041593 | 0.208 | 0.08 | 261 | 0 | 0.27 | 1 | 1 | cs | TRUE
10 | LV_717-21_0_4_line_10 | NAYY 4x150 SE | 8 | 11 | 0.011405 | 0.208 | 0.08 | 261 | 0 | 0.27 | 1 | 1 | cs | TRUE
11 | LV_717-21_0_4_line_11 | NAYY 4x150 SE | 9 | 15 | 0.044201 | 0.208 | 0.08 | 261 | 0 | 0.27 | 1 | 3 | cs | TRUE
12 | LV_717-21_0_4_line_12 | NAYY 4x150 SE | 9 | 12 | 0.013104 | 0.208 | 0.08 | 261 | 0 | 0.27 | 1 | 3 | cs | TRUE
13 | LV_717-21_0_4_line_13 | NAYY 4x150 SE | 10 | 21 | 0.018866 | 0.208 | 0.08 | 261 | 0 | 0.27 | 1 | 1 | cs | TRUE
14 | LV_717-21_0_4_line_14 | NAYY 4x150 SE | 11 | 53 | 0.010612 | 0.208 | 0.08 | 261 | 0 | 0.27 | 1 | 1 | cs | TRUE
15 | LV_717-21_0_4_line_15 | NAYY 4x150 SE | 11 | 54 | 0.031639 | 0.208 | 0.08 | 261 | 0 | 0.27 | 1 | 1 | cs | TRUE
16 | LV_717-21_0_4_line_16 | NAYY 4x150 SE | 12 | 13 | 0.029559 | 0.208 | 0.08 | 261 | 0 | 0.27 | 1 | 3 | cs | TRUE
17 | LV_717-21_0_4_line_17 | NAYY 4x150 SE | 13 | 14 | 0.0035976 | 0.208 | 0.08 | 261 | 0 | 0.27 | 1 | 1 | cs | TRUE
18 | LV_717-21_0_4_line_18 | NAYY 4x150 SE | 14 | 16 | 0.028813 | 0.208 | 0.08 | 261 | 0 | 0.27 | 1 | 1 | cs | TRUE
19 | LV_717-21_0_4_line_19 | NAYY 4x150 SE | 15 | 17 | 0.010355 | 0.208 | 0.08 | 261 | 0 | 0.27 | 1 | 3 | cs | TRUE
20 | LV_717-21_0_4_line_20 | NAYY 4x150 SE | 16 | 18 | 0.020204 | 0.208 | 0.08 | 261 | 0 | 0.27 | 1 | 1 | cs | TRUE
21 | LV_717-21_0_4_line_21 | NAYY 4x150 SE | 17 | 19 | 0.02616 | 0.208 | 0.08 | 261 | 0 | 0.27 | 1 | 3 | cs | TRUE
22 | LV_717-21_0_4_line_22 | NAYY 4x150 SE | 18 | 20 | 0.01964 | 0.208 | 0.08 | 261 | 0 | 0.27 | 1 | 1 | cs | TRUE
23 | LV_717-21_0_4_line_23 | NAYY 4x150 SE | 19 | 23 | 0.030851 | 0.208 | 0.08 | 261 | 0 | 0.27 | 1 | 3 | cs | TRUE
24 | LV_717-21_0_4_line_24 | NAYY 4x150 SE | 20 | 48 | 0.00035619 | 0.208 | 0.08 | 261 | 0 | 0.27 | 1 | 1 | cs | TRUE
25 | LV_717-21_0_4_line_25 | NAYY 4x150 SE | 21 | 52 | 0.033732 | 0.208 | 0.08 | 261 | 0 | 0.27 | 1 | 1 | cs | TRUE
26 | LV_717-21_0_4_line_26 | NAYY 4x150 SE | 22 | 23 | 0.011182 | 0.208 | 0.08 | 261 | 0 | 0.27 | 1 | 3 | cs | TRUE
27 | LV_717-21_0_4_line_27 | NAYY 4x150 SE | 22 | 24 | 0.041668 | 0.208 | 0.08 | 261 | 0 | 0.27 | 1 | 3 | cs | TRUE
28 | LV_717-21_0_4_line_28 | NAYY 4x150 SE | 24 | 25 | 0.37936 | 0.208 | 0.08 | 261 | 0 | 0.27 | 1 | 2 | cs | TRUE
29 | LV_717-21_0_4_line_29 | NAYY 4x150 SE | 25 | 42 | 0.031215 | 0.208 | 0.08 | 261 | 0 | 0.27 | 1 | 1 | cs | TRUE
30 | LV_717-21_0_4_line_30 | NAYY 4x150 SE | 26 | 27 | 0.022895 | 0.208 | 0.08 | 261 | 0 | 0.27 | 1 | 1 | cs | TRUE
31 | LV_717-21_0_4_line_31 | NAYY 4x150 SE | 26 | 28 | 0.038097 | 0.208 | 0.08 | 261 | 0 | 0.27 | 1 | 1 | cs | TRUE
32 | LV_717-21_0_4_line_32 | NAYY 4x150 SE | 27 | 29 | 0.00057403 | 0.208 | 0.08 | 261 | 0 | 0.27 | 1 | 1 | cs | TRUE
33 | LV_717-21_0_4_line_33 | NAYY 4x150 SE | 28 | 30 | 0.055452 | 0.208 | 0.08 | 261 | 0 | 0.27 | 1 | 1 | cs | TRUE
34 | LV_717-21_0_4_line_34 | NAYY 4x150 SE | 29 | 31 | 0.040817 | 0.208 | 0.08 | 261 | 0 | 0.27 | 1 | 1 | cs | TRUE
35 | LV_717-21_0_4_line_35 | NAYY 4x150 SE | 29 | 32 | 0.018435 | 0.208 | 0.08 | 261 | 0 | 0.27 | 1 | 1 | cs | TRUE
36 | LV_717-21_0_4_line_36 | NAYY 4x150 SE | 30 | 33 | 0.030252 | 0.208 | 0.08 | 261 | 0 | 0.27 | 1 | 1 | cs | TRUE
37 | LV_717-21_0_4_line_37 | NAYY 4x150 SE | 31 | 34 | 0.020968 | 0.208 | 0.08 | 261 | 0 | 0.27 | 1 | 1 | cs | TRUE
38 | LV_717-21_0_4_line_38 | NAYY 4x150 SE | 32 | 35 | 0.0029806 | 0.208 | 0.08 | 261 | 0 | 0.27 | 1 | 1 | cs | TRUE
39 | LV_717-21_0_4_line_39 | NAYY 4x150 SE | 34 | 36 | 0.018498 | 0.208 | 0.08 | 261 | 0 | 0.27 | 1 | 1 | cs | TRUE
40 | LV_717-21_0_4_line_40 | NAYY 4x150 SE | 35 | 46 | 0.027872 | 0.208 | 0.08 | 261 | 0 | 0.27 | 1 | 1 | cs | TRUE
41 | LV_717-21_0_4_line_41 | NAYY 4x150 SE | 36 | 37 | 0.0068147 | 0.208 | 0.08 | 261 | 0 | 0.27 | 1 | 1 | cs | TRUE
42 | LV_717-21_0_4_line_42 | NAYY 4x150 SE | 37 | 38 | 0.024362 | 0.208 | 0.08 | 261 | 0 | 0.27 | 1 | 1 | cs | TRUE
43 | LV_717-21_0_4_line_43 | NAYY 4x150 SE | 38 | 39 | 0.0038783 | 0.208 | 0.08 | 261 | 0 | 0.27 | 1 | 1 | cs | TRUE
44 | LV_717-21_0_4_line_44 | NAYY 4x150 SE | 39 | 40 | 0.01012 | 0.208 | 0.08 | 261 | 0 | 0.27 | 1 | 1 | cs | TRUE
45 | LV_717-21_0_4_line_45 | NAYY 4x150 SE | 40 | 45 | 0.0080323 | 0.208 | 0.08 | 261 | 0 | 0.27 | 1 | 1 | cs | TRUE
46 | LV_717-21_0_4_line_46 | NAYY 4x150 SE | 41 | 42 | 0.020752 | 0.208 | 0.08 | 261 | 0 | 0.27 | 1 | 1 | cs | TRUE
47 | LV_717-21_0_4_line_47 | NAYY 4x150 SE | 41 | 43 | 0.0095983 | 0.208 | 0.08 | 261 | 0 | 0.27 | 1 | 1 | cs | TRUE
48 | LV_717-21_0_4_line_48 | NAYY 4x150 SE | 43 | 44 | 0.061083 | 0.208 | 0.08 | 261 | 0 | 0.27 | 1 | 1 | cs | TRUE
49 | LV_717-21_0_4_line_49 | NAYY 4x150 SE | 44 | 45 | 0.012319 | 0.208 | 0.08 | 261 | 0 | 0.27 | 1 | 1 | cs | TRUE
50 | LV_717-21_0_4_line_50 | NAYY 4x150 SE | 46 | 47 | 0.013041 | 0.208 | 0.08 | 261 | 0 | 0.27 | 1 | 1 | cs | TRUE
51 | LV_717-21_0_4_line_51 | NAYY 4x150 SE | 48 | 49 | 0.041392 | 0.208 | 0.08 | 261 | 0 | 0.27 | 1 | 1 | cs | TRUE
52 | LV_717-21_0_4_line_52 | NAYY 4x150 SE | 50 | 51 | 0.021358 | 0.208 | 0.08 | 261 | 0 | 0.27 | 1 | 1 | cs | TRUE
53 | LV_717-21_0_4_line_53 | NAYY 4x150 SE | 50 | 52 | 0.013328 | 0.208 | 0.08 | 261 | 0 | 0.27 | 1 | 1 | cs | TRUE
54 | LV_717-21_0_4_line_54 | NAYY 4x150 SE | 53 | 55 | 0.016658 | 0.208 | 0.08 | 261 | 0 | 0.27 | 1 | 1 | cs | TRUE
55 | LV_717-21_0_4_line_55 | NAYY 4x150 SE | 54 | 56 | 0.031338 | 0.208 | 0.08 | 261 | 0 | 0.27 | 1 | 1 | cs | TRUE
56 | LV_717-21_0_4_line_56 | NAYY 4x150 SE | 55 | 61 | 0.023364 | 0.208 | 0.08 | 261 | 0 | 0.27 | 1 | 1 | cs | TRUE
57 | LV_717-21_0_4_line_57 | NAYY 4x150 SE | 56 | 60 | 0.034678 | 0.208 | 0.08 | 261 | 0 | 0.27 | 1 | 1 | cs | TRUE
58 | LV_717-21_0_4_line_58 | NAYY 4x150 SE | 57 | 58 | 0.022658 | 0.208 | 0.08 | 261 | 0 | 0.27 | 1 | 1 | cs | TRUE
59 | LV_717-21_0_4_line_59 | NAYY 4x150 SE | 58 | 59 | 0.010788 | 0.208 | 0.08 | 261 | 0 | 0.27 | 1 | 1 | cs | TRUE
60 | LV_717-21_0_4_line_60 | NAYY 4x150 SE | 59 | 60 | 0.042111 | 0.208 | 0.08 | 261 | 0 | 0.27 | 1 | 1 | cs | TRUE

## trafo
| name | std_type | hv_bus | lv_bus | sn_mva | vn_hv_kv | vn_lv_kv | vk_percent | vkr_percent | pfe_kw | i0_percent | shift_degree | tap_side | tap_neutral | tap_min | tap_max | tap_step_percent | tap_step_degree | tap_pos | tap_phase_shifter | parallel | df | in_service
0 | LV_717-21_0_4_trafo_7 | 0.25 MVA 20/0.4 kV | 62 | 13 | 0.25 | 20 | 0.4 | 6 | 1.44 | 0.8 | 0.32 | 150 | hv | 0 | -2 | 2 | 2.5 | 0 | 0 | FALSE | 1 | 1 | TRUE

## line_geodata
| x0 | y0 | x1 | y1 | x2 | y2 | x3 | y3 | x4 | y4 | x5 | y5
0 | 2587397.6337 | 1231632.8053 | 2587387.0322 | 1231605.7249
1 | 2587401.9946 | 1231643.9448 | 2587397.6337 | 1231632.8053
2 | 2587358.259 | 1231531.6708 | 2587382.9295 | 1231595.2451 | 2587387.0322 | 1231605.7249
3 | 2587401.9946 | 1231643.9448 | 2587350.6457 | 1231646.8674
4 | 2587401.9946 | 1231643.9448 | 2587410.7046 | 1231662.5042
5 | 2587358.259 | 1231531.6708 | 2587386.3248 | 1231539.8935 | 2587405.897 | 1231548.8604
6 | 2587358.259 | 1231531.6708 | 2587346.1301 | 1231529.1174 | 2587322.9789 | 1231531.5574 | 2587300.2387 | 1231538.5216 | 2587272.9246 | 1231552.3553
7 | 2587417.0637 | 1231676.0541 | 2587410.7046 | 1231662.5042
8 | 2587450.9694 | 1231567.917 | 2587428.1122 | 1231559.0381 | 2587405.897 | 1231548.8604
9 | 2587232.5012 | 1231561.3972 | 2587239.4588 | 1231561.2773 | 2587272.9246 | 1231552.3553
10 | 2587421.9092 | 1231686.3834 | 2587417.0637 | 1231676.0541
11 | 2587450.9694 | 1231567.917 | 2587484.9585 | 1231580.6748 | 2587492.8443 | 1231582.0923
12 | 2587450.9694 | 1231567.917 | 2587450.1889 | 1231578.325 | 2587450.618 | 1231580.9572
13 | 2587213.6379 | 1231561.7223 | 2587232.5012 | 1231561.3972
14 | 2587421.9092 | 1231686.3834 | 2587425.9083 | 1231696.2135
15 | 2587421.9092 | 1231686.3834 | 2587392.6914 | 1231698.523
16 | 2587450.618 | 1231580.9572 | 2587452.4138 | 1231591.9729 | 2587456.6378 | 1231605.5498 | 2587458.5582 | 1231609.2619
17 | 2587460.2113 | 1231612.4571 | 2587458.5582 | 1231609.2619
18 | 2587474.323 | 1231637.5082 | 2587470.3697 | 1231632.0922 | 2587460.2113 | 1231612.4571
19 | 2587492.8443 | 1231582.0923 | 2587503.0339 | 1231583.9331
20 | 2587486.2343 | 1231653.8272 | 2587474.323 | 1231637.5082
21 | 2587503.0339 | 1231583.9331 | 2587505.1314 | 1231584.3121 | 2587529.0941 | 1231586.0958
22 | 2587486.2343 | 1231653.8272 | 2587501.5001 | 1231661.0214 | 2587504.1757 | 1231661.7143
23 | 2587559.7703 | 1231582.818 | 2587529.0941 | 1231586.0958
24 | 2587504.5205 | 1231661.8036 | 2587504.1757 | 1231661.7143
25 | 2587180.1501 | 1231556.9476 | 2587191.6556 | 1231558.3679 | 2587213.6379 | 1231561.7223
26 | 2587559.7703 | 1231582.818 | 2587565.8738 | 1231592.1877
27 | 2587594.5987 | 1231595.1411 | 2587576.3467 | 1231608.2651 | 2587565.8738 | 1231592.1877
28 | 2587594.5987 | 1231595.1411 | 2587948.3177 | 1231458.0485
29 | 2587948.3177 | 1231458.0485 | 2587955.7857 | 1231451.3515 | 2587968.5518 | 1231435.9495 | 2587969.2762 | 1231435.0195
30 | 2588143.2079 | 1231538.4205 | 2588137.4346 | 1231533.9778 | 2588125.9099 | 1231523.4491
31 | 2588173.8138 | 1231561.0989 | 2588156.0233 | 1231548.2824 | 2588143.2079 | 1231538.4205
32 | 2588125.9099 | 1231523.4491 | 2588125.4861 | 1231523.0619
33 | 2588173.8138 | 1231561.0989 | 2588161.4209 | 1231566.4158 | 2588148.0171 | 1231573.6025 | 2588136.7645 | 1231584.8541 | 2588131.6954 | 1231594.5479
34 | 2588125.4861 | 1231523.0619 | 2588109.5604 | 1231507.5736 | 2588097.2055 | 1231493.6679
35 | 2588125.4861 | 1231523.0619 | 2588109.5263 | 1231532.2878
36 | 2588131.6954 | 1231594.5479 | 2588113.5743 | 1231598.0531 | 2588102.5466 | 1231602.239
37 | 2588097.2055 | 1231493.6679 | 2588083.2784 | 1231477.9927
38 | 2588109.5263 | 1231532.2878 | 2588106.9458 | 1231533.7795
39 | 2588072.2229 | 1231463.1793 | 2588081.1825 | 1231475.6338 | 2588083.2784 | 1231477.9927
40 | 2588083.4329 | 1231548.7096 | 2588096.1696 | 1231540.0089 | 2588106.9458 | 1231533.7795
41 | 2588068.2433 | 1231457.6473 | 2588072.2229 | 1231463.1793
42 | 2588068.2433 | 1231457.6473 | 2588054.0163 | 1231437.8706
43 | 2588054.0163 | 1231437.8706 | 2588051.7514 | 1231434.7223
44 | 2588045.8025 | 1231426.5355 | 2588047.4961 | 1231428.8071 | 2588051.7514 | 1231434.7223
45 | 2588041.0015 | 1231420.0959 | 2588045.8025 | 1231426.5355
46 | 2587982.0275 | 1231418.6472 | 2587969.2762 | 1231435.0195
47 | 2587982.0275 | 1231418.6472 | 2587987.9253 | 1231411.0746
48 | 2588033.6382 | 1231410.2197 | 2588024.9595 | 1231398.5791 | 2588017.4452 | 1231393.7359 | 2588009.1891 | 1231392.7409 | 2588000.1377 | 1231395.3943 | 2587987.9253 | 1231411.0746
49 | 2588041.0015 | 1231420.0959 | 2588033.6382 | 1231410.2197
50 | 2588083.4329 | 1231548.7096 | 2588072.6642 | 1231556.0659
51 | 2587544.5779 | 1231660.6857 | 2587522.4943 | 1231666.458 | 2587504.5205 | 1231661.8036
52 | 2587185.1254 | 1231591.2635 | 2587181.7536 | 1231570.1736
53 | 2587180.1501 | 1231556.9476 | 2587181.0323 | 1231565.662 | 2587181.7536 | 1231570.1736
54 | 2587432.1855 | 1231711.6433 | 2587425.9083 | 1231696.2135
55 | 2587363.1244 | 1231703.2857 | 2587374.867 | 1231705.9288 | 2587392.6914 | 1231698.523
56 | 2587432.1855 | 1231711.6433 | 2587444.1421 | 1231731.7165
57 | 2587378.1203 | 1231732.9937 | 2587362.9395 | 1231712.4027 | 2587363.1244 | 1231703.2857
58 | 2587333.7465 | 1231761.2714 | 2587329.9295 | 1231764.0266 | 2587314.6179 | 1231773.3946
59 | 2587333.7465 | 1231761.2714 | 2587342.4937 | 1231754.9575
60 | 2587378.1203 | 1231732.9937 | 2587366.3255 | 1231737.7551 | 2587342.4937 | 1231754.9575

## bus_geodata
| x | y | coords
0 | 2587397.6337 | 1231632.8053
1 | 2587387.0322 | 1231605.7249
2 | 2587401.9946 | 1231643.9448
3 | 2587358.259 | 1231531.6708
4 | 2587350.6457 | 1231646.8674
5 | 2587410.7046 | 1231662.5042
6 | 2587405.897 | 1231548.8604
7 | 2587272.9246 | 1231552.3553
8 | 2587417.0637 | 1231676.0541
9 | 2587450.9694 | 1231567.917
10 | 2587232.5012 | 1231561.3972
11 | 2587421.9092 | 1231686.3834
12 | 2587450.618 | 1231580.9572
13 | 2587458.5582 | 1231609.2619
14 | 2587460.2113 | 1231612.4571
15 | 2587492.8443 | 1231582.0923
16 | 2587474.323 | 1231637.5082
17 | 2587503.0339 | 1231583.9331
18 | 2587486.2343 | 1231653.8272
19 | 2587529.0941 | 1231586.0958
20 | 2587504.1757 | 1231661.7143
21 | 2587213.6379 | 1231561.7223
22 | 2587565.8738 | 1231592.1877
23 | 2587559.7703 | 1231582.818
24 | 2587594.5987 | 1231595.1411
25 | 2587948.3177 | 1231458.0485
26 | 2588143.2079 | 1231538.4205
27 | 2588125.9099 | 1231523.4491
28 | 2588173.8138 | 1231561.0989
29 | 2588125.4861 | 1231523.0619
30 | 2588131.6954 | 1231594.5479
31 | 2588097.2055 | 1231493.6679
32 | 2588109.5263 | 1231532.2878
33 | 2588102.5466 | 1231602.239
34 | 2588083.2784 | 1231477.9927
35 | 2588106.9458 | 1231533.7795
36 | 2588072.2229 | 1231463.1793
37 | 2588068.2433 | 1231457.6473
38 | 2588054.0163 | 1231437.8706
39 | 2588051.7514 | 1231434.7223
40 | 2588045.8025 | 1231426.5355
41 | 2587982.0275 | 1231418.6472
42 | 2587969.2762 | 1231435.0195
43 | 2587987.9253 | 1231411.0746
44 | 2588033.6382 | 1231410.2197
45 | 2588041.0015 | 1231420.0959
46 | 2588083.4329 | 1231548.7096
47 | 2588072.6642 | 1231556.0659
48 | 2587504.5205 | 1231661.8036
49 | 2587544.5779 | 1231660.6857
50 | 2587181.7536 | 1231570.1736
51 | 2587185.1254 | 1231591.2635
52 | 2587180.1501 | 1231556.9476
53 | 2587425.9083 | 1231696.2135
54 | 2587392.6914 | 1231698.523
55 | 2587432.1855 | 1231711.6433
56 | 2587363.1244 | 1231703.2857
57 | 2587314.6179 | 1231773.3946
58 | 2587333.7465 | 1231761.2714
59 | 2587342.4937 | 1231754.9575
60 | 2587378.1203 | 1231732.9937
61 | 2587444.1421 | 1231731.7165
62 | 2587450.9694 | 1231567.917

## line_std_types
| c_nf_per_km | r_ohm_per_km | x_ohm_per_km | max_i_ka | type | q_mm2 | alpha | voltage_rating
NAYY 4x50 SE | 210 | 0.642 | 0.083 | 0.142 | cs | 50 | 0.00403 | LV
NAYY 4x120 SE | 264 | 0.225 | 0.08 | 0.242 | cs | 120 | 0.00403 | LV
NAYY 4x150 SE | 261 | 0.208 | 0.08 | 0.27 | cs | 150 | 0.00403 | LV
NA2XS2Y 1x95 RM/25 12/20 kV | 216 | 0.313 | 0.132 | 0.252 | cs | 95 | 0.00403 | MV
NA2XS2Y 1x185 RM/25 12/20 kV | 273 | 0.161 | 0.117 | 0.362 | cs | 185 | 0.00403 | MV
NA2XS2Y 1x240 RM/25 12/20 kV | 304 | 0.122 | 0.112 | 0.421 | cs | 240 | 0.00403 | MV
NA2XS2Y 1x95 RM/25 6/10 kV | 315 | 0.313 | 0.123 | 0.249 | cs | 95 | 0.00403 | MV
NA2XS2Y 1x185 RM/25 6/10 kV | 406 | 0.161 | 0.11 | 0.358 | cs | 185 | 0.00403 | MV
NA2XS2Y 1x240 RM/25 6/10 kV | 456 | 0.122 | 0.105 | 0.416 | cs | 240 | 0.00403 | MV
NA2XS2Y 1x150 RM/25 12/20 kV | 250 | 0.206 | 0.116 | 0.319 | cs | 150 | 0.00403 | MV
NA2XS2Y 1x120 RM/25 12/20 kV | 230 | 0.253 | 0.119 | 0.283 | cs | 120 | 0.00403 | MV
NA2XS2Y 1x70 RM/25 12/20 kV | 190 | 0.443 | 0.132 | 0.22 | cs | 70 | 0.00403 | MV
NA2XS2Y 1x150 RM/25 6/10 kV | 360 | 0.206 | 0.11 | 0.315 | cs | 150 | 0.00403 | MV
NA2XS2Y 1x120 RM/25 6/10 kV | 340 | 0.253 | 0.113 | 0.28 | cs | 120 | 0.00403 | MV
NA2XS2Y 1x70 RM/25 6/10 kV | 280 | 0.443 | 0.123 | 0.217 | cs | 70 | 0.00403 | MV
N2XS(FL)2Y 1x120 RM/35 64/110 kV | 112 | 0.153 | 0.166 | 0.366 | cs | 120 | 0.00393 | HV
N2XS(FL)2Y 1x185 RM/35 64/110 kV | 125 | 0.099 | 0.156 | 0.457 | cs | 185 | 0.00393 | HV
N2XS(FL)2Y 1x240 RM/35 64/110 kV | 135 | 0.075 | 0.149 | 0.526 | cs | 240 | 0.00393 | HV
N2XS(FL)2Y 1x300 RM/35 64/110 kV | 144 | 0.06 | 0.144 | 0.588 | cs | 300 | 0.00393 | HV
15-AL1/3-ST1A 0.4 | 11 | 1.8769 | 0.35 | 0.105 | ol | 16 | 0.00403 | LV
24-AL1/4-ST1A 0.4 | 11.25 | 1.2012 | 0.335 | 0.14 | ol | 24 | 0.00403 | LV
48-AL1/8-ST1A 0.4 | 12.2 | 0.5939 | 0.3 | 0.21 | ol | 48 | 0.00403 | LV
94-AL1/15-ST1A 0.4 | 13.2 | 0.306 | 0.29 | 0.35 | ol | 94 | 0.00403 | LV
34-AL1/6-ST1A 10.0 | 9.7 | 0.8342 | 0.36 | 0.17 | ol | 34 | 0.00403 | MV
48-AL1/8-ST1A 10.0 | 10.1 | 0.5939 | 0.35 | 0.21 | ol | 48 | 0.00403 | MV
70-AL1/11-ST1A 10.0 | 10.4 | 0.4132 | 0.339 | 0.29 | ol | 70 | 0.00403 | MV
94-AL1/15-ST1A 10.0 | 10.75 | 0.306 | 0.33 | 0.35 | ol | 94 | 0.00403 | MV
122-AL1/20-ST1A 10.0 | 11.1 | 0.2376 | 0.323 | 0.41 | ol | 122 | 0.00403 | MV
149-AL1/24-ST1A 10.0 | 11.25 | 0.194 | 0.315 | 0.47 | ol | 149 | 0.00403 | MV
34-AL1/6-ST1A 20.0 | 9.15 | 0.8342 | 0.382 | 0.17 | ol | 34 | 0.00403 | MV
48-AL1/8-ST1A 20.0 | 9.5 | 0.5939 | 0.372 | 0.21 | ol | 48 | 0.00403 | MV
70-AL1/11-ST1A 20.0 | 9.7 | 0.4132 | 0.36 | 0.29 | ol | 70 | 0.00403 | MV
94-AL1/15-ST1A 20.0 | 10 | 0.306 | 0.35 | 0.35 | ol | 94 | 0.00403 | MV
122-AL1/20-ST1A 20.0 | 10.3 | 0.2376 | 0.344 | 0.41 | ol | 122 | 0.00403 | MV
149-AL1/24-ST1A 20.0 | 10.5 | 0.194 | 0.337 | 0.47 | ol | 149 | 0.00403 | MV
184-AL1/30-ST1A 20.0 | 10.75 | 0.1571 | 0.33 | 0.535 | ol | 184 | 0.00403 | MV
243-AL1/39-ST1A 20.0 | 11 | 0.1188 | 0.32 | 0.645 | ol | 243 | 0.00403 | MV
48-AL1/8-ST1A 110.0 | 8 | 0.5939 | 0.46 | 0.21 | ol | 48 | 0.00403 | HV
70-AL1/11-ST1A 110.0 | 8.4 | 0.4132 | 0.45 | 0.29 | ol | 70 | 0.00403 | HV
94-AL1/15-ST1A 110.0 | 8.65 | 0.306 | 0.44 | 0.35 | ol | 94 | 0.00403 | HV
122-AL1/20-ST1A 110.0 | 8.5 | 0.2376 | 0.43 | 0.41 | ol | 122 | 0.00403 | HV
149-AL1/24-ST1A 110.0 | 8.75 | 0.194 | 0.41 | 0.47 | ol | 149 | 0.00403 | HV
184-AL1/30-ST1A 110.0 | 8.8 | 0.1571 | 0.4 | 0.535 | ol | 184 | 0.00403 | HV
243-AL1/39-ST1A 110.0 | 9 | 0.1188 | 0.39 | 0.645 | ol | 243 | 0.00403 | HV
305-AL1/39-ST1A 110.0 | 9.2 | 0.0949 | 0.38 | 0.74 | ol | 305 | 0.00403 | HV
490-AL1/64-ST1A 110.0 | 9.75 | 0.059 | 0.37 | 0.96 | ol | 490 | 0.00403 | HV
679-AL1/86-ST1A 110.0 | 9.95 | 0.042 | 0.36 | 1.15 | ol | 679 | 0.00403 | HV
490-AL1/64-ST1A 220.0 | 10 | 0.059 | 0.285 | 0.96 | ol | 490 | 0.00403 | HV
679-AL1/86-ST1A 220.0 | 11.7 | 0.042 | 0.275 | 1.15 | ol | 679 | 0.00403 | HV
490-AL1/64-ST1A 380.0 | 11 | 0.059 | 0.253 | 0.96 | ol | 490 | 0.00403 | HV
679-AL1/86-ST1A 380.0 | 14.6 | 0.042 | 0.25 | 1.15 | ol | 679 | 0.00403 | HV

## trafo_std_types
| i0_percent | pfe_kw | vkr_percent | sn_mva | vn_lv_kv | vn_hv_kv | vk_percent | shift_degree | vector_group | tap_side | tap_neutral | tap_min | tap_max | tap_step_degree | tap_step_percent | tap_phase_shifter
160 MVA 380/110 kV | 0.06 | 60 | 0.25 | 160 | 110 | 380 | 12.2 | 0 | Yy0 | hv | 0 | -9 | 9 | 0 | 1.5 | FALSE
100 MVA 220/110 kV | 0.06 | 55 | 0.26 | 100 | 110 | 220 | 12 | 0 | Yy0 | hv | 0 | -9 | 9 | 0 | 1.5 | FALSE
63 MVA 110/20 kV | 0.04 | 22 | 0.32 | 63 | 20 | 110 | 18 | 150 | YNd5 | hv | 0 | -9 | 9 | 0 | 1.5 | FALSE
40 MVA 110/20 kV | 0.05 | 18 | 0.34 | 40 | 20 | 110 | 16.2 | 150 | YNd5 | hv | 0 | -9 | 9 | 0 | 1.5 | FALSE
25 MVA 110/20 kV | 0.07 | 14 | 0.41 | 25 | 20 | 110 | 12 | 150 | YNd5 | hv | 0 | -9 | 9 | 0 | 1.5 | FALSE
63 MVA 110/10 kV | 0.04 | 22 | 0.32 | 63 | 10 | 110 | 18 | 150 | YNd5 | hv | 0 | -9 | 9 | 0 | 1.5 | FALSE
40 MVA 110/10 kV | 0.05 | 18 | 0.34 | 40 | 10 | 110 | 16.2 | 150 | YNd5 | hv | 0 | -9 | 9 | 0 | 1.5 | FALSE
25 MVA 110/10 kV | 0.07 | 14 | 0.41 | 25 | 10 | 110 | 12 | 150 | YNd5 | hv | 0 | -9 | 9 | 0 | 1.5 | FALSE
0.25 MVA 20/0.4 kV | 0.32 | 0.8 | 1.44 | 0.25 | 0.4 | 20 | 6 | 150 | Yzn5 | hv | 0 | -2 | 2 | 0 | 2.5 | FALSE
0.4 MVA 20/0.4 kV | 0.3375 | 1.35 | 1.425 | 0.4 | 0.4 | 20 | 6 | 150 | Dyn5 | hv | 0 | -2 | 2 | 0 | 2.5 | FALSE
0.63 MVA 20/0.4 kV | 0.2619 | 1.65 | 1.206 | 0.63 | 0.4 | 20 | 6 | 150 | Dyn5 | hv | 0 | -2 | 2 | 0 | 2.5 | FALSE
0.25 MVA 10/0.4 kV | 0.24 | 0.6 | 1.2 | 0.25 | 0.4 | 10 | 4 | 150 | Dyn5 | hv | 0 | -2 | 2 | 0 | 2.5 | FALSE
0.4 MVA 10/0.4 kV | 0.2375 | 0.95 | 1.325 | 0.4 | 0.4 | 10 | 4 | 150 | Dyn5 | hv | 0 | -2 | 2 | 0 | 2.5 | FALSE
0.63 MVA 10/0.4 kV | 0.1873 | 1.18 | 1.0794 | 0.63 | 0.4 | 10 | 4 | 150 | Dyn5 | hv | 0 | -2 | 2 | 0 | 2.5 | FALSE

## trafo3w_std_types
| sn_hv_mva | sn_mv_mva | sn_lv_mva | vn_hv_kv | vn_mv_kv | vn_lv_kv | vk_hv_percent | vk_mv_percent | vk_lv_percent | vkr_hv_percent | vkr_mv_percent | vkr_lv_percent | pfe_kw | i0_percent | shift_mv_degree | shift_lv_degree | vector_group | tap_side | tap_neutral | tap_min | tap_max | tap_step_percent
63/25/38 MVA 110/20/10 kV | 63 | 25 | 38 | 110 | 20 | 10 | 10.4 | 10.4 | 10.4 | 0.28 | 0.32 | 0.35 | 35 | 0.89 | 0 | 0 | YN0yn0yn0 | hv | 0 | -10 | 10 | 1.2
63/25/38 MVA 110/10/10 kV | 63 | 25 | 38 | 110 | 10 | 10 | 10.4 | 10.4 | 10.4 | 0.28 | 0.32 | 0.35 | 35 | 0.89 | 0 | 0 | YN0yn0yn0 | hv | 0 | -10 | 10 | 1.2

## fuse_std_types
| fuse_type | i_rated_a | t_avg | t_min | t_total | x_avg | x_min | x_total
HV 100A | HV 100A | 100 | 0 | [10.0, 3.64, 0.854, 0.281, 0.1, 0.0531, 0.022, 0.01] | [10.0, 4.267, 1.21, 0.403, 0.1, 0.058, 0.022, 0.01] | 0 | [300.0, 350.0, 450.0, 550.0, 700.0, 850.0, 1200.0, 1752.0] | [600.0, 700.0, 900.0, 1150.0, 1665.0, 2000.0, 3000.0, 4313.0]
HV 10A | HV 10A | 10 | 0 | [10.0, 1675.0, 0.344, 0.156, 0.1, 0.0417, 0.0171, 0.01] | [10.0, 1.3, 0.3, 0.155, 0.1, 0.0555, 0.023, 0.01] | 0 | [30.0, 32.0, 35.0, 37.0, 39.0, 50.0, 70.0, 88.0] | [60.0, 70.0, 80.0, 87.0, 94.0, 110.0, 150.0, 216.0]
HV 125A | HV 125A | 125 | 0 | [10.0, 1.82, 0.344, 0.1, 0.0467, 0.0269, 0.01] | [10.0, 2.478, 0.426, 0.1, 0.0427, 0.0211, 0.01] | 0 | [375.0, 500.0, 700.0, 925.0, 1200.0, 1500.0, 2341.0] | [750.0, 1000.0, 1500.0, 2200.0, 3000.0, 4000.0, 5765.0]
HV 160A | HV 160A | 160 | 0 | [10.0, 4.15, 1.03, 0.198, 0.1, 0.051, 0.0172, 0.01] | [10.0, 2.3, 0.734, 0.274, 0.1, 0.046, 0.0177, 0.01] | 0 | [480.0, 550.0, 700.0, 1000.0, 1260.0, 1600.0, 2500.0, 3227.0] | [960.0, 1300.0, 1700.0, 2200.0, 2996.0, 4000.0, 6000.0, 7946.0]
HV 16A | HV 16A | 16 | 0 | [10.0, 0.352, 0.164, 0.1, 0.0649, 0.0342, 0.01] | [10.0, 2.34, 0.722, 0.181, 0.1, 0.055, 0.0296, 0.01] | 0 | [48.0, 60.0, 65.0, 71.0, 80.0, 100.0, 162.0] | [96.0, 110.0, 125.0, 150.0, 168.0, 200.0, 250.0, 398.0]
HV 200A | HV 200A | 200 | 0 | [10.0, 4.267, 1.21, 0.403, 0.1, 0.058, 0.022, 0.01] | [10.0, 3.73, 1.654, 0.328, 0.1, 0.0531, 0.019, 0.01] | 0 | [600.0, 700.0, 900.0, 1150.0, 1665.0, 2000.0, 3000.0, 4313.0] | [1200.0, 1500.0, 1800.0, 2700.0, 3960.0, 5000.0, 7500.0, 10620.0]
HV 20A | HV 20A | 20 | 0 | [10.0, 1.3, 0.3, 0.155, 0.1, 0.0555, 0.023, 0.01] | [10.0, 1.3, 0.161, 0.1, 0.0611, 0.0399, 0.0141, 0.01] | 0 | [60.0, 70.0, 80.0, 87.0, 94.0, 110.0, 150.0, 216.0] | [120.0, 150.0, 200.0, 223.0, 260.0, 300.0, 450.0, 532.0]
HV 25A | HV 25A | 25 | 0 | [10.0, 2.512, 0.833, 0.299, 0.1, 0.0372, 0.0223, 0.01] | [10.0, 3.125, 0.597, 0.198, 0.1, 0.0378, 0.022, 0.01] | 0 | [75.0, 82.0, 90.0, 100.0, 124.0, 170.0, 200.0, 289.0] | [150.0, 170.0, 210.0, 250.0, 294.0, 400.0, 500.0, 711.0]
HV 31.5A | HV 31.5A | 31.5 | 0 | [10.0, 2.34, 0.722, 0.181, 0.1, 0.055, 0.0296, 0.01] | [10.0, 2.84, 0.368, 0.164, 0.1, 0.0621, 0.0378, 0.0195, 0.01] | 0 | [95.0, 110.0, 125.0, 150.0, 165.0, 200.0, 250.0, 390.0] | [189.0, 220.0, 300.0, 350.0, 393.0, 450.0, 530.0, 700.0, 960.0]
HV 40A | HV 40A | 40 | 0 | [10.0, 1.3, 0.161, 0.1, 0.0611, 0.0399, 0.0141, 0.01] | [10.0, 2.05, 0.369, 0.198, 0.1, 0.051, 0.0298, 0.01] | 0 | [120.0, 150.0, 200.0, 223.0, 260.0, 300.0, 450.0, 532.0] | [240.0, 300.0, 400.0, 450.0, 530.0, 650.0, 800.0, 1311.0]
HV 50A | HV 50A | 50 | 0 | [10.0, 3.215, 0.597, 0.198, 0.1, 0.0378, 0.022, 0.01] | [10.0, 3.64, 0.854, 0.281, 0.1, 0.0531, 0.022, 0.01] | 0 | [150.0, 170.0, 210.0, 250.0, 294.0, 400.0, 500.0, 711.0] | [300.0, 350.0, 450.0, 550.0, 700.0, 850.0, 1200.0, 1752.0]
HV 6.3A | HV 6.3A | 6.3 | 0 | [10.0, 1.39, 0.344, 0.168, 0.1, 0.056, 0.0263, 0.01] | [10.0, 1.711, 0.516, 0.198, 0.1, 0.0634, 0.0303, 0.01] | 0 | [19.0, 19.5, 20.4, 20.8, 22.0, 25.0, 32.0, 48.0] | [38.0, 40.0, 43.0, 48.0, 53.0, 60.0, 75.0, 118.0]
HV 63A | HV 63A | 63 | 0 | [10.0, 2.84, 0.368, 0.164, 0.1, 0.0621, 0.0378, 0.0195, 0.01] | [10.0, 1.82, 0.344, 0.1, 0.0467, 0.0269, 0.01] | 0 | [189.0, 220.0, 300.0, 350.0, 393.0, 450.0, 530.0, 700.0, 961.0] | [378.0, 500.0, 700.0, 934.0, 1200.0, 1500.0, 2366.0]
HV 80A | HV 80A | 80 | 0 | [10.0, 2.05, 0.369, 0.198, 0.1, 0.051, 0.0298, 0.01] | [10.0, 4.15, 1.03, 0.198, 0.1, 0.051, 0.0172, 0.01] | 0 | [240.0, 300.0, 400.0, 450.0, 530.0, 650.0, 800.0, 1311.0] | [480.0, 550.0, 700.0, 1000.0, 1260.0, 1600.0, 2500.0, 3227.0]
Siemens NH-1-100 | Siemens NH-1-100 | 100 | [5400.0, 2000.0, 400.0, 20.0, 1.0, 0.2, 0.012, 0.004] | 0 | 0 | [150.0, 190.0, 250.0, 430.0, 900.0, 1250.0, 2700.0, 3600.0] | 0 | 0
Siemens NH-1-125 | Siemens NH-1-125 | 125 | [4800.0, 120.0, 7.0, 0.1, 0.004] | 0 | 0 | [180.0, 400.0, 740.0, 2000.0, 4250.0] | 0 | 0
Siemens NH-1-16 | Siemens NH-1-16 | 16 | [4000.0, 400.0, 2.0, 0.1, 0.04, 0.01] | 0 | 0 | [26.0, 35.0, 75.0, 150.0, 200.0, 300.0] | 0 | 0
Siemens NH-1-160 | Siemens NH-1-160 | 160 | [4800.0, 120.0, 7.0, 0.1, 0.004] | 0 | 0 | [210.0, 500.0, 900.0, 2300.0, 5000.0] | 0 | 0
Siemens NH-1-25 | Siemens NH-1-25 | 25 | [4000.0, 1000.0, 10.0, 0.2, 0.02, 0.01] | 0 | 0 | [40.0, 50.0, 100.0, 210.0, 400.0, 500.0] | 0 | 0
Siemens NH-1-50 | Siemens NH-1-50 | 50 | [4000.0, 40.0, 4.0, 1.0, 0.02, 0.01] | 0 | 0 | [86.0, 200.0, 300.0, 400.0, 1000.0, 1280.0] | 0 | 0
Siemens NH-1-63 | Siemens NH-1-63 | 63 | [4000.0, 100.0, 10.0, 2.0, 0.04, 0.01] | 0 | 0 | [100.0, 200.0, 300.0, 400.0, 1000.0, 1500.0] | 0 | 0
Siemens NH-1-80 | Siemens NH-1-80 | 80 | [4800.0, 120.0, 7.0, 0.1, 0.01] | 0 | 0 | [150.58, 250.0, 450.0, 1150.0, 2470.0] | 0 | 0
Siemens NH-2-1000 | Siemens NH-2-1000 | 1000 | [4800.0, 120.0, 7.0, 0.1, 0.004] | 0 | 0 | [1900.0, 3500.0, 8400.0, 24000.0, 52000.0] | 0 | 0
Siemens NH-2-200 | Siemens NH-2-200 | 200 | [4800.0, 120.0, 7.0, 0.1, 0.004] | 0 | 0 | [280.0, 650.0, 1200.0, 3000.0, 7000.0] | 0 | 0
Siemens NH-2-224 | Siemens NH-2-224 | 224 | [4800.0, 120.0, 7.0, 0.2, 0.04, 0.004] | 0 | 0 | [400.0, 750.0, 1453.0, 3025.0, 4315.0, 7600.0] | 0 | 0
Siemens NH-2-250 | Siemens NH-2-250 | 250 | [4800.0, 120.0, 7.0, 0.1, 0.004] | 0 | 0 | [450.0, 800.0, 1650.0, 4000.0, 8500.0] | 0 | 0
Siemens NH-2-315 | Siemens NH-2-315 | 315 | [4800.0, 120.0, 7.0, 0.1, 0.004] | 0 | 0 | [550.0, 920.0, 1900.0, 5000.0, 11000.0] | 0 | 0
Siemens NH-2-355 | Siemens NH-2-355 | 355 | [4800.0, 120.0, 6.0, 0.1, 0.004] | 0 | 0 | [650.0, 1116.27, 2350.0, 5840.0, 12790.0] | 0 | 0
Siemens NH-2-400 | Siemens NH-2-400 | 400 | [4800.0, 120.0, 7.0, 0.1, 0.004] | 0 | 0 | [720.0, 1350.0, 2800.0, 6500.0, 15000.0] | 0 | 0
Siemens NH-2-425 | Siemens NH-2-425 | 425 | [4800.0, 120.0, 7.0, 0.1, 0.004] | 0 | 0 | [850.0, 1500.0, 3050.0, 7500.0, 16500.0] | 0 | 0
Siemens NH-2-630 | Siemens NH-2-630 | 630 | [4800.0, 120.0, 7.0, 0.1, 0.004] | 0 | 0 | [1200.0, 2000.0, 4800.0, 12000.0, 26000.0] | 0 | 0

## dtypes
| element | column | dtype
0 | bus | name | object
1 | bus | vn_kv | float64
2 | bus | type | object
3 | bus | zone | object
4 | bus | in_service | bool
5 | load | name | object
6 | load | bus | uint32
7 | load | p_mw | float64
8 | load | q_mvar | float64
9 | load | const_z_percent | float64
10 | load | const_i_percent | float64
11 | load | sn_mva | float64
12 | load | scaling | float64
13 | load | in_service | bool
14 | load | type | object
15 | ext_grid | name | object
16 | ext_grid | bus | uint32
17 | ext_grid | vm_pu | float64
18 | ext_grid | va_degree | float64
19 | ext_grid | slack_weight | float64
20 | ext_grid | in_service | bool
21 | line | name | object
22 | line | std_type | object
23 | line | from_bus | uint32
24 | line | to_bus | uint32
25 | line | length_km | float64
26 | line | r_ohm_per_km | float64
27 | line | x_ohm_per_km | float64
28 | line | c_nf_per_km | float64
29 | line | g_us_per_km | float64
30 | line | max_i_ka | float64
31 | line | df | float64
32 | line | parallel | uint32
33 | line | type | object
34 | line | in_service | bool
35 | trafo | name | object
36 | trafo | std_type | object
37 | trafo | hv_bus | uint32
38 | trafo | lv_bus | uint32
39 | trafo | sn_mva | float64
40 | trafo | vn_hv_kv | float64
41 | trafo | vn_lv_kv | float64
42 | trafo | vk_percent | float64
43 | trafo | vkr_percent | float64
44 | trafo | pfe_kw | float64
45 | trafo | i0_percent | float64
46 | trafo | shift_degree | float64
47 | trafo | tap_side | object
48 | trafo | tap_neutral | int32
49 | trafo | tap_min | int32
50 | trafo | tap_max | int32
51 | trafo | tap_step_percent | float64
52 | trafo | tap_step_degree | float64
53 | trafo | tap_pos | int32
54 | trafo | tap_phase_shifter | bool
55 | trafo | parallel | uint32
56 | trafo | df | float64
57 | trafo | in_service | bool
58 | line_geodata | coords | object
59 | bus_geodata | x | float64
60 | bus_geodata | y | float64
61 | bus_geodata | coords | object

## parameters
| version | format_version | converged | OPF_converged | name | f_hz | sn_mva
0 | 2.14.6 | 2.14.0 | FALSE | FALSE |  | 50 | 1