## bus
| name | vn_kv | type | zone | in_service
0 | bus_LV_717-3_0_3_node_0 | 0.4 | n |  | TRUE
1 | bus_LV_717-3_0_3_node_1 | 0.4 | n |  | TRUE
2 | bus_LV_717-3_0_3_node_110 | 0.4 | n |  | TRUE
3 | bus_LV_717-3_0_3_node_111 | 0.4 | n |  | TRUE
4 | bus_LV_717-3_0_3_node_109 | 0.4 | n |  | TRUE
5 | bus_LV_717-3_0_3_node_113 | 0.4 | n |  | TRUE
6 | bus_LV_717-3_0_3_node_108 | 0.4 | n |  | TRUE
7 | bus_LV_717-3_0_3_node_15 | 0.4 | n |  | TRUE
8 | bus_LV_717-3_0_3_node_3 | 0.4 | n |  | TRUE
9 | bus_LV_717-3_0_3_node_22 | 0.4 | n |  | TRUE
10 | bus_LV_717-3_0_3_node_21 | 0.4 | n |  | TRUE
11 | bus_LV_717-3_0_3_node_4 | 0.4 | n |  | TRUE
12 | bus_LV_717-3_0_3_node_5 | 0.4 | n |  | TRUE
13 | bus_LV_717-3_0_3_node_6 | 0.4 | n |  | TRUE
14 | bus_LV_717-3_0_3_node_8 | 0.4 | n |  | TRUE
15 | bus_LV_717-3_0_3_node_9 | 0.4 | n |  | TRUE
16 | bus_LV_717-3_0_3_node_10 | 0.4 | n |  | TRUE
17 | bus_LV_717-3_0_3_node_13 | 0.4 | n |  | TRUE
18 | bus_LV_717-3_0_3_node_11 | 0.4 | n |  | TRUE
19 | bus_LV_717-3_0_3_node_14 | 0.4 | n |  | TRUE
20 | bus_LV_717-3_0_3_node_29 | 0.4 | n |  | TRUE
21 | bus_LV_717-3_0_3_node_26 | 0.4 | n |  | TRUE
22 | bus_LV_717-3_0_3_node_12 | 0.4 | n |  | TRUE
23 | bus_LV_717-3_0_3_node_59 | 0.4 | n |  | TRUE
24 | bus_LV_717-3_0_3_node_27 | 0.4 | n |  | TRUE
25 | bus_LV_717-3_0_3_node_16 | 0.4 | n |  | TRUE
26 | bus_LV_717-3_0_3_node_17 | 0.4 | n |  | TRUE
27 | bus_LV_717-3_0_3_node_18 | 0.4 | n |  | TRUE
28 | bus_LV_717-3_0_3_node_19 | 0.4 | n |  | TRUE
29 | bus_LV_717-3_0_3_node_20 | 0.4 | n |  | TRUE
30 | bus_LV_717-3_0_3_node_23 | 0.4 | n |  | TRUE
31 | bus_LV_717-3_0_3_node_28 | 0.4 | n |  | TRUE
32 | bus_LV_717-3_0_3_node_35 | 0.4 | n |  | TRUE
33 | bus_LV_717-3_0_3_node_49 | 0.4 | n |  | TRUE
34 | bus_LV_717-3_0_3_node_47 | 0.4 | n |  | TRUE
35 | bus_LV_717-3_0_3_node_30 | 0.4 | n |  | TRUE
36 | bus_LV_717-3_0_3_node_31 | 0.4 | n |  | TRUE
37 | bus_LV_717-3_0_3_node_32 | 0.4 | n |  | TRUE
38 | bus_LV_717-3_0_3_node_33 | 0.4 | n |  | TRUE
39 | bus_LV_717-3_0_3_node_34 | 0.4 | n |  | TRUE
40 | bus_LV_717-3_0_3_node_56 | 0.4 | n |  | TRUE
41 | bus_LV_717-3_0_3_node_57 | 0.4 | n |  | TRUE
42 | bus_LV_717-3_0_3_node_81 | 0.4 | n |  | TRUE
43 | bus_LV_717-3_0_3_node_104 | 0.4 | n |  | TRUE
44 | bus_LV_717-3_0_3_node_52 | 0.4 | n |  | TRUE
45 | bus_LV_717-3_0_3_node_53 | 0.4 | n |  | TRUE
46 | bus_LV_717-3_0_3_node_50 | 0.4 | n |  | TRUE
47 | bus_LV_717-3_0_3_node_48 | 0.4 | n |  | TRUE
48 | bus_LV_717-3_0_3_node_36 | 0.4 | n |  | TRUE
49 | bus_LV_717-3_0_3_node_37 | 0.4 | n |  | TRUE
50 | bus_LV_717-3_0_3_node_38 | 0.4 | n |  | TRUE
51 | bus_LV_717-3_0_3_node_39 | 0.4 | n |  | TRUE
52 | bus_LV_717-3_0_3_node_40 | 0.4 | n |  | TRUE
53 | bus_LV_717-3_0_3_node_41 | 0.4 | n |  | TRUE
54 | bus_LV_717-3_0_3_node_46 | 0.4 | n |  | TRUE
55 | bus_LV_717-3_0_3_node_43 | 0.4 | n |  | TRUE
56 | bus_LV_717-3_0_3_node_42 | 0.4 | n |  | TRUE
57 | bus_LV_717-3_0_3_node_62 | 0.4 | n |  | TRUE
58 | bus_LV_717-3_0_3_node_64 | 0.4 | n |  | TRUE
59 | bus_LV_717-3_0_3_node_65 | 0.4 | n |  | TRUE
60 | bus_LV_717-3_0_3_node_60 | 0.4 | n |  | TRUE
61 | bus_LV_717-3_0_3_node_44 | 0.4 | n |  | TRUE
62 | bus_LV_717-3_0_3_node_45 | 0.4 | n |  | TRUE
63 | bus_LV_717-3_0_3_node_83 | 0.4 | n |  | TRUE
64 | bus_LV_717-3_0_3_node_71 | 0.4 | n |  | TRUE
65 | bus_LV_717-3_0_3_node_54 | 0.4 | n |  | TRUE
66 | bus_LV_717-3_0_3_node_55 | 0.4 | n |  | TRUE
67 | bus_LV_717-3_0_3_node_100 | 0.4 | n |  | TRUE
68 | bus_LV_717-3_0_3_node_101 | 0.4 | n |  | TRUE
69 | bus_LV_717-3_0_3_node_98 | 0.4 | n |  | TRUE
70 | bus_LV_717-3_0_3_node_75 | 0.4 | n |  | TRUE
71 | bus_LV_717-3_0_3_node_79 | 0.4 | n |  | TRUE
72 | bus_LV_717-3_0_3_node_106 | 0.4 | n |  | TRUE
73 | bus_LV_717-3_0_3_node_102 | 0.4 | n |  | TRUE
74 | bus_LV_717-3_0_3_node_61 | 0.4 | n |  | TRUE
75 | bus_LV_717-3_0_3_node_63 | 0.4 | n |  | TRUE
76 | bus_LV_717-3_0_3_node_66 | 0.4 | n |  | TRUE
77 | bus_LV_717-3_0_3_node_86 | 0.4 | n |  | TRUE
78 | bus_LV_717-3_0_3_node_84 | 0.4 | n |  | TRUE
79 | bus_LV_717-3_0_3_node_112 | 0.4 | n |  | TRUE
80 | bus_LV_717-3_0_3_node_67 | 0.4 | n |  | TRUE
81 | bus_LV_717-3_0_3_node_88 | 0.4 | n |  | TRUE
82 | bus_LV_717-3_0_3_node_85 | 0.4 | n |  | TRUE
83 | bus_LV_717-3_0_3_node_68 | 0.4 | n |  | TRUE
84 | bus_LV_717-3_0_3_node_69 | 0.4 | n |  | TRUE
85 | bus_LV_717-3_0_3_node_70 | 0.4 | n |  | TRUE
86 | bus_LV_717-3_0_3_node_72 | 0.4 | n |  | TRUE
87 | bus_LV_717-3_0_3_node_73 | 0.4 | n |  | TRUE
88 | bus_LV_717-3_0_3_node_82 | 0.4 | n |  | TRUE
89 | bus_LV_717-3_0_3_node_74 | 0.4 | n |  | TRUE
90 | bus_LV_717-3_0_3_node_80 | 0.4 | n |  | TRUE
91 | bus_LV_717-3_0_3_node_87 | 0.4 | n |  | TRUE
92 | bus_LV_717-3_0_3_node_76 | 0.4 | n |  | TRUE
93 | bus_LV_717-3_0_3_node_77 | 0.4 | n |  | TRUE
94 | bus_LV_717-3_0_3_node_78 | 0.4 | n |  | TRUE
95 | bus_LV_717-3_0_3_node_89 | 0.4 | n |  | TRUE
96 | bus_LV_717-3_0_3_node_91 | 0.4 | n |  | TRUE
97 | bus_LV_717-3_0_3_node_92 | 0.4 | n |  | TRUE
98 | bus_LV_717-3_0_3_node_90 | 0.4 | n |  | TRUE
99 | bus_LV_717-3_0_3_node_96 | 0.4 | n |  | TRUE
100 | bus_LV_717-3_0_3_node_93 | 0.4 | n |  | TRUE
101 | bus_LV_717-3_0_3_node_94 | 0.4 | n |  | TRUE
102 | bus_LV_717-3_0_3_node_95 | 0.4 | n |  | TRUE
103 | bus_LV_717-3_0_3_node_99 | 0.4 | n |  | TRUE
104 | bus_LV_717-3_0_3_node_103 | 0.4 | n |  | TRUE
105 | bus_LV_717-3_0_3_node_105 | 0.4 | n |  | TRUE
106 | bus_LV_717-3_0_3_node_107 | 0.4 | n |  | TRUE
107 | bus_MV_311_0_node_203 | 20 | n |  | TRUE

## load
| name | bus | p_mw | q_mvar | const_z_percent | const_i_percent | sn_mva | scaling | in_service | type
0 | LV_717-3_0_3_load_0 | 0 | 0.0028959 | 0.00072578 | 0 | 0 |  | 1 | TRUE | wye
1 | LV_717-3_0_3_load_110 | 2 | 0.0031801 | 0.00079702 | 0 | 0 |  | 1 | TRUE | wye
2 | LV_717-3_0_3_load_111 | 3 | 0.00070607 | 0.00017696 | 0 | 0 |  | 1 | TRUE | wye
3 | LV_717-3_0_3_load_109 | 4 | 0.00039682 | 9.9452e-05 | 0 | 0 |  | 1 | TRUE | wye
4 | LV_717-3_0_3_load_113 | 5 | 0.0017074 | 0.00042792 | 0 | 0 |  | 1 | TRUE | wye
5 | LV_717-3_0_3_load_108 | 6 | 0.00076384 | 0.00019144 | 0 | 0 |  | 1 | TRUE | wye
6 | LV_717-3_0_3_load_15 | 7 | 0.0036674 | 0.00091913 | 0 | 0 |  | 1 | TRUE | wye
7 | LV_717-3_0_3_load_22 | 9 | 0.00047991 | 0.00012028 | 0 | 0 |  | 1 | TRUE | wye
8 | LV_717-3_0_3_load_4 | 11 | 0.0045778 | 0.0011473 | 0 | 0 |  | 1 | TRUE | wye
9 | LV_717-3_0_3_load_9 | 15 | 0.00071751 | 0.00017982 | 0 | 0 |  | 1 | TRUE | wye
10 | LV_717-3_0_3_load_13 | 17 | 0.0020749 | 0.00052002 | 0 | 0 |  | 1 | TRUE | wye
11 | LV_717-3_0_3_load_11 | 18 | 0.0067843 | 0.0017003 | 0 | 0 |  | 1 | TRUE | wye
12 | LV_717-3_0_3_load_14 | 19 | 0.00019473 | 4.8805e-05 | 0 | 0 |  | 1 | TRUE | wye
13 | LV_717-3_0_3_load_29 | 20 | 0.0030287 | 0.00075907 | 0 | 0 |  | 1 | TRUE | wye
14 | LV_717-3_0_3_load_26 | 21 | 0.0023759 | 0.00059546 | 0 | 0 |  | 1 | TRUE | wye
15 | LV_717-3_0_3_load_12 | 22 | 0.00042206 | 0.00010578 | 0 | 0 |  | 1 | TRUE | wye
16 | LV_717-3_0_3_load_59 | 23 | 0.0012004 | 0.00030086 | 0 | 0 |  | 1 | TRUE | wye
17 | LV_717-3_0_3_load_27 | 24 | 0.0017619 | 0.00044158 | 0 | 0 |  | 1 | TRUE | wye
18 | LV_717-3_0_3_load_16 | 25 | 0.011168 | 0.0027989 | 0 | 0 |  | 1 | TRUE | wye
19 | LV_717-3_0_3_load_18 | 27 | 0.0026444 | 0.00066276 | 0 | 0 |  | 1 | TRUE | wye
20 | LV_717-3_0_3_load_19 | 28 | 0.0016694 | 0.0004184 | 0 | 0 |  | 1 | TRUE | wye
21 | LV_717-3_0_3_load_20 | 29 | 0.00087378 | 0.00021899 | 0 | 0 |  | 1 | TRUE | wye
22 | LV_717-3_0_3_load_23 | 30 | 0.0015293 | 0.00038328 | 0 | 0 |  | 1 | TRUE | wye
23 | LV_717-3_0_3_load_28 | 31 | 0.0030124 | 0.00075497 | 0 | 0 |  | 1 | TRUE | wye
24 | LV_717-3_0_3_load_49 | 33 | 0.002603 | 0.00065237 | 0 | 0 |  | 1 | TRUE | wye
25 | LV_717-3_0_3_load_47 | 34 | 0.0022782 | 0.00057097 | 0 | 0 |  | 1 | TRUE | wye
26 | LV_717-3_0_3_load_30 | 35 | 0.0081911 | 0.0020529 | 0 | 0 |  | 1 | TRUE | wye
27 | LV_717-3_0_3_load_31 | 36 | 0.0012964 | 0.00032491 | 0 | 0 |  | 1 | TRUE | wye
28 | LV_717-3_0_3_load_32 | 37 | 0.0024482 | 0.00061359 | 0 | 0 |  | 1 | TRUE | wye
29 | LV_717-3_0_3_load_33 | 38 | 0.0012936 | 0.00032421 | 0 | 0 |  | 1 | TRUE | wye
30 | LV_717-3_0_3_load_56 | 40 | 0.0024111 | 0.00060429 | 0 | 0 |  | 1 | TRUE | wye
31 | LV_717-3_0_3_load_57 | 41 | 0.002693 | 0.00067493 | 0 | 0 |  | 1 | TRUE | wye
32 | LV_717-3_0_3_load_81 | 42 | 0.0029465 | 0.00073846 | 0 | 0 |  | 1 | TRUE | wye
33 | LV_717-3_0_3_load_52 | 44 | 0.0024808 | 0.00062174 | 0 | 0 |  | 1 | TRUE | wye
34 | LV_717-3_0_3_load_50 | 46 | 0.0028701 | 0.00071931 | 0 | 0 |  | 1 | TRUE | wye
35 | LV_717-3_0_3_load_48 | 47 | 0.004832 | 0.001211 | 0 | 0 |  | 1 | TRUE | wye
36 | LV_717-3_0_3_load_36 | 48 | 0.0035485 | 0.00088933 | 0 | 0 |  | 1 | TRUE | wye
37 | LV_717-3_0_3_load_37 | 49 | 0.0030219 | 0.00075736 | 0 | 0 |  | 1 | TRUE | wye
38 | LV_717-3_0_3_load_38 | 50 | 0.0058697 | 0.0014711 | 0 | 0 |  | 1 | TRUE | wye
39 | LV_717-3_0_3_load_40 | 52 | 0.0024002 | 0.00060154 | 0 | 0 |  | 1 | TRUE | wye
40 | LV_717-3_0_3_load_41 | 53 | 0.0017151 | 0.00042984 | 0 | 0 |  | 1 | TRUE | wye
41 | LV_717-3_0_3_load_46 | 54 | 0.0038621 | 0.00096793 | 0 | 0 |  | 1 | TRUE | wye
42 | LV_717-3_0_3_load_43 | 55 | 0.0036237 | 0.00090818 | 0 | 0 |  | 1 | TRUE | wye
43 | LV_717-3_0_3_load_42 | 56 | 0.0016786 | 0.0004207 | 0 | 0 |  | 1 | TRUE | wye
44 | LV_717-3_0_3_load_60 | 60 | 0.0031041 | 0.00077796 | 0 | 0 |  | 1 | TRUE | wye
45 | LV_717-3_0_3_load_44 | 61 | 0.002636 | 0.00066063 | 0 | 0 |  | 1 | TRUE | wye
46 | LV_717-3_0_3_load_45 | 62 | 0.0014634 | 0.00036676 | 0 | 0 |  | 1 | TRUE | wye
47 | LV_717-3_0_3_load_83 | 63 | 0.0016022 | 0.00040155 | 0 | 0 |  | 1 | TRUE | wye
48 | LV_717-3_0_3_load_54 | 65 | 0.0023907 | 0.00059917 | 0 | 0 |  | 1 | TRUE | wye
49 | LV_717-3_0_3_load_55 | 66 | 0.0033814 | 0.00084747 | 0 | 0 |  | 1 | TRUE | wye
50 | LV_717-3_0_3_load_100 | 67 | 0.0025394 | 0.00063644 | 0 | 0 |  | 1 | TRUE | wye
51 | LV_717-3_0_3_load_101 | 68 | 0.0036773 | 0.00092163 | 0 | 0 |  | 1 | TRUE | wye
52 | LV_717-3_0_3_load_75 | 70 | 0.0024385 | 0.00061116 | 0 | 0 |  | 1 | TRUE | wye
53 | LV_717-3_0_3_load_79 | 71 | 0.002937 | 0.00073609 | 0 | 0 |  | 1 | TRUE | wye
54 | LV_717-3_0_3_load_106 | 72 | 0.0032005 | 0.00080211 | 0 | 0 |  | 1 | TRUE | wye
55 | LV_717-3_0_3_load_102 | 73 | 0.004125 | 0.0010338 | 0 | 0 |  | 1 | TRUE | wye
56 | LV_717-3_0_3_load_61 | 74 | 0.0024017 | 0.00060193 | 0 | 0 |  | 1 | TRUE | wye
57 | LV_717-3_0_3_load_63 | 75 | 0.002352 | 0.00058946 | 0 | 0 |  | 1 | TRUE | wye
58 | LV_717-3_0_3_load_66 | 76 | 0.0023496 | 0.00058888 | 0 | 0 |  | 1 | TRUE | wye
59 | LV_717-3_0_3_load_86 | 77 | 0.0018241 | 0.00045716 | 0 | 0 |  | 1 | TRUE | wye
60 | LV_717-3_0_3_load_84 | 78 | 0.0018542 | 0.00046471 | 0 | 0 |  | 1 | TRUE | wye
61 | LV_717-3_0_3_load_112 | 79 | 0.0013381 | 0.00033536 | 0 | 0 |  | 1 | TRUE | wye
62 | LV_717-3_0_3_load_67 | 80 | 0.0072271 | 0.0018113 | 0 | 0 |  | 1 | TRUE | wye
63 | LV_717-3_0_3_load_88 | 81 | 0.0021526 | 0.00053949 | 0 | 0 |  | 1 | TRUE | wye
64 | LV_717-3_0_3_load_68 | 83 | 0.0019906 | 0.0004989 | 0 | 0 |  | 1 | TRUE | wye
65 | LV_717-3_0_3_load_69 | 84 | 0.0021715 | 0.00054424 | 0 | 0 |  | 1 | TRUE | wye
66 | LV_717-3_0_3_load_72 | 86 | 0.0023678 | 0.00059343 | 0 | 0 |  | 1 | TRUE | wye
67 | LV_717-3_0_3_load_73 | 87 | 0.0027604 | 0.00069183 | 0 | 0 |  | 1 | TRUE | wye
68 | LV_717-3_0_3_load_82 | 88 | 0.0046599 | 0.0011679 | 0 | 0 |  | 1 | TRUE | wye
69 | LV_717-3_0_3_load_74 | 89 | 0.0019738 | 0.00049468 | 0 | 0 |  | 1 | TRUE | wye
70 | LV_717-3_0_3_load_80 | 90 | 0.0024111 | 0.00060428 | 0 | 0 |  | 1 | TRUE | wye
71 | LV_717-3_0_3_load_87 | 91 | 0.0021738 | 0.00054481 | 0 | 0 |  | 1 | TRUE | wye
72 | LV_717-3_0_3_load_76 | 92 | 0.002241 | 0.00056165 | 0 | 0 |  | 1 | TRUE | wye
73 | LV_717-3_0_3_load_77 | 93 | 0.0019277 | 0.00048312 | 0 | 0 |  | 1 | TRUE | wye
74 | LV_717-3_0_3_load_78 | 94 | 0.0018001 | 0.00045114 | 0 | 0 |  | 1 | TRUE | wye
75 | LV_717-3_0_3_load_89 | 95 | 0.0021747 | 0.00054503 | 0 | 0 |  | 1 | TRUE | wye
76 | LV_717-3_0_3_load_91 | 96 | 0.0028893 | 0.00072413 | 0 | 0 |  | 1 | TRUE | wye
77 | LV_717-3_0_3_load_92 | 97 | 0.0029962 | 0.00075092 | 0 | 0 |  | 1 | TRUE | wye
78 | LV_717-3_0_3_load_90 | 98 | 0.0033269 | 0.00083381 | 0 | 0 |  | 1 | TRUE | wye
79 | LV_717-3_0_3_load_96 | 99 | 0.0027877 | 0.00069867 | 0 | 0 |  | 1 | TRUE | wye
80 | LV_717-3_0_3_load_93 | 100 | 0.00306 | 0.0007669 | 0 | 0 |  | 1 | TRUE | wye
81 | LV_717-3_0_3_load_94 | 101 | 0.0026715 | 0.00066953 | 0 | 0 |  | 1 | TRUE | wye
82 | LV_717-3_0_3_load_95 | 102 | 0.0030399 | 0.00076187 | 0 | 0 |  | 1 | TRUE | wye
83 | LV_717-3_0_3_load_99 | 103 | 0.0033285 | 0.00083419 | 0 | 0 |  | 1 | TRUE | wye
84 | LV_717-3_0_3_load_103 | 104 | 0.0027119 | 0.00067967 | 0 | 0 |  | 1 | TRUE | wye
85 | LV_717-3_0_3_load_105 | 105 | 0.0028929 | 0.00072503 | 0 | 0 |  | 1 | TRUE | wye
86 | LV_717-3_0_3_load_107 | 106 | 0.0032251 | 0.00080829 | 0 | 0 |  | 1 | TRUE | wye

## ext_grid
| name | bus | vm_pu | va_degree | slack_weight | in_service
0 |  | 47 | 1 | 0 | 1 | TRUE

## line
| name | std_type | from_bus | to_bus | length_km | r_ohm_per_km | x_ohm_per_km | c_nf_per_km | g_us_per_km | max_i_ka | df | parallel | type | in_service
0 | LV_717-3_0_3_line_0 | NAYY 4x150 SE | 0 | 1 | 0.043579 | 0.208 | 0.08 | 261 | 0 | 0.27 | 1 | 1 | cs | TRUE
1 | LV_717-3_0_3_line_1 | NAYY 4x150 SE | 0 | 2 | 0.38124 | 0.208 | 0.08 | 261 | 0 | 0.27 | 1 | 1 | cs | TRUE
2 | LV_717-3_0_3_line_2 | NAYY 4x150 SE | 1 | 3 | 0.27715 | 0.208 | 0.08 | 261 | 0 | 0.27 | 1 | 1 | cs | TRUE
3 | LV_717-3_0_3_line_3 | NAYY 4x150 SE | 2 | 4 | 0.20547 | 0.208 | 0.08 | 261 | 0 | 0.27 | 1 | 1 | cs | TRUE
4 | LV_717-3_0_3_line_4 | NAYY 4x150 SE | 4 | 6 | 0.042937 | 0.208 | 0.08 | 261 | 0 | 0.27 | 1 | 1 | cs | TRUE
5 | LV_717-3_0_3_line_5 | NAYY 4x150 SE | 5 | 6 | 0.43272 | 0.208 | 0.08 | 261 | 0 | 0.27 | 1 | 2 | cs | TRUE
6 | LV_717-3_0_3_line_6 | NAYY 4x150 SE | 5 | 7 | 0.28848 | 0.208 | 0.08 | 261 | 0 | 0.27 | 1 | 3 | cs | TRUE
7 | LV_717-3_0_3_line_7 | NAYY 4x150 SE | 6 | 8 | 0.21762 | 0.208 | 0.08 | 261 | 0 | 0.27 | 1 | 2 | cs | TRUE
8 | LV_717-3_0_3_line_8 | NAYY 4x150 SE | 7 | 19 | 0.00061563 | 0.208 | 0.08 | 261 | 0 | 0.27 | 1 | 3 | cs | TRUE
9 | LV_717-3_0_3_line_9 | NAYY 4x150 SE | 8 | 9 | 0.025508 | 0.208 | 0.08 | 261 | 0 | 0.27 | 1 | 1 | cs | TRUE
10 | LV_717-3_0_3_line_10 | NAYY 4x150 SE | 9 | 10 | 0.023632 | 0.208 | 0.08 | 261 | 0 | 0.27 | 1 | 1 | cs | TRUE
11 | LV_717-3_0_3_line_11 | NAYY 4x150 SE | 10 | 30 | 0.12621 | 0.208 | 0.08 | 261 | 0 | 0.27 | 1 | 1 | cs | TRUE
12 | LV_717-3_0_3_line_12 | NAYY 4x150 SE | 10 | 28 | 0.033617 | 0.208 | 0.08 | 261 | 0 | 0.27 | 1 | 1 | cs | TRUE
13 | LV_717-3_0_3_line_13 | NAYY 4x150 SE | 11 | 12 | 0.029873 | 0.208 | 0.08 | 261 | 0 | 0.27 | 1 | 1 | cs | TRUE
14 | LV_717-3_0_3_line_14 | NAYY 4x150 SE | 11 | 13 | 0.053042 | 0.208 | 0.08 | 261 | 0 | 0.27 | 1 | 1 | cs | TRUE
15 | LV_717-3_0_3_line_15 | NAYY 4x150 SE | 12 | 14 | 0.07724 | 0.208 | 0.08 | 261 | 0 | 0.27 | 1 | 1 | cs | TRUE
16 | LV_717-3_0_3_line_16 | NAYY 4x150 SE | 13 | 15 | 0.050642 | 0.208 | 0.08 | 261 | 0 | 0.27 | 1 | 3 | cs | TRUE
17 | LV_717-3_0_3_line_17 | NAYY 4x150 SE | 13 | 16 | 0.079028 | 0.208 | 0.08 | 261 | 0 | 0.27 | 1 | 3 | cs | TRUE
18 | LV_717-3_0_3_line_18 | NAYY 4x150 SE | 14 | 17 | 0.011057 | 0.208 | 0.08 | 261 | 0 | 0.27 | 1 | 1 | cs | TRUE
19 | LV_717-3_0_3_line_19 | NAYY 4x150 SE | 14 | 18 | 0.032469 | 0.208 | 0.08 | 261 | 0 | 0.27 | 1 | 1 | cs | TRUE
20 | LV_717-3_0_3_line_20 | NAYY 4x150 SE | 15 | 19 | 0.12708 | 0.208 | 0.08 | 261 | 0 | 0.27 | 1 | 3 | cs | TRUE
21 | LV_717-3_0_3_line_21 | NAYY 4x150 SE | 16 | 20 | 0.023537 | 0.208 | 0.08 | 261 | 0 | 0.27 | 1 | 1 | cs | TRUE
22 | LV_717-3_0_3_line_22 | NAYY 4x150 SE | 16 | 21 | 0.027864 | 0.208 | 0.08 | 261 | 0 | 0.27 | 1 | 3 | cs | TRUE
23 | LV_717-3_0_3_line_23 | NAYY 4x150 SE | 18 | 22 | 0.021986 | 0.208 | 0.08 | 261 | 0 | 0.27 | 1 | 1 | cs | TRUE
24 | LV_717-3_0_3_line_24 | NAYY 4x150 SE | 20 | 23 | 0.017517 | 0.208 | 0.08 | 261 | 0 | 0.27 | 1 | 1 | cs | TRUE
25 | LV_717-3_0_3_line_25 | NAYY 4x150 SE | 21 | 24 | 0.028126 | 0.208 | 0.08 | 261 | 0 | 0.27 | 1 | 3 | cs | TRUE
26 | LV_717-3_0_3_line_26 | NAYY 4x150 SE | 24 | 31 | 0.0085708 | 0.208 | 0.08 | 261 | 0 | 0.27 | 1 | 3 | cs | TRUE
27 | LV_717-3_0_3_line_27 | NAYY 4x150 SE | 25 | 26 | 0.0070735 | 0.208 | 0.08 | 261 | 0 | 0.27 | 1 | 1 | cs | TRUE
28 | LV_717-3_0_3_line_28 | NAYY 4x150 SE | 26 | 27 | 0.016174 | 0.208 | 0.08 | 261 | 0 | 0.27 | 1 | 1 | cs | TRUE
29 | LV_717-3_0_3_line_29 | NAYY 4x150 SE | 26 | 28 | 0.028129 | 0.208 | 0.08 | 261 | 0 | 0.27 | 1 | 1 | cs | TRUE
30 | LV_717-3_0_3_line_30 | NAYY 4x150 SE | 27 | 29 | 0.0084537 | 0.208 | 0.08 | 261 | 0 | 0.27 | 1 | 1 | cs | TRUE
31 | LV_717-3_0_3_line_31 | NAYY 4x150 SE | 31 | 32 | 0.012579 | 0.208 | 0.08 | 261 | 0 | 0.27 | 1 | 3 | cs | TRUE
32 | LV_717-3_0_3_line_32 | NAYY 4x150 SE | 32 | 33 | 0.010255 | 0.208 | 0.08 | 261 | 0 | 0.27 | 1 | 3 | cs | TRUE
33 | LV_717-3_0_3_line_33 | NAYY 4x150 SE | 32 | 34 | 0.021764 | 0.208 | 0.08 | 261 | 0 | 0.27 | 1 | 3 | cs | TRUE
34 | LV_717-3_0_3_line_34 | NAYY 4x150 SE | 33 | 46 | 0.021374 | 0.208 | 0.08 | 261 | 0 | 0.27 | 1 | 3 | cs | TRUE
35 | LV_717-3_0_3_line_35 | NAYY 4x150 SE | 34 | 47 | 0.019658 | 0.208 | 0.08 | 261 | 0 | 0.27 | 1 | 3 | cs | TRUE
36 | LV_717-3_0_3_line_36 | NAYY 4x150 SE | 35 | 36 | 0.00025747 | 0.208 | 0.08 | 261 | 0 | 0.27 | 1 | 1 | cs | TRUE
37 | LV_717-3_0_3_line_37 | NAYY 4x150 SE | 35 | 37 | 0.026901 | 0.208 | 0.08 | 261 | 0 | 0.27 | 1 | 1 | cs | TRUE
38 | LV_717-3_0_3_line_38 | NAYY 4x150 SE | 36 | 38 | 0.0080092 | 0.208 | 0.08 | 261 | 0 | 0.27 | 1 | 1 | cs | TRUE
39 | LV_717-3_0_3_line_39 | NAYY 4x150 SE | 37 | 39 | 0.015845 | 0.208 | 0.08 | 261 | 0 | 0.27 | 1 | 1 | cs | TRUE
40 | LV_717-3_0_3_line_40 | NAYY 4x150 SE | 39 | 40 | 0.015354 | 0.208 | 0.08 | 261 | 0 | 0.27 | 1 | 1 | cs | TRUE
41 | LV_717-3_0_3_line_41 | NAYY 4x150 SE | 39 | 41 | 0.030022 | 0.208 | 0.08 | 261 | 0 | 0.27 | 1 | 1 | cs | TRUE
42 | LV_717-3_0_3_line_42 | NAYY 4x150 SE | 40 | 42 | 0.020702 | 0.208 | 0.08 | 261 | 0 | 0.27 | 1 | 1 | cs | TRUE
43 | LV_717-3_0_3_line_43 | NAYY 4x150 SE | 41 | 43 | 0.027005 | 0.208 | 0.08 | 261 | 0 | 0.27 | 1 | 1 | cs | TRUE
44 | LV_717-3_0_3_line_44 | NAYY 4x150 SE | 42 | 71 | 0.011828 | 0.208 | 0.08 | 261 | 0 | 0.27 | 1 | 1 | cs | TRUE
45 | LV_717-3_0_3_line_45 | NAYY 4x150 SE | 43 | 72 | 0.025629 | 0.208 | 0.08 | 261 | 0 | 0.27 | 1 | 1 | cs | TRUE
46 | LV_717-3_0_3_line_46 | NAYY 4x150 SE | 43 | 73 | 0.016975 | 0.208 | 0.08 | 261 | 0 | 0.27 | 1 | 1 | cs | TRUE
47 | LV_717-3_0_3_line_47 | NAYY 4x150 SE | 44 | 45 | 0.023131 | 0.208 | 0.08 | 261 | 0 | 0.27 | 1 | 1 | cs | TRUE
48 | LV_717-3_0_3_line_48 | NAYY 4x150 SE | 45 | 65 | 0.010238 | 0.208 | 0.08 | 261 | 0 | 0.27 | 1 | 1 | cs | TRUE
49 | LV_717-3_0_3_line_49 | NAYY 4x150 SE | 45 | 66 | 0.035761 | 0.208 | 0.08 | 261 | 0 | 0.27 | 1 | 1 | cs | TRUE
50 | LV_717-3_0_3_line_50 | NAYY 4x150 SE | 46 | 54 | 0.0081716 | 0.208 | 0.08 | 261 | 0 | 0.27 | 1 | 3 | cs | TRUE
51 | LV_717-3_0_3_line_51 | NAYY 4x150 SE | 48 | 49 | 0.025644 | 0.208 | 0.08 | 261 | 0 | 0.27 | 1 | 1 | cs | TRUE
52 | LV_717-3_0_3_line_52 | NAYY 4x150 SE | 48 | 50 | 0.021773 | 0.208 | 0.08 | 261 | 0 | 0.27 | 1 | 1 | cs | TRUE
53 | LV_717-3_0_3_line_53 | NAYY 4x150 SE | 49 | 51 | 0.0066905 | 0.208 | 0.08 | 261 | 0 | 0.27 | 1 | 1 | cs | TRUE
54 | LV_717-3_0_3_line_54 | NAYY 4x150 SE | 50 | 52 | 0.022971 | 0.208 | 0.08 | 261 | 0 | 0.27 | 1 | 1 | cs | TRUE
55 | LV_717-3_0_3_line_55 | NAYY 4x150 SE | 50 | 53 | 0.010986 | 0.208 | 0.08 | 261 | 0 | 0.27 | 1 | 1 | cs | TRUE
56 | LV_717-3_0_3_line_56 | NAYY 4x150 SE | 51 | 54 | 0.01596 | 0.208 | 0.08 | 261 | 0 | 0.27 | 1 | 3 | cs | TRUE
57 | LV_717-3_0_3_line_57 | NAYY 4x150 SE | 51 | 55 | 0.017599 | 0.208 | 0.08 | 261 | 0 | 0.27 | 1 | 3 | cs | TRUE
58 | LV_717-3_0_3_line_58 | NAYY 4x150 SE | 55 | 56 | 0.025758 | 0.208 | 0.08 | 261 | 0 | 0.27 | 1 | 3 | cs | TRUE
59 | LV_717-3_0_3_line_59 | NAYY 4x150 SE | 56 | 61 | 0.0018842 | 0.208 | 0.08 | 261 | 0 | 0.27 | 1 | 3 | cs | TRUE
60 | LV_717-3_0_3_line_60 | NAYY 4x150 SE | 57 | 58 | 0.031381 | 0.208 | 0.08 | 261 | 0 | 0.27 | 1 | 1 | cs | TRUE
61 | LV_717-3_0_3_line_61 | NAYY 4x150 SE | 57 | 59 | 0.021106 | 0.208 | 0.08 | 261 | 0 | 0.27 | 1 | 1 | cs | TRUE
62 | LV_717-3_0_3_line_62 | NAYY 4x150 SE | 57 | 60 | 0.022715 | 0.208 | 0.08 | 261 | 0 | 0.27 | 1 | 1 | cs | TRUE
63 | LV_717-3_0_3_line_63 | NAYY 4x150 SE | 58 | 77 | 0.049588 | 0.208 | 0.08 | 261 | 0 | 0.27 | 1 | 1 | cs | TRUE
64 | LV_717-3_0_3_line_64 | NAYY 4x150 SE | 58 | 78 | 0.024284 | 0.208 | 0.08 | 261 | 0 | 0.27 | 1 | 1 | cs | TRUE
65 | LV_717-3_0_3_line_65 | NAYY 4x150 SE | 59 | 79 | 0.01604 | 0.208 | 0.08 | 261 | 0 | 0.27 | 1 | 1 | cs | TRUE
66 | LV_717-3_0_3_line_66 | NAYY 4x150 SE | 60 | 74 | 0.0016742 | 0.208 | 0.08 | 261 | 0 | 0.27 | 1 | 1 | cs | TRUE
67 | LV_717-3_0_3_line_67 | NAYY 4x150 SE | 61 | 62 | 0.032516 | 0.208 | 0.08 | 261 | 0 | 0.27 | 1 | 3 | cs | TRUE
68 | LV_717-3_0_3_line_68 | NAYY 4x150 SE | 62 | 63 | 0.014053 | 0.208 | 0.08 | 261 | 0 | 0.27 | 1 | 3 | cs | TRUE
69 | LV_717-3_0_3_line_69 | NAYY 4x150 SE | 63 | 64 | 0.037182 | 0.208 | 0.08 | 261 | 0 | 0.27 | 1 | 3 | cs | TRUE
70 | LV_717-3_0_3_line_70 | NAYY 4x150 SE | 64 | 88 | 0.0070293 | 0.208 | 0.08 | 261 | 0 | 0.27 | 1 | 1 | cs | TRUE
71 | LV_717-3_0_3_line_71 | NAYY 4x150 SE | 64 | 84 | 0.0098107 | 0.208 | 0.08 | 261 | 0 | 0.27 | 1 | 3 | cs | TRUE
72 | LV_717-3_0_3_line_72 | NAYY 4x150 SE | 65 | 67 | 0.032835 | 0.208 | 0.08 | 261 | 0 | 0.27 | 1 | 1 | cs | TRUE
73 | LV_717-3_0_3_line_73 | NAYY 4x150 SE | 66 | 68 | 0.022627 | 0.208 | 0.08 | 261 | 0 | 0.27 | 1 | 1 | cs | TRUE
74 | LV_717-3_0_3_line_74 | NAYY 4x150 SE | 67 | 69 | 0.022536 | 0.208 | 0.08 | 261 | 0 | 0.27 | 1 | 1 | cs | TRUE
75 | LV_717-3_0_3_line_75 | NAYY 4x150 SE | 68 | 70 | 0.012189 | 0.208 | 0.08 | 261 | 0 | 0.27 | 1 | 1 | cs | TRUE
76 | LV_717-3_0_3_line_76 | NAYY 4x150 SE | 69 | 103 | 0.013829 | 0.208 | 0.08 | 261 | 0 | 0.27 | 1 | 1 | cs | TRUE
77 | LV_717-3_0_3_line_77 | NAYY 4x150 SE | 70 | 89 | 0.027094 | 0.208 | 0.08 | 261 | 0 | 0.27 | 1 | 2 | cs | TRUE
78 | LV_717-3_0_3_line_78 | NAYY 4x150 SE | 71 | 93 | 0.0037685 | 0.208 | 0.08 | 261 | 0 | 0.27 | 1 | 1 | cs | TRUE
79 | LV_717-3_0_3_line_79 | NAYY 4x150 SE | 73 | 104 | 0.026339 | 0.208 | 0.08 | 261 | 0 | 0.27 | 1 | 1 | cs | TRUE
80 | LV_717-3_0_3_line_80 | NAYY 4x150 SE | 74 | 75 | 0.029172 | 0.208 | 0.08 | 261 | 0 | 0.27 | 1 | 1 | cs | TRUE
81 | LV_717-3_0_3_line_81 | NAYY 4x150 SE | 75 | 76 | 0.0025111 | 0.208 | 0.08 | 261 | 0 | 0.27 | 1 | 1 | cs | TRUE
82 | LV_717-3_0_3_line_82 | NAYY 4x150 SE | 76 | 80 | 0.012253 | 0.208 | 0.08 | 261 | 0 | 0.27 | 1 | 1 | cs | TRUE
83 | LV_717-3_0_3_line_83 | NAYY 4x150 SE | 77 | 81 | 0.037961 | 0.208 | 0.08 | 261 | 0 | 0.27 | 1 | 1 | cs | TRUE
84 | LV_717-3_0_3_line_84 | NAYY 4x150 SE | 78 | 82 | 0.039244 | 0.208 | 0.08 | 261 | 0 | 0.27 | 1 | 1 | cs | TRUE
85 | LV_717-3_0_3_line_85 | NAYY 4x150 SE | 81 | 95 | 0.033251 | 0.208 | 0.08 | 261 | 0 | 0.27 | 1 | 1 | cs | TRUE
86 | LV_717-3_0_3_line_86 | NAYY 4x150 SE | 82 | 91 | 0.011963 | 0.208 | 0.08 | 261 | 0 | 0.27 | 1 | 1 | cs | TRUE
87 | LV_717-3_0_3_line_87 | NAYY 4x150 SE | 82 | 87 | 0.021051 | 0.208 | 0.08 | 261 | 0 | 0.27 | 1 | 1 | cs | TRUE
88 | LV_717-3_0_3_line_88 | NAYY 4x150 SE | 83 | 84 | 0.02767 | 0.208 | 0.08 | 261 | 0 | 0.27 | 1 | 3 | cs | TRUE
89 | LV_717-3_0_3_line_89 | NAYY 4x150 SE | 83 | 85 | 0.01614 | 0.208 | 0.08 | 261 | 0 | 0.27 | 1 | 3 | cs | TRUE
90 | LV_717-3_0_3_line_90 | NAYY 4x150 SE | 85 | 86 | 0.017381 | 0.208 | 0.08 | 261 | 0 | 0.27 | 1 | 3 | cs | TRUE
91 | LV_717-3_0_3_line_91 | NAYY 4x150 SE | 85 | 87 | 0.028685 | 0.208 | 0.08 | 261 | 0 | 0.27 | 1 | 1 | cs | TRUE
92 | LV_717-3_0_3_line_92 | NAYY 4x150 SE | 86 | 89 | 0.00051682 | 0.208 | 0.08 | 261 | 0 | 0.27 | 1 | 3 | cs | TRUE
93 | LV_717-3_0_3_line_93 | NAYY 4x150 SE | 88 | 90 | 0.013897 | 0.208 | 0.08 | 261 | 0 | 0.27 | 1 | 1 | cs | TRUE
94 | LV_717-3_0_3_line_94 | NAYY 4x150 SE | 90 | 94 | 0.0097134 | 0.208 | 0.08 | 261 | 0 | 0.27 | 1 | 1 | cs | TRUE
95 | LV_717-3_0_3_line_95 | NAYY 4x150 SE | 92 | 93 | 0.020735 | 0.208 | 0.08 | 261 | 0 | 0.27 | 1 | 1 | cs | TRUE
96 | LV_717-3_0_3_line_96 | NAYY 4x150 SE | 92 | 94 | 0.014122 | 0.208 | 0.08 | 261 | 0 | 0.27 | 1 | 1 | cs | TRUE
97 | LV_717-3_0_3_line_97 | NAYY 4x150 SE | 95 | 98 | 0.030054 | 0.208 | 0.08 | 261 | 0 | 0.27 | 1 | 1 | cs | TRUE
98 | LV_717-3_0_3_line_98 | NAYY 4x150 SE | 96 | 97 | 0.029154 | 0.208 | 0.08 | 261 | 0 | 0.27 | 1 | 1 | cs | TRUE
99 | LV_717-3_0_3_line_99 | NAYY 4x150 SE | 97 | 100 | 0.0018225 | 0.208 | 0.08 | 261 | 0 | 0.27 | 1 | 1 | cs | TRUE
100 | LV_717-3_0_3_line_100 | NAYY 4x150 SE | 98 | 99 | 0.029369 | 0.208 | 0.08 | 261 | 0 | 0.27 | 1 | 1 | cs | TRUE
101 | LV_717-3_0_3_line_101 | NAYY 4x150 SE | 100 | 101 | 0.035928 | 0.208 | 0.08 | 261 | 0 | 0.27 | 1 | 1 | cs | TRUE
102 | LV_717-3_0_3_line_102 | NAYY 4x150 SE | 101 | 102 | 0.0031978 | 0.208 | 0.08 | 261 | 0 | 0.27 | 1 | 1 | cs | TRUE
103 | LV_717-3_0_3_line_103 | NAYY 4x150 SE | 102 | 103 | 0.037341 | 0.208 | 0.08 | 261 | 0 | 0.27 | 1 | 1 | cs | TRUE
104 | LV_717-3_0_3_line_104 | NAYY 4x150 SE | 104 | 105 | 0.014005 | 0.208 | 0.08 | 261 | 0 | 0.27 | 1 | 1 | cs | TRUE
105 | LV_717-3_0_3_line_105 | NAYY 4x150 SE | 105 | 106 | 0.021645 | 0.208 | 0.08 | 261 | 0 | 0.27 | 1 | 1 | cs | TRUE

## trafo
| name | std_type | hv_bus | lv_bus | sn_mva | vn_hv_kv | vn_lv_kv | vk_percent | vkr_percent | pfe_kw | i0_percent | shift_degree | tap_side | tap_neutral | tap_min | tap_max | tap_step_percent | tap_step_degree | tap_pos | tap_phase_shifter | parallel | df | in_service
0 | LV_717-3_0_3_trafo_48 | 0.25 MVA 20/0.4 kV | 107 | 47 | 0.25 | 20 | 0.4 | 6 | 1.44 | 0.8 | 0.32 | 150 | hv | 0 | -2 | 2 | 2.5 | 0 | 0 | FALSE | 1 | 1 | TRUE

## line_geodata
| x0 | y0 | x1 | y1 | x2 | y2 | x3 | y3 | x4 | y4 | x5 | y5 | x6 | y6 | x7 | y7 | x8 | y8
0 | 2587789.6072 | 1233668.7407 | 2587784.0675 | 1233625.5149
1 | 2587784.0675 | 1233625.5149 | 2588136.9664 | 1233481.2633
2 | 2587789.6072 | 1233668.7407 | 2587999.5949 | 1233849.6196
3 | 2587966.5247 | 1233366.5087 | 2588136.9664 | 1233481.2633
4 | 2587930.9721 | 1233342.4962 | 2587932.1987 | 1233343.7286 | 2587940.5519 | 1233349.1148 | 2587966.5247 | 1233366.5087
5 | 2588143.9015 | 1232965.7934 | 2587930.9721 | 1233342.4962
6 | 2588090.6758 | 1232682.2628 | 2588143.9015 | 1232965.7934
7 | 2587744.7901 | 1233455.171 | 2587930.9721 | 1233342.4962
8 | 2588090.6758 | 1232682.2628 | 2588091.1492 | 1232681.8693
9 | 2587744.7901 | 1233455.171 | 2587730.3485 | 1233452.4326 | 2587719.7054 | 1233450.5446
10 | 2587696.2316 | 1233449.2684 | 2587710.0307 | 1233448.8283 | 2587719.7054 | 1233450.5446
11 | 2587696.2316 | 1233449.2684 | 2587711.8933 | 1233324.0296
12 | 2587696.2316 | 1233449.2684 | 2587686.5001 | 1233458.1941 | 2587677.5887 | 1233468.3299 | 2587670.7596 | 1233469.423
13 | 2588252.9024 | 1232604.4019 | 2588249.7394 | 1232601.4843 | 2588232.1652 | 1232585.4096 | 2588230.9916 | 1232584.1079
14 | 2588199.1594 | 1232541.9715 | 2588200.7621 | 1232544.6143 | 2588211.8525 | 1232562.881 | 2588230.9916 | 1232584.1079
15 | 2588252.9024 | 1232604.4019 | 2588257.0507 | 1232607.9292 | 2588263.0873 | 1232605.36 | 2588270.1954 | 1232604.7789 | 2588290.5113 | 1232610.0084 | 2588302.2946 | 1232611.397 | 2588310.8223 | 1232608.9564 | 2588314.8711 | 1232604.29 | 2588318.2211 | 1232594.6442
16 | 2588199.1594 | 1232541.9715 | 2588193.1434 | 1232547.2867 | 2588177.9012 | 1232576.735 | 2588173.5576 | 1232585.1339
17 | 2588177.586 | 1232476.1528 | 2588168.7719 | 1232479.3057 | 2588173.4328 | 1232489.169 | 2588178.9225 | 1232500.7872 | 2588188.7324 | 1232522.3027 | 2588191.8939 | 1232528.2667 | 2588199.1594 | 1232541.9715
18 | 2588321.327 | 1232584.0317 | 2588318.2211 | 1232594.6442
19 | 2588318.2211 | 1232594.6442 | 2588349.6558 | 1232602.7754
20 | 2588173.5576 | 1232585.1339 | 2588091.1492 | 1232681.8693
21 | 2588177.586 | 1232476.1528 | 2588181.3483 | 1232483.4163 | 2588193.3185 | 1232493.0368
22 | 2588177.586 | 1232476.1528 | 2588190.4753 | 1232451.4489
23 | 2588349.6558 | 1232602.7754 | 2588352.5583 | 1232603.5262 | 2588371.4953 | 1232604.9192
24 | 2588206.9726 | 1232504.0108 | 2588193.3185 | 1232493.0368
25 | 2588190.4753 | 1232451.4489 | 2588203.4855 | 1232426.5133
26 | 2588203.4855 | 1232426.5133 | 2588207.4502 | 1232418.9145
27 | 2587645.4922 | 1233461.1149 | 2587638.5093 | 1233459.9861
28 | 2587645.4922 | 1233461.1149 | 2587653.1814 | 1233449.3583 | 2587654.9743 | 1233448.215
29 | 2587645.4922 | 1233461.1149 | 2587655.175 | 1233468.7659 | 2587664.9209 | 1233470.3576 | 2587670.7596 | 1233469.423
30 | 2587662.102 | 1233443.6696 | 2587654.9743 | 1233448.215
31 | 2588213.2688 | 1232407.7625 | 2588207.4502 | 1232418.9145
32 | 2588213.2688 | 1232407.7625 | 2588214.7615 | 1232404.5353 | 2588218.5962 | 1232399.0418
33 | 2588213.2688 | 1232407.7625 | 2588231.6946 | 1232419.3445
34 | 2588218.5962 | 1232399.0418 | 2588230.8304 | 1232381.5156
35 | 2588248.3375 | 1232429.8058 | 2588231.6946 | 1232419.3445
36 | 2588501.6683 | 1232316.8641 | 2588501.4649 | 1232317.0221
37 | 2588501.4649 | 1232317.0221 | 2588480.2184 | 1232333.5218
38 | 2588501.6683 | 1232316.8641 | 2588505.5043 | 1232313.8852 | 2588507.9946 | 1232311.9524
39 | 2588466.221 | 1232339.5328 | 2588473.4124 | 1232338.8072 | 2588480.2184 | 1232333.5218
40 | 2588466.221 | 1232339.5328 | 2588451.4951 | 1232343.878
41 | 2588466.221 | 1232339.5328 | 2588464.7733 | 1232354.2445 | 2588465.7726 | 1232369.4506
42 | 2588451.4951 | 1232343.878 | 2588431.6392 | 1232349.737
43 | 2588467.5436 | 1232396.3978 | 2588465.7726 | 1232369.4506
44 | 2588420.2886 | 1232353.0624 | 2588420.7433 | 1232352.9521 | 2588431.6392 | 1232349.737
45 | 2588467.5436 | 1232396.3978 | 2588468.7048 | 1232422.0002
46 | 2588467.5436 | 1232396.3978 | 2588451.1703 | 1232400.8778
47 | 2588460.3056 | 1232261.0638 | 2588463.1584 | 1232283.4272 | 2588463.1862 | 1232284.0127
48 | 2588460.3056 | 1232261.0638 | 2588459.3168 | 1232250.8736
49 | 2588460.3056 | 1232261.0638 | 2588428.7291 | 1232277.8494
50 | 2588230.8304 | 1232381.5156 | 2588235.5077 | 1232374.815
51 | 2588217.9478 | 1232343.4835 | 2588239.1196 | 1232357.9527
52 | 2588199.9719 | 1232331.1985 | 2588217.9478 | 1232343.4835
53 | 2588244.6433 | 1232361.7277 | 2588239.1196 | 1232357.9527
54 | 2588199.9719 | 1232331.1985 | 2588185.3305 | 1232348.8989
55 | 2588199.9719 | 1232331.1985 | 2588206.3834 | 1232322.8918 | 2588206.6843 | 1232322.5015
56 | 2588244.6433 | 1232361.7277 | 2588235.5077 | 1232374.815
57 | 2588244.6433 | 1232361.7277 | 2588259.7151 | 1232370.8153
58 | 2588281.3222 | 1232384.8056 | 2588280.8268 | 1232384.5584 | 2588270.0606 | 1232377.0531 | 2588259.7151 | 1232370.8153
59 | 2588281.3222 | 1232384.8056 | 2588283.0082 | 1232385.6469
60 | 2588234.0081 | 1232287.0706 | 2588235.3646 | 1232283.8882 | 2588253.911 | 1232263.0165
61 | 2588231.5824 | 1232266.6521 | 2588235.3646 | 1232283.8882 | 2588234.0081 | 1232287.0706
62 | 2588234.0081 | 1232287.0706 | 2588253.6266 | 1232298.5191
63 | 2588253.911 | 1232263.0165 | 2588258.8116 | 1232256.3138 | 2588272.1918 | 1232238.0095 | 2588284.6011 | 1232224.1388
64 | 2588253.911 | 1232263.0165 | 2588268.474 | 1232272.182 | 2588274.6432 | 1232275.6492
65 | 2588231.5824 | 1232266.6521 | 2588220.3996 | 1232278.1813
66 | 2588253.6266 | 1232298.5191 | 2588255.0726 | 1232299.3629
67 | 2588312.9677 | 1232385.3031 | 2588312.8776 | 1232385.2842 | 2588299.0971 | 1232384.9446 | 2588291.6569 | 1232389.9624 | 2588283.0082 | 1232385.6469
68 | 2588312.9677 | 1232385.3031 | 2588324.0424 | 1232387.6302 | 2588326.6855 | 1232386.9217
69 | 2588354.2408 | 1232362.7889 | 2588343.2505 | 1232372.1384 | 2588330.7697 | 1232385.8269 | 2588326.6855 | 1232386.9217
70 | 2588354.2408 | 1232362.7889 | 2588359.6933 | 1232367.2253
71 | 2588354.2408 | 1232362.7889 | 2588352.3902 | 1232357.3448 | 2588352.5474 | 1232353.2872
72 | 2588454.8755 | 1232218.3751 | 2588457.4775 | 1232231.9184 | 2588459.3168 | 1232250.8736
73 | 2588428.7291 | 1232277.8494 | 2588416.4747 | 1232284.3637 | 2588408.4457 | 1232287.8399
74 | 2588450.6235 | 1232196.2437 | 2588454.8755 | 1232218.3751
75 | 2588408.4457 | 1232287.8399 | 2588397.2605 | 1232292.6827
76 | 2588450.6235 | 1232196.2437 | 2588438.2284 | 1232202.3751
77 | 2588397.2605 | 1232292.6827 | 2588372.3964 | 1232303.4479
78 | 2588416.6263 | 1232353.9506 | 2588420.2886 | 1232353.0624
79 | 2588451.1703 | 1232400.8778 | 2588425.7649 | 1232407.829
80 | 2588255.0726 | 1232299.3629 | 2588280.2687 | 1232314.0662
81 | 2588280.2687 | 1232314.0662 | 2588282.4375 | 1232315.3318
82 | 2588293.0202 | 1232321.5074 | 2588282.4375 | 1232315.3318
83 | 2588284.6011 | 1232224.1388 | 2588297.0621 | 1232210.2101 | 2588313.3462 | 1232199.9031
84 | 2588309.1238 | 1232294.3813 | 2588291.7141 | 1232285.2437 | 2588274.6432 | 1232275.6492
85 | 2588313.3462 | 1232199.9031 | 2588320.444 | 1232195.4105 | 2588342.7397 | 1232184.4352
86 | 2588309.1238 | 1232294.3813 | 2588316.105 | 1232284.6667
87 | 2588309.1238 | 1232294.3813 | 2588322.1094 | 1232302.3048 | 2588327.6298 | 1232304.2056
88 | 2588353.8468 | 1232325.6546 | 2588353.4924 | 1232328.9033 | 2588352.5474 | 1232353.2872
89 | 2588355.5971 | 1232309.6098 | 2588353.8468 | 1232325.6546
90 | 2588355.5971 | 1232309.6098 | 2588370.5325 | 1232304.2549 | 2588371.9221 | 1232303.6532
91 | 2588355.5971 | 1232309.6098 | 2588338.8688 | 1232308.0752 | 2588327.6298 | 1232304.2056
92 | 2588372.3964 | 1232303.4479 | 2588371.9221 | 1232303.6532
93 | 2588373.3093 | 1232364.4433 | 2588359.6933 | 1232367.2253
94 | 2588373.3093 | 1232364.4433 | 2588373.6492 | 1232364.3738 | 2588382.7517 | 1232362.1662
95 | 2588396.4756 | 1232358.8378 | 2588416.6263 | 1232353.9506
96 | 2588396.4756 | 1232358.8378 | 2588382.7517 | 1232362.1662
97 | 2588342.7397 | 1232184.4352 | 2588369.7038 | 1232171.1619
98 | 2588345.233 | 1232255.7203 | 2588350.6278 | 1232250.8731 | 2588369.3306 | 1232239.4762
99 | 2588370.8869 | 1232238.5279 | 2588369.3306 | 1232239.4762
100 | 2588369.7038 | 1232171.1619 | 2588396.053 | 1232158.1913
101 | 2588370.8869 | 1232238.5279 | 2588380.4086 | 1232232.7257 | 2588402.1158 | 1232220.7787
102 | 2588404.9174 | 1232219.2368 | 2588402.1158 | 1232220.7787
103 | 2588404.9174 | 1232219.2368 | 2588411.8116 | 1232215.4424 | 2588438.2284 | 1232202.3751
104 | 2588425.7649 | 1232407.829 | 2588412.2566 | 1232411.5251
105 | 2588391.3794 | 1232417.2374 | 2588412.2566 | 1232411.5251

## bus_geodata
| x | y | coords
0 | 2587784.0675 | 1233625.5149
1 | 2587789.6072 | 1233668.7407
2 | 2588136.9664 | 1233481.2633
3 | 2587999.5949 | 1233849.6196
4 | 2587966.5247 | 1233366.5087
5 | 2588143.9015 | 1232965.7934
6 | 2587930.9721 | 1233342.4962
7 | 2588090.6758 | 1232682.2628
8 | 2587744.7901 | 1233455.171
9 | 2587719.7054 | 1233450.5446
10 | 2587696.2316 | 1233449.2684
11 | 2588230.9916 | 1232584.1079
12 | 2588252.9024 | 1232604.4019
13 | 2588199.1594 | 1232541.9715
14 | 2588318.2211 | 1232594.6442
15 | 2588173.5576 | 1232585.1339
16 | 2588177.586 | 1232476.1528
17 | 2588321.327 | 1232584.0317
18 | 2588349.6558 | 1232602.7754
19 | 2588091.1492 | 1232681.8693
20 | 2588193.3185 | 1232493.0368
21 | 2588190.4753 | 1232451.4489
22 | 2588371.4953 | 1232604.9192
23 | 2588206.9726 | 1232504.0108
24 | 2588203.4855 | 1232426.5133
25 | 2587638.5093 | 1233459.9861
26 | 2587645.4922 | 1233461.1149
27 | 2587654.9743 | 1233448.215
28 | 2587670.7596 | 1233469.423
29 | 2587662.102 | 1233443.6696
30 | 2587711.8933 | 1233324.0296
31 | 2588207.4502 | 1232418.9145
32 | 2588213.2688 | 1232407.7625
33 | 2588218.5962 | 1232399.0418
34 | 2588231.6946 | 1232419.3445
35 | 2588501.4649 | 1232317.0221
36 | 2588501.6683 | 1232316.8641
37 | 2588480.2184 | 1232333.5218
38 | 2588507.9946 | 1232311.9524
39 | 2588466.221 | 1232339.5328
40 | 2588451.4951 | 1232343.878
41 | 2588465.7726 | 1232369.4506
42 | 2588431.6392 | 1232349.737
43 | 2588467.5436 | 1232396.3978
44 | 2588463.1862 | 1232284.0127
45 | 2588460.3056 | 1232261.0638
46 | 2588230.8304 | 1232381.5156
47 | 2588248.3375 | 1232429.8058
48 | 2588217.9478 | 1232343.4835
49 | 2588239.1196 | 1232357.9527
50 | 2588199.9719 | 1232331.1985
51 | 2588244.6433 | 1232361.7277
52 | 2588185.3305 | 1232348.8989
53 | 2588206.6843 | 1232322.5015
54 | 2588235.5077 | 1232374.815
55 | 2588259.7151 | 1232370.8153
56 | 2588281.3222 | 1232384.8056
57 | 2588234.0081 | 1232287.0706
58 | 2588253.911 | 1232263.0165
59 | 2588231.5824 | 1232266.6521
60 | 2588253.6266 | 1232298.5191
61 | 2588283.0082 | 1232385.6469
62 | 2588312.9677 | 1232385.3031
63 | 2588326.6855 | 1232386.9217
64 | 2588354.2408 | 1232362.7889
65 | 2588459.3168 | 1232250.8736
66 | 2588428.7291 | 1232277.8494
67 | 2588454.8755 | 1232218.3751
68 | 2588408.4458 | 1232287.8399
69 | 2588450.6235 | 1232196.2437
70 | 2588397.2605 | 1232292.6827
71 | 2588420.2886 | 1232353.0624
72 | 2588468.7048 | 1232422.0002
73 | 2588451.1703 | 1232400.8778
74 | 2588255.0726 | 1232299.3629
75 | 2588280.2687 | 1232314.0662
76 | 2588282.4375 | 1232315.3318
77 | 2588284.6011 | 1232224.1388
78 | 2588274.6432 | 1232275.6492
79 | 2588220.3996 | 1232278.1813
80 | 2588293.0202 | 1232321.5074
81 | 2588313.3462 | 1232199.9031
82 | 2588309.1238 | 1232294.3813
83 | 2588353.8468 | 1232325.6546
84 | 2588352.5474 | 1232353.2872
85 | 2588355.5971 | 1232309.6098
86 | 2588371.9222 | 1232303.6532
87 | 2588327.6298 | 1232304.2056
88 | 2588359.6933 | 1232367.2253
89 | 2588372.3964 | 1232303.4479
90 | 2588373.3093 | 1232364.4433
91 | 2588316.105 | 1232284.6667
92 | 2588396.4756 | 1232358.8378
93 | 2588416.6263 | 1232353.9506
94 | 2588382.7517 | 1232362.1662
95 | 2588342.7397 | 1232184.4352
96 | 2588345.233 | 1232255.7203
97 | 2588369.3306 | 1232239.4762
98 | 2588369.7038 | 1232171.1619
99 | 2588396.053 | 1232158.1913
100 | 2588370.8869 | 1232238.5279
101 | 2588402.1158 | 1232220.7787
102 | 2588404.9174 | 1232219.2368
103 | 2588438.2284 | 1232202.3751
104 | 2588425.7649 | 1232407.829
105 | 2588412.2566 | 1232411.5251
106 | 2588391.3794 | 1232417.2374
107 | 2588213.2688 | 1232407.7625

## line_std_types
| c_nf_per_km | r_ohm_per_km | x_ohm_per_km | max_i_ka | type | q_mm2 | alpha | voltage_rating
NAYY 4x50 SE | 210 | 0.642 | 0.083 | 0.142 | cs | 50 | 0.00403 | LV
NAYY 4x120 SE | 264 | 0.225 | 0.08 | 0.242 | cs | 120 | 0.00403 | LV
NAYY 4x150 SE | 261 | 0.208 | 0.08 | 0.27 | cs | 150 | 0.00403 | LV
NA2XS2Y 1x95 RM/25 12/20 kV | 216 | 0.313 | 0.132 | 0.252 | cs | 95 | 0.00403 | MV
NA2XS2Y 1x185 RM/25 12/20 kV | 273 | 0.161 | 0.117 | 0.362 | cs | 185 | 0.00403 | MV
NA2XS2Y 1x240 RM/25 12/20 kV | 304 | 0.122 | 0.112 | 0.421 | cs | 240 | 0.00403 | MV
NA2XS2Y 1x95 RM/25 6/10 kV | 315 | 0.313 | 0.123 | 0.249 | cs | 95 | 0.00403 | MV
NA2XS2Y 1x185 RM/25 6/10 kV | 406 | 0.161 | 0.11 | 0.358 | cs | 185 | 0.00403 | MV
NA2XS2Y 1x240 RM/25 6/10 kV | 456 | 0.122 | 0.105 | 0.416 | cs | 240 | 0.00403 | MV
NA2XS2Y 1x150 RM/25 12/20 kV | 250 | 0.206 | 0.116 | 0.319 | cs | 150 | 0.00403 | MV
NA2XS2Y 1x120 RM/25 12/20 kV | 230 | 0.253 | 0.119 | 0.283 | cs | 120 | 0.00403 | MV
NA2XS2Y 1x70 RM/25 12/20 kV | 190 | 0.443 | 0.132 | 0.22 | cs | 70 | 0.00403 | MV
NA2XS2Y 1x150 RM/25 6/10 kV | 360 | 0.206 | 0.11 | 0.315 | cs | 150 | 0.00403 | MV
NA2XS2Y 1x120 RM/25 6/10 kV | 340 | 0.253 | 0.113 | 0.28 | cs | 120 | 0.00403 | MV
NA2XS2Y 1x70 RM/25 6/10 kV | 280 | 0.443 | 0.123 | 0.217 | cs | 70 | 0.00403 | MV
N2XS(FL)2Y 1x120 RM/35 64/110 kV | 112 | 0.153 | 0.166 | 0.366 | cs | 120 | 0.00393 | HV
N2XS(FL)2Y 1x185 RM/35 64/110 kV | 125 | 0.099 | 0.156 | 0.457 | cs | 185 | 0.00393 | HV
N2XS(FL)2Y 1x240 RM/35 64/110 kV | 135 | 0.075 | 0.149 | 0.526 | cs | 240 | 0.00393 | HV
N2XS(FL)2Y 1x300 RM/35 64/110 kV | 144 | 0.06 | 0.144 | 0.588 | cs | 300 | 0.00393 | HV
15-AL1/3-ST1A 0.4 | 11 | 1.8769 | 0.35 | 0.105 | ol | 16 | 0.00403 | LV
24-AL1/4-ST1A 0.4 | 11.25 | 1.2012 | 0.335 | 0.14 | ol | 24 | 0.00403 | LV
48-AL1/8-ST1A 0.4 | 12.2 | 0.5939 | 0.3 | 0.21 | ol | 48 | 0.00403 | LV
94-AL1/15-ST1A 0.4 | 13.2 | 0.306 | 0.29 | 0.35 | ol | 94 | 0.00403 | LV
34-AL1/6-ST1A 10.0 | 9.7 | 0.8342 | 0.36 | 0.17 | ol | 34 | 0.00403 | MV
48-AL1/8-ST1A 10.0 | 10.1 | 0.5939 | 0.35 | 0.21 | ol | 48 | 0.00403 | MV
70-AL1/11-ST1A 10.0 | 10.4 | 0.4132 | 0.339 | 0.29 | ol | 70 | 0.00403 | MV
94-AL1/15-ST1A 10.0 | 10.75 | 0.306 | 0.33 | 0.35 | ol | 94 | 0.00403 | MV
122-AL1/20-ST1A 10.0 | 11.1 | 0.2376 | 0.323 | 0.41 | ol | 122 | 0.00403 | MV
149-AL1/24-ST1A 10.0 | 11.25 | 0.194 | 0.315 | 0.47 | ol | 149 | 0.00403 | MV
34-AL1/6-ST1A 20.0 | 9.15 | 0.8342 | 0.382 | 0.17 | ol | 34 | 0.00403 | MV
48-AL1/8-ST1A 20.0 | 9.5 | 0.5939 | 0.372 | 0.21 | ol | 48 | 0.00403 | MV
70-AL1/11-ST1A 20.0 | 9.7 | 0.4132 | 0.36 | 0.29 | ol | 70 | 0.00403 | MV
94-AL1/15-ST1A 20.0 | 10 | 0.306 | 0.35 | 0.35 | ol | 94 | 0.00403 | MV
122-AL1/20-ST1A 20.0 | 10.3 | 0.2376 | 0.344 | 0.41 | ol | 122 | 0.00403 | MV
149-AL1/24-ST1A 20.0 | 10.5 | 0.194 | 0.337 | 0.47 | ol | 149 | 0.00403 | MV
184-AL1/30-ST1A 20.0 | 10.75 | 0.1571 | 0.33 | 0.535 | ol | 184 | 0.00403 | MV
243-AL1/39-ST1A 20.0 | 11 | 0.1188 | 0.32 | 0.645 | ol | 243 | 0.00403 | MV
48-AL1/8-ST1A 110.0 | 8 | 0.5939 | 0.46 | 0.21 | ol | 48 | 0.00403 | HV
70-AL1/11-ST1A 110.0 | 8.4 | 0.4132 | 0.45 | 0.29 | ol | 70 | 0.00403 | HV
94-AL1/15-ST1A 110.0 | 8.65 | 0.306 | 0.44 | 0.35 | ol | 94 | 0.00403 | HV
122-AL1/20-ST1A 110.0 | 8.5 | 0.2376 | 0.43 | 0.41 | ol | 122 | 0.00403 | HV
149-AL1/24-ST1A 110.0 | 8.75 | 0.194 | 0.41 | 0.47 | ol | 149 | 0.00403 | HV
184-AL1/30-ST1A 110.0 | 8.8 | 0.1571 | 0.4 | 0.535 | ol | 184 | 0.00403 | HV
243-AL1/39-ST1A 110.0 | 9 | 0.1188 | 0.39 | 0.645 | ol | 243 | 0.00403 | HV
305-AL1/39-ST1A 110.0 | 9.2 | 0.0949 | 0.38 | 0.74 | ol | 305 | 0.00403 | HV
490-AL1/64-ST1A 110.0 | 9.75 | 0.059 | 0.37 | 0.96 | ol | 490 | 0.00403 | HV
679-AL1/86-ST1A 110.0 | 9.95 | 0.042 | 0.36 | 1.15 | ol | 679 | 0.00403 | HV
490-AL1/64-ST1A 220.0 | 10 | 0.059 | 0.285 | 0.96 | ol | 490 | 0.00403 | HV
679-AL1/86-ST1A 220.0 | 11.7 | 0.042 | 0.275 | 1.15 | ol | 679 | 0.00403 | HV
490-AL1/64-ST1A 380.0 | 11 | 0.059 | 0.253 | 0.96 | ol | 490 | 0.00403 | HV
679-AL1/86-ST1A 380.0 | 14.6 | 0.042 | 0.25 | 1.15 | ol | 679 | 0.00403 | HV

## trafo_std_types
| i0_percent | pfe_kw | vkr_percent | sn_mva | vn_lv_kv | vn_hv_kv | vk_percent | shift_degree | vector_group | tap_side | tap_neutral | tap_min | tap_max | tap_step_degree | tap_step_percent | tap_phase_shifter
160 MVA 380/110 kV | 0.06 | 60 | 0.25 | 160 | 110 | 380 | 12.2 | 0 | Yy0 | hv | 0 | -9 | 9 | 0 | 1.5 | FALSE
100 MVA 220/110 kV | 0.06 | 55 | 0.26 | 100 | 110 | 220 | 12 | 0 | Yy0 | hv | 0 | -9 | 9 | 0 | 1.5 | FALSE
63 MVA 110/20 kV | 0.04 | 22 | 0.32 | 63 | 20 | 110 | 18 | 150 | YNd5 | hv | 0 | -9 | 9 | 0 | 1.5 | FALSE
40 MVA 110/20 kV | 0.05 | 18 | 0.34 | 40 | 20 | 110 | 16.2 | 150 | YNd5 | hv | 0 | -9 | 9 | 0 | 1.5 | FALSE
25 MVA 110/20 kV | 0.07 | 14 | 0.41 | 25 | 20 | 110 | 12 | 150 | YNd5 | hv | 0 | -9 | 9 | 0 | 1.5 | FALSE
63 MVA 110/10 kV | 0.04 | 22 | 0.32 | 63 | 10 | 110 | 18 | 150 | YNd5 | hv | 0 | -9 | 9 | 0 | 1.5 | FALSE
40 MVA 110/10 kV | 0.05 | 18 | 0.34 | 40 | 10 | 110 | 16.2 | 150 | YNd5 | hv | 0 | -9 | 9 | 0 | 1.5 | FALSE
25 MVA 110/10 kV | 0.07 | 14 | 0.41 | 25 | 10 | 110 | 12 | 150 | YNd5 | hv | 0 | -9 | 9 | 0 | 1.5 | FALSE
0.25 MVA 20/0.4 kV | 0.32 | 0.8 | 1.44 | 0.25 | 0.4 | 20 | 6 | 150 | Yzn5 | hv | 0 | -2 | 2 | 0 | 2.5 | FALSE
0.4 MVA 20/0.4 kV | 0.3375 | 1.35 | 1.425 | 0.4 | 0.4 | 20 | 6 | 150 | Dyn5 | hv | 0 | -2 | 2 | 0 | 2.5 | FALSE
0.63 MVA 20/0.4 kV | 0.2619 | 1.65 | 1.206 | 0.63 | 0.4 | 20 | 6 | 150 | Dyn5 | hv | 0 | -2 | 2 | 0 | 2.5 | FALSE
0.25 MVA 10/0.4 kV | 0.24 | 0.6 | 1.2 | 0.25 | 0.4 | 10 | 4 | 150 | Dyn5 | hv | 0 | -2 | 2 | 0 | 2.5 | FALSE
0.4 MVA 10/0.4 kV | 0.2375 | 0.95 | 1.325 | 0.4 | 0.4 | 10 | 4 | 150 | Dyn5 | hv | 0 | -2 | 2 | 0 | 2.5 | FALSE
0.63 MVA 10/0.4 kV | 0.1873 | 1.18 | 1.0794 | 0.63 | 0.4 | 10 | 4 | 150 | Dyn5 | hv | 0 | -2 | 2 | 0 | 2.5 | FALSE

## trafo3w_std_types
| sn_hv_mva | sn_mv_mva | sn_lv_mva | vn_hv_kv | vn_mv_kv | vn_lv_kv | vk_hv_percent | vk_mv_percent | vk_lv_percent | vkr_hv_percent | vkr_mv_percent | vkr_lv_percent | pfe_kw | i0_percent | shift_mv_degree | shift_lv_degree | vector_group | tap_side | tap_neutral | tap_min | tap_max | tap_step_percent
63/25/38 MVA 110/20/10 kV | 63 | 25 | 38 | 110 | 20 | 10 | 10.4 | 10.4 | 10.4 | 0.28 | 0.32 | 0.35 | 35 | 0.89 | 0 | 0 | YN0yn0yn0 | hv | 0 | -10 | 10 | 1.2
63/25/38 MVA 110/10/10 kV | 63 | 25 | 38 | 110 | 10 | 10 | 10.4 | 10.4 | 10.4 | 0.28 | 0.32 | 0.35 | 35 | 0.89 | 0 | 0 | YN0yn0yn0 | hv | 0 | -10 | 10 | 1.2

## fuse_std_types
| fuse_type | i_rated_a | t_avg | t_min | t_total | x_avg | x_min | x_total
HV 100A | HV 100A | 100 | 0 | [10.0, 3.64, 0.854, 0.281, 0.1, 0.0531, 0.022, 0.01] | [10.0, 4.267, 1.21, 0.403, 0.1, 0.058, 0.022, 0.01] | 0 | [300.0, 350.0, 450.0, 550.0, 700.0, 850.0, 1200.0, 1752.0] | [600.0, 700.0, 900.0, 1150.0, 1665.0, 2000.0, 3000.0, 4313.0]
HV 10A | HV 10A | 10 | 0 | [10.0, 1675.0, 0.344, 0.156, 0.1, 0.0417, 0.0171, 0.01] | [10.0, 1.3, 0.3, 0.155, 0.1, 0.0555, 0.023, 0.01] | 0 | [30.0, 32.0, 35.0, 37.0, 39.0, 50.0, 70.0, 88.0] | [60.0, 70.0, 80.0, 87.0, 94.0, 110.0, 150.0, 216.0]
HV 125A | HV 125A | 125 | 0 | [10.0, 1.82, 0.344, 0.1, 0.0467, 0.0269, 0.01] | [10.0, 2.478, 0.426, 0.1, 0.0427, 0.0211, 0.01] | 0 | [375.0, 500.0, 700.0, 925.0, 1200.0, 1500.0, 2341.0] | [750.0, 1000.0, 1500.0, 2200.0, 3000.0, 4000.0, 5765.0]
HV 160A | HV 160A | 160 | 0 | [10.0, 4.15, 1.03, 0.198, 0.1, 0.051, 0.0172, 0.01] | [10.0, 2.3, 0.734, 0.274, 0.1, 0.046, 0.0177, 0.01] | 0 | [480.0, 550.0, 700.0, 1000.0, 1260.0, 1600.0, 2500.0, 3227.0] | [960.0, 1300.0, 1700.0, 2200.0, 2996.0, 4000.0, 6000.0, 7946.0]
HV 16A | HV 16A | 16 | 0 | [10.0, 0.352, 0.164, 0.1, 0.0649, 0.0342, 0.01] | [10.0, 2.34, 0.722, 0.181, 0.1, 0.055, 0.0296, 0.01] | 0 | [48.0, 60.0, 65.0, 71.0, 80.0, 100.0, 162.0] | [96.0, 110.0, 125.0, 150.0, 168.0, 200.0, 250.0, 398.0]
HV 200A | HV 200A | 200 | 0 | [10.0, 4.267, 1.21, 0.403, 0.1, 0.058, 0.022, 0.01] | [10.0, 3.73, 1.654, 0.328, 0.1, 0.0531, 0.019, 0.01] | 0 | [600.0, 700.0, 900.0, 1150.0, 1665.0, 2000.0, 3000.0, 4313.0] | [1200.0, 1500.0, 1800.0, 2700.0, 3960.0, 5000.0, 7500.0, 10620.0]
HV 20A | HV 20A | 20 | 0 | [10.0, 1.3, 0.3, 0.155, 0.1, 0.0555, 0.023, 0.01] | [10.0, 1.3, 0.161, 0.1, 0.0611, 0.0399, 0.0141, 0.01] | 0 | [60.0, 70.0, 80.0, 87.0, 94.0, 110.0, 150.0, 216.0] | [120.0, 150.0, 200.0, 223.0, 260.0, 300.0, 450.0, 532.0]
HV 25A | HV 25A | 25 | 0 | [10.0, 2.512, 0.833, 0.299, 0.1, 0.0372, 0.0223, 0.01] | [10.0, 3.125, 0.597, 0.198, 0.1, 0.0378, 0.022, 0.01] | 0 | [75.0, 82.0, 90.0, 100.0, 124.0, 170.0, 200.0, 289.0] | [150.0, 170.0, 210.0, 250.0, 294.0, 400.0, 500.0, 711.0]
HV 31.5A | HV 31.5A | 31.5 | 0 | [10.0, 2.34, 0.722, 0.181, 0.1, 0.055, 0.0296, 0.01] | [10.0, 2.84, 0.368, 0.164, 0.1, 0.0621, 0.0378, 0.0195, 0.01] | 0 | [95.0, 110.0, 125.0, 150.0, 165.0, 200.0, 250.0, 390.0] | [189.0, 220.0, 300.0, 350.0, 393.0, 450.0, 530.0, 700.0, 960.0]
HV 40A | HV 40A | 40 | 0 | [10.0, 1.3, 0.161, 0.1, 0.0611, 0.0399, 0.0141, 0.01] | [10.0, 2.05, 0.369, 0.198, 0.1, 0.051, 0.0298, 0.01] | 0 | [120.0, 150.0, 200.0, 223.0, 260.0, 300.0, 450.0, 532.0] | [240.0, 300.0, 400.0, 450.0, 530.0, 650.0, 800.0, 1311.0]
HV 50A | HV 50A | 50 | 0 | [10.0, 3.215, 0.597, 0.198, 0.1, 0.0378, 0.022, 0.01] | [10.0, 3.64, 0.854, 0.281, 0.1, 0.0531, 0.022, 0.01] | 0 | [150.0, 170.0, 210.0, 250.0, 294.0, 400.0, 500.0, 711.0] | [300.0, 350.0, 450.0, 550.0, 700.0, 850.0, 1200.0, 1752.0]
HV 6.3A | HV 6.3A | 6.3 | 0 | [10.0, 1.39, 0.344, 0.168, 0.1, 0.056, 0.0263, 0.01] | [10.0, 1.711, 0.516, 0.198, 0.1, 0.0634, 0.0303, 0.01] | 0 | [19.0, 19.5, 20.4, 20.8, 22.0, 25.0, 32.0, 48.0] | [38.0, 40.0, 43.0, 48.0, 53.0, 60.0, 75.0, 118.0]
HV 63A | HV 63A | 63 | 0 | [10.0, 2.84, 0.368, 0.164, 0.1, 0.0621, 0.0378, 0.0195, 0.01] | [10.0, 1.82, 0.344, 0.1, 0.0467, 0.0269, 0.01] | 0 | [189.0, 220.0, 300.0, 350.0, 393.0, 450.0, 530.0, 700.0, 961.0] | [378.0, 500.0, 700.0, 934.0, 1200.0, 1500.0, 2366.0]
HV 80A | HV 80A | 80 | 0 | [10.0, 2.05, 0.369, 0.198, 0.1, 0.051, 0.0298, 0.01] | [10.0, 4.15, 1.03, 0.198, 0.1, 0.051, 0.0172, 0.01] | 0 | [240.0, 300.0, 400.0, 450.0, 530.0, 650.0, 800.0, 1311.0] | [480.0, 550.0, 700.0, 1000.0, 1260.0, 1600.0, 2500.0, 3227.0]
Siemens NH-1-100 | Siemens NH-1-100 | 100 | [5400.0, 2000.0, 400.0, 20.0, 1.0, 0.2, 0.012, 0.004] | 0 | 0 | [150.0, 190.0, 250.0, 430.0, 900.0, 1250.0, 2700.0, 3600.0] | 0 | 0
Siemens NH-1-125 | Siemens NH-1-125 | 125 | [4800.0, 120.0, 7.0, 0.1, 0.004] | 0 | 0 | [180.0, 400.0, 740.0, 2000.0, 4250.0] | 0 | 0
Siemens NH-1-16 | Siemens NH-1-16 | 16 | [4000.0, 400.0, 2.0, 0.1, 0.04, 0.01] | 0 | 0 | [26.0, 35.0, 75.0, 150.0, 200.0, 300.0] | 0 | 0
Siemens NH-1-160 | Siemens NH-1-160 | 160 | [4800.0, 120.0, 7.0, 0.1, 0.004] | 0 | 0 | [210.0, 500.0, 900.0, 2300.0, 5000.0] | 0 | 0
Siemens NH-1-25 | Siemens NH-1-25 | 25 | [4000.0, 1000.0, 10.0, 0.2, 0.02, 0.01] | 0 | 0 | [40.0, 50.0, 100.0, 210.0, 400.0, 500.0] | 0 | 0
Siemens NH-1-50 | Siemens NH-1-50 | 50 | [4000.0, 40.0, 4.0, 1.0, 0.02, 0.01] | 0 | 0 | [86.0, 200.0, 300.0, 400.0, 1000.0, 1280.0] | 0 | 0
Siemens NH-1-63 | Siemens NH-1-63 | 63 | [4000.0, 100.0, 10.0, 2.0, 0.04, 0.01] | 0 | 0 | [100.0, 200.0, 300.0, 400.0, 1000.0, 1500.0] | 0 | 0
Siemens NH-1-80 | Siemens NH-1-80 | 80 | [4800.0, 120.0, 7.0, 0.1, 0.01] | 0 | 0 | [150.58, 250.0, 450.0, 1150.0, 2470.0] | 0 | 0
Siemens NH-2-1000 | Siemens NH-2-1000 | 1000 | [4800.0, 120.0, 7.0, 0.1, 0.004] | 0 | 0 | [1900.0, 3500.0, 8400.0, 24000.0, 52000.0] | 0 | 0
Siemens NH-2-200 | Siemens NH-2-200 | 200 | [4800.0, 120.0, 7.0, 0.1, 0.004] | 0 | 0 | [280.0, 650.0, 1200.0, 3000.0, 7000.0] | 0 | 0
Siemens NH-2-224 | Siemens NH-2-224 | 224 | [4800.0, 120.0, 7.0, 0.2, 0.04, 0.004] | 0 | 0 | [400.0, 750.0, 1453.0, 3025.0, 4315.0, 7600.0] | 0 | 0
Siemens NH-2-250 | Siemens NH-2-250 | 250 | [4800.0, 120.0, 7.0, 0.1, 0.004] | 0 | 0 | [450.0, 800.0, 1650.0, 4000.0, 8500.0] | 0 | 0
Siemens NH-2-315 | Siemens NH-2-315 | 315 | [4800.0, 120.0, 7.0, 0.1, 0.004] | 0 | 0 | [550.0, 920.0, 1900.0, 5000.0, 11000.0] | 0 | 0
Siemens NH-2-355 | Siemens NH-2-355 | 355 | [4800.0, 120.0, 6.0, 0.1, 0.004] | 0 | 0 | [650.0, 1116.27, 2350.0, 5840.0, 12790.0] | 0 | 0
Siemens NH-2-400 | Siemens NH-2-400 | 400 | [4800.0, 120.0, 7.0, 0.1, 0.004] | 0 | 0 | [720.0, 1350.0, 2800.0, 6500.0, 15000.0] | 0 | 0
Siemens NH-2-425 | Siemens NH-2-425 | 425 | [4800.0, 120.0, 7.0, 0.1, 0.004] | 0 | 0 | [850.0, 1500.0, 3050.0, 7500.0, 16500.0] | 0 | 0
Siemens NH-2-630 | Siemens NH-2-630 | 630 | [4800.0, 120.0, 7.0, 0.1, 0.004] | 0 | 0 | [1200.0, 2000.0, 4800.0, 12000.0, 26000.0] | 0 | 0

## dtypes
| element | column | dtype
0 | bus | name | object
1 | bus | vn_kv | float64
2 | bus | type | object
3 | bus | zone | object
4 | bus | in_service | bool
5 | load | name | object
6 | load | bus | uint32
7 | load | p_mw | float64
8 | load | q_mvar | float64
9 | load | const_z_percent | float64
10 | load | const_i_percent | float64
11 | load | sn_mva | float64
12 | load | scaling | float64
13 | load | in_service | bool
14 | load | type | object
15 | ext_grid | name | object
16 | ext_grid | bus | uint32
17 | ext_grid | vm_pu | float64
18 | ext_grid | va_degree | float64
19 | ext_grid | slack_weight | float64
20 | ext_grid | in_service | bool
21 | line | name | object
22 | line | std_type | object
23 | line | from_bus | uint32
24 | line | to_bus | uint32
25 | line | length_km | float64
26 | line | r_ohm_per_km | float64
27 | line | x_ohm_per_km | float64
28 | line | c_nf_per_km | float64
29 | line | g_us_per_km | float64
30 | line | max_i_ka | float64
31 | line | df | float64
32 | line | parallel | uint32
33 | line | type | object
34 | line | in_service | bool
35 | trafo | name | object
36 | trafo | std_type | object
37 | trafo | hv_bus | uint32
38 | trafo | lv_bus | uint32
39 | trafo | sn_mva | float64
40 | trafo | vn_hv_kv | float64
41 | trafo | vn_lv_kv | float64
42 | trafo | vk_percent | float64
43 | trafo | vkr_percent | float64
44 | trafo | pfe_kw | float64
45 | trafo | i0_percent | float64
46 | trafo | shift_degree | float64
47 | trafo | tap_side | object
48 | trafo | tap_neutral | int32
49 | trafo | tap_min | int32
50 | trafo | tap_max | int32
51 | trafo | tap_step_percent | float64
52 | trafo | tap_step_degree | float64
53 | trafo | tap_pos | int32
54 | trafo | tap_phase_shifter | bool
55 | trafo | parallel | uint32
56 | trafo | df | float64
57 | trafo | in_service | bool
58 | line_geodata | coords | object
59 | bus_geodata | x | float64
60 | bus_geodata | y | float64
61 | bus_geodata | coords | object

## parameters
| version | format_version | converged | OPF_converged | name | f_hz | sn_mva
0 | 2.14.6 | 2.14.0 | FALSE | FALSE |  | 50 | 1