## bus
| name | vn_kv | type | zone | in_service
0 | bus_LV_717-4_0_6_node_0 | 0.4 | n |  | TRUE
1 | bus_LV_717-4_0_6_node_1 | 0.4 | n |  | TRUE
2 | bus_LV_717-4_0_6_node_2 | 0.4 | n |  | TRUE
3 | bus_LV_717-4_0_6_node_3 | 0.4 | n |  | TRUE
4 | bus_LV_717-4_0_6_node_4 | 0.4 | n |  | TRUE
5 | bus_LV_717-4_0_6_node_10 | 0.4 | n |  | TRUE
6 | bus_LV_717-4_0_6_node_11 | 0.4 | n |  | TRUE
7 | bus_LV_717-4_0_6_node_5 | 0.4 | n |  | TRUE
8 | bus_LV_717-4_0_6_node_33 | 0.4 | n |  | TRUE
9 | bus_LV_717-4_0_6_node_42 | 0.4 | n |  | TRUE
10 | bus_LV_717-4_0_6_node_6 | 0.4 | n |  | TRUE
11 | bus_LV_717-4_0_6_node_12 | 0.4 | n |  | TRUE
12 | bus_LV_717-4_0_6_node_8 | 0.4 | n |  | TRUE
13 | bus_LV_717-4_0_6_node_13 | 0.4 | n |  | TRUE
14 | bus_LV_717-4_0_6_node_35 | 0.4 | n |  | TRUE
15 | bus_LV_717-4_0_6_node_7 | 0.4 | n |  | TRUE
16 | bus_LV_717-4_0_6_node_9 | 0.4 | n |  | TRUE
17 | bus_LV_717-4_0_6_node_31 | 0.4 | n |  | TRUE
18 | bus_LV_717-4_0_6_node_40 | 0.4 | n |  | TRUE
19 | bus_LV_717-4_0_6_node_65 | 0.4 | n |  | TRUE
20 | bus_LV_717-4_0_6_node_70 | 0.4 | n |  | TRUE
21 | bus_LV_717-4_0_6_node_55 | 0.4 | n |  | TRUE
22 | bus_LV_717-4_0_6_node_59 | 0.4 | n |  | TRUE
23 | bus_LV_717-4_0_6_node_36 | 0.4 | n |  | TRUE
24 | bus_LV_717-4_0_6_node_37 | 0.4 | n |  | TRUE
25 | bus_LV_717-4_0_6_node_34 | 0.4 | n |  | TRUE
26 | bus_LV_717-4_0_6_node_14 | 0.4 | n |  | TRUE
27 | bus_LV_717-4_0_6_node_15 | 0.4 | n |  | TRUE
28 | bus_LV_717-4_0_6_node_16 | 0.4 | n |  | TRUE
29 | bus_LV_717-4_0_6_node_21 | 0.4 | n |  | TRUE
30 | bus_LV_717-4_0_6_node_24 | 0.4 | n |  | TRUE
31 | bus_LV_717-4_0_6_node_17 | 0.4 | n |  | TRUE
32 | bus_LV_717-4_0_6_node_68 | 0.4 | n |  | TRUE
33 | bus_LV_717-4_0_6_node_19 | 0.4 | n |  | TRUE
34 | bus_LV_717-4_0_6_node_67 | 0.4 | n |  | TRUE
35 | bus_LV_717-4_0_6_node_20 | 0.4 | n |  | TRUE
36 | bus_LV_717-4_0_6_node_22 | 0.4 | n |  | TRUE
37 | bus_LV_717-4_0_6_node_23 | 0.4 | n |  | TRUE
38 | bus_LV_717-4_0_6_node_25 | 0.4 | n |  | TRUE
39 | bus_LV_717-4_0_6_node_81 | 0.4 | n |  | TRUE
40 | bus_LV_717-4_0_6_node_77 | 0.4 | n |  | TRUE
41 | bus_LV_717-4_0_6_node_79 | 0.4 | n |  | TRUE
42 | bus_LV_717-4_0_6_node_76 | 0.4 | n |  | TRUE
43 | bus_LV_717-4_0_6_node_80 | 0.4 | n |  | TRUE
44 | bus_LV_717-4_0_6_node_18 | 0.4 | n |  | TRUE
45 | bus_LV_717-4_0_6_node_26 | 0.4 | n |  | TRUE
46 | bus_LV_717-4_0_6_node_27 | 0.4 | n |  | TRUE
47 | bus_LV_717-4_0_6_node_28 | 0.4 | n |  | TRUE
48 | bus_LV_717-4_0_6_node_29 | 0.4 | n |  | TRUE
49 | bus_LV_717-4_0_6_node_30 | 0.4 | n |  | TRUE
50 | bus_LV_717-4_0_6_node_32 | 0.4 | n |  | TRUE
51 | bus_LV_717-4_0_6_node_43 | 0.4 | n |  | TRUE
52 | bus_LV_717-4_0_6_node_44 | 0.4 | n |  | TRUE
53 | bus_LV_717-4_0_6_node_71 | 0.4 | n |  | TRUE
54 | bus_LV_717-4_0_6_node_75 | 0.4 | n |  | TRUE
55 | bus_LV_717-4_0_6_node_72 | 0.4 | n |  | TRUE
56 | bus_LV_717-4_0_6_node_50 | 0.4 | n |  | TRUE
57 | bus_LV_717-4_0_6_node_38 | 0.4 | n |  | TRUE
58 | bus_LV_717-4_0_6_node_39 | 0.4 | n |  | TRUE
59 | bus_LV_717-4_0_6_node_41 | 0.4 | n |  | TRUE
60 | bus_LV_717-4_0_6_node_45 | 0.4 | n |  | TRUE
61 | bus_LV_717-4_0_6_node_46 | 0.4 | n |  | TRUE
62 | bus_LV_717-4_0_6_node_69 | 0.4 | n |  | TRUE
63 | bus_LV_717-4_0_6_node_51 | 0.4 | n |  | TRUE
64 | bus_LV_717-4_0_6_node_54 | 0.4 | n |  | TRUE
65 | bus_LV_717-4_0_6_node_47 | 0.4 | n |  | TRUE
66 | bus_LV_717-4_0_6_node_48 | 0.4 | n |  | TRUE
67 | bus_LV_717-4_0_6_node_53 | 0.4 | n |  | TRUE
68 | bus_LV_717-4_0_6_node_52 | 0.4 | n |  | TRUE
69 | bus_LV_717-4_0_6_node_56 | 0.4 | n |  | TRUE
70 | bus_LV_717-4_0_6_node_57 | 0.4 | n |  | TRUE
71 | bus_LV_717-4_0_6_node_58 | 0.4 | n |  | TRUE
72 | bus_LV_717-4_0_6_node_60 | 0.4 | n |  | TRUE
73 | bus_LV_717-4_0_6_node_66 | 0.4 | n |  | TRUE
74 | bus_LV_717-4_0_6_node_61 | 0.4 | n |  | TRUE
75 | bus_LV_717-4_0_6_node_62 | 0.4 | n |  | TRUE
76 | bus_LV_717-4_0_6_node_63 | 0.4 | n |  | TRUE
77 | bus_LV_717-4_0_6_node_64 | 0.4 | n |  | TRUE
78 | bus_LV_717-4_0_6_node_73 | 0.4 | n |  | TRUE
79 | bus_MV_311_0_node_205 | 20 | n |  | TRUE

## load
| name | bus | p_mw | q_mvar | const_z_percent | const_i_percent | sn_mva | scaling | in_service | type
0 | LV_717-4_0_6_load_0 | 0 | 0.0031131 | 0.00078022 | 0 | 0 |  | 1 | TRUE | wye
1 | LV_717-4_0_6_load_1 | 1 | 0.0029564 | 0.00074095 | 0 | 0 |  | 1 | TRUE | wye
2 | LV_717-4_0_6_load_2 | 2 | 0.0042349 | 0.0010614 | 0 | 0 |  | 1 | TRUE | wye
3 | LV_717-4_0_6_load_4 | 4 | 0.0017891 | 0.0004484 | 0 | 0 |  | 1 | TRUE | wye
4 | LV_717-4_0_6_load_10 | 5 | 0.0023409 | 0.00058667 | 0 | 0 |  | 1 | TRUE | wye
5 | LV_717-4_0_6_load_11 | 6 | 0.0027846 | 0.0006979 | 0 | 0 |  | 1 | TRUE | wye
6 | LV_717-4_0_6_load_5 | 7 | 0.001494 | 0.00037443 | 0 | 0 |  | 1 | TRUE | wye
7 | LV_717-4_0_6_load_33 | 8 | 0.0025046 | 0.00062772 | 0 | 0 |  | 1 | TRUE | wye
8 | LV_717-4_0_6_load_42 | 9 | 0.0029871 | 0.00074864 | 0 | 0 |  | 1 | TRUE | wye
9 | LV_717-4_0_6_load_12 | 11 | 0.0018174 | 0.00045549 | 0 | 0 |  | 1 | TRUE | wye
10 | LV_717-4_0_6_load_8 | 12 | 0.0030371 | 0.00076118 | 0 | 0 |  | 1 | TRUE | wye
11 | LV_717-4_0_6_load_13 | 13 | 0.0018706 | 0.00046883 | 0 | 0 |  | 1 | TRUE | wye
12 | LV_717-4_0_6_load_7 | 15 | 0.0024288 | 0.00060872 | 0 | 0 |  | 1 | TRUE | wye
13 | LV_717-4_0_6_load_9 | 16 | 0.002535 | 0.00063532 | 0 | 0 |  | 1 | TRUE | wye
14 | LV_717-4_0_6_load_40 | 18 | 0.0031934 | 0.00080034 | 0 | 0 |  | 1 | TRUE | wye
15 | LV_717-4_0_6_load_70 | 20 | 0.0022233 | 0.00055722 | 0 | 0 |  | 1 | TRUE | wye
16 | LV_717-4_0_6_load_55 | 21 | 0.0032642 | 0.00081809 | 0 | 0 |  | 1 | TRUE | wye
17 | LV_717-4_0_6_load_36 | 23 | 0.0017778 | 0.00044556 | 0 | 0 |  | 1 | TRUE | wye
18 | LV_717-4_0_6_load_37 | 24 | 0.0027338 | 0.00068515 | 0 | 0 |  | 1 | TRUE | wye
19 | LV_717-4_0_6_load_34 | 25 | 0.0037499 | 0.00093983 | 0 | 0 |  | 1 | TRUE | wye
20 | LV_717-4_0_6_load_14 | 26 | 0.0010971 | 0.00027497 | 0 | 0 |  | 1 | TRUE | wye
21 | LV_717-4_0_6_load_15 | 27 | 0.00044747 | 0.00011215 | 0 | 0 |  | 1 | TRUE | wye
22 | LV_717-4_0_6_load_68 | 32 | 0.0014161 | 0.0003549 | 0 | 0 |  | 1 | TRUE | wye
23 | LV_717-4_0_6_load_67 | 34 | 0.00084016 | 0.00021056 | 0 | 0 |  | 1 | TRUE | wye
24 | LV_717-4_0_6_load_20 | 35 | 0.0003853 | 9.6566e-05 | 0 | 0 |  | 1 | TRUE | wye
25 | LV_717-4_0_6_load_22 | 36 | 0.0060546 | 0.0015174 | 0 | 0 |  | 1 | TRUE | wye
26 | LV_717-4_0_6_load_23 | 37 | 0.00069169 | 0.00017335 | 0 | 0 |  | 1 | TRUE | wye
27 | LV_717-4_0_6_load_81 | 39 | 0.0029373 | 0.00073615 | 0 | 0 |  | 1 | TRUE | wye
28 | LV_717-4_0_6_load_77 | 40 | 0.00060302 | 0.00015113 | 0 | 0 |  | 1 | TRUE | wye
29 | LV_717-4_0_6_load_76 | 42 | 0.00054139 | 0.00013568 | 0 | 0 |  | 1 | TRUE | wye
30 | LV_717-4_0_6_load_80 | 43 | 0.0047537 | 0.0011914 | 0 | 0 |  | 1 | TRUE | wye
31 | LV_717-4_0_6_load_18 | 44 | 0.00047807 | 0.00011982 | 0 | 0 |  | 1 | TRUE | wye
32 | LV_717-4_0_6_load_26 | 45 | 0.0034182 | 0.00085668 | 0 | 0 |  | 1 | TRUE | wye
33 | LV_717-4_0_6_load_27 | 46 | 0.0037575 | 0.00094171 | 0 | 0 |  | 1 | TRUE | wye
34 | LV_717-4_0_6_load_28 | 47 | 0.0046859 | 0.0011744 | 0 | 0 |  | 1 | TRUE | wye
35 | LV_717-4_0_6_load_29 | 48 | 0.0031247 | 0.00078312 | 0 | 0 |  | 1 | TRUE | wye
36 | LV_717-4_0_6_load_30 | 49 | 0.0034654 | 0.00086852 | 0 | 0 |  | 1 | TRUE | wye
37 | LV_717-4_0_6_load_32 | 50 | 0.0025009 | 0.00062679 | 0 | 0 |  | 1 | TRUE | wye
38 | LV_717-4_0_6_load_43 | 51 | 0.0017229 | 0.0004318 | 0 | 0 |  | 1 | TRUE | wye
39 | LV_717-4_0_6_load_44 | 52 | 0.0018732 | 0.00046948 | 0 | 0 |  | 1 | TRUE | wye
40 | LV_717-4_0_6_load_71 | 53 | 0.0020361 | 0.00051028 | 0 | 0 |  | 1 | TRUE | wye
41 | LV_717-4_0_6_load_72 | 55 | 0.0024118 | 0.00060445 | 0 | 0 |  | 1 | TRUE | wye
42 | LV_717-4_0_6_load_38 | 57 | 0.0041725 | 0.0010457 | 0 | 0 |  | 1 | TRUE | wye
43 | LV_717-4_0_6_load_39 | 58 | 0.00099235 | 0.00024871 | 0 | 0 |  | 1 | TRUE | wye
44 | LV_717-4_0_6_load_41 | 59 | 0.0012257 | 0.00030719 | 0 | 0 |  | 1 | TRUE | wye
45 | LV_717-4_0_6_load_45 | 60 | 0.0031557 | 0.0007909 | 0 | 0 |  | 1 | TRUE | wye
46 | LV_717-4_0_6_load_46 | 61 | 0.0023979 | 0.00060097 | 0 | 0 |  | 1 | TRUE | wye
47 | LV_717-4_0_6_load_69 | 62 | 0.0045101 | 0.0011303 | 0 | 0 |  | 1 | TRUE | wye
48 | LV_717-4_0_6_load_54 | 64 | 0.0024592 | 0.00061634 | 0 | 0 |  | 1 | TRUE | wye
49 | LV_717-4_0_6_load_47 | 65 | 0.0019821 | 0.00049677 | 0 | 0 |  | 1 | TRUE | wye
50 | LV_717-4_0_6_load_48 | 66 | 0.0025414 | 0.00063693 | 0 | 0 |  | 1 | TRUE | wye
51 | LV_717-4_0_6_load_52 | 68 | 0.0034574 | 0.0008665 | 0 | 0 |  | 1 | TRUE | wye
52 | LV_717-4_0_6_load_56 | 69 | 0.0051688 | 0.0012954 | 0 | 0 |  | 1 | TRUE | wye
53 | LV_717-4_0_6_load_57 | 70 | 0.0026362 | 0.0006607 | 0 | 0 |  | 1 | TRUE | wye
54 | LV_717-4_0_6_load_58 | 71 | 0.00099382 | 0.00024907 | 0 | 0 |  | 1 | TRUE | wye
55 | LV_717-4_0_6_load_60 | 72 | 0.0010085 | 0.00025275 | 0 | 0 |  | 1 | TRUE | wye
56 | LV_717-4_0_6_load_66 | 73 | 0.0010615 | 0.00026603 | 0 | 0 |  | 1 | TRUE | wye
57 | LV_717-4_0_6_load_61 | 74 | 0.0010363 | 0.00025971 | 0 | 0 |  | 1 | TRUE | wye
58 | LV_717-4_0_6_load_62 | 75 | 0.002511 | 0.00062931 | 0 | 0 |  | 1 | TRUE | wye
59 | LV_717-4_0_6_load_64 | 77 | 0.00095759 | 0.00024 | 0 | 0 |  | 1 | TRUE | wye
60 | LV_717-4_0_6_load_73 | 78 | 0.0017177 | 0.0004305 | 0 | 0 |  | 1 | TRUE | wye

## ext_grid
| name | bus | vm_pu | va_degree | slack_weight | in_service
0 |  | 32 | 1 | 0 | 1 | TRUE

## line
| name | std_type | from_bus | to_bus | length_km | r_ohm_per_km | x_ohm_per_km | c_nf_per_km | g_us_per_km | max_i_ka | df | parallel | type | in_service
0 | LV_717-4_0_6_line_0 | NAYY 4x150 SE | 0 | 1 | 0.023408 | 0.208 | 0.08 | 261 | 0 | 0.27 | 1 | 1 | cs | TRUE
1 | LV_717-4_0_6_line_1 | NAYY 4x150 SE | 0 | 2 | 0.0067026 | 0.208 | 0.08 | 261 | 0 | 0.27 | 1 | 1 | cs | TRUE
2 | LV_717-4_0_6_line_2 | NAYY 4x150 SE | 1 | 3 | 0.016924 | 0.208 | 0.08 | 261 | 0 | 0.27 | 1 | 1 | cs | TRUE
3 | LV_717-4_0_6_line_3 | NAYY 4x150 SE | 2 | 4 | 0.028056 | 0.208 | 0.08 | 261 | 0 | 0.27 | 1 | 1 | cs | TRUE
4 | LV_717-4_0_6_line_4 | NAYY 4x150 SE | 3 | 5 | 0.030762 | 0.208 | 0.08 | 261 | 0 | 0.27 | 1 | 2 | cs | TRUE
5 | LV_717-4_0_6_line_5 | NAYY 4x150 SE | 3 | 6 | 0.013979 | 0.208 | 0.08 | 261 | 0 | 0.27 | 1 | 2 | cs | TRUE
6 | LV_717-4_0_6_line_6 | NAYY 4x150 SE | 4 | 7 | 0.0010453 | 0.208 | 0.08 | 261 | 0 | 0.27 | 1 | 1 | cs | TRUE
7 | LV_717-4_0_6_line_7 | NAYY 4x150 SE | 5 | 8 | 0.031459 | 0.208 | 0.08 | 261 | 0 | 0.27 | 1 | 1 | cs | TRUE
8 | LV_717-4_0_6_line_8 | NAYY 4x150 SE | 6 | 9 | 0.0040459 | 0.208 | 0.08 | 261 | 0 | 0.27 | 1 | 3 | cs | TRUE
9 | LV_717-4_0_6_line_9 | NAYY 4x150 SE | 7 | 10 | 0.019617 | 0.208 | 0.08 | 261 | 0 | 0.27 | 1 | 1 | cs | TRUE
10 | LV_717-4_0_6_line_10 | NAYY 4x150 SE | 8 | 17 | 0.0028066 | 0.208 | 0.08 | 261 | 0 | 0.27 | 1 | 1 | cs | TRUE
11 | LV_717-4_0_6_line_11 | NAYY 4x150 SE | 9 | 18 | 0.022423 | 0.208 | 0.08 | 261 | 0 | 0.27 | 1 | 3 | cs | TRUE
12 | LV_717-4_0_6_line_12 | NAYY 4x150 SE | 10 | 11 | 0.024063 | 0.208 | 0.08 | 261 | 0 | 0.27 | 1 | 1 | cs | TRUE
13 | LV_717-4_0_6_line_13 | NAYY 4x150 SE | 10 | 12 | 0.015679 | 0.208 | 0.08 | 261 | 0 | 0.27 | 1 | 1 | cs | TRUE
14 | LV_717-4_0_6_line_14 | NAYY 4x150 SE | 12 | 15 | 0.028815 | 0.208 | 0.08 | 261 | 0 | 0.27 | 1 | 1 | cs | TRUE
15 | LV_717-4_0_6_line_15 | NAYY 4x150 SE | 13 | 14 | 0.02895 | 0.208 | 0.08 | 261 | 0 | 0.27 | 1 | 1 | cs | TRUE
16 | LV_717-4_0_6_line_16 | NAYY 4x150 SE | 14 | 23 | 0.026534 | 0.208 | 0.08 | 261 | 0 | 0.27 | 1 | 1 | cs | TRUE
17 | LV_717-4_0_6_line_17 | NAYY 4x150 SE | 14 | 24 | 0.04577 | 0.208 | 0.08 | 261 | 0 | 0.27 | 1 | 1 | cs | TRUE
18 | LV_717-4_0_6_line_18 | NAYY 4x150 SE | 14 | 25 | 0.022805 | 0.208 | 0.08 | 261 | 0 | 0.27 | 1 | 1 | cs | TRUE
19 | LV_717-4_0_6_line_19 | NAYY 4x150 SE | 15 | 16 | 0.0045705 | 0.208 | 0.08 | 261 | 0 | 0.27 | 1 | 1 | cs | TRUE
20 | LV_717-4_0_6_line_20 | NAYY 4x150 SE | 17 | 50 | 0.030599 | 0.208 | 0.08 | 261 | 0 | 0.27 | 1 | 1 | cs | TRUE
21 | LV_717-4_0_6_line_21 | NAYY 4x150 SE | 17 | 48 | 0.029426 | 0.208 | 0.08 | 261 | 0 | 0.27 | 1 | 1 | cs | TRUE
22 | LV_717-4_0_6_line_22 | NAYY 4x150 SE | 18 | 57 | 0.014074 | 0.208 | 0.08 | 261 | 0 | 0.27 | 1 | 3 | cs | TRUE
23 | LV_717-4_0_6_line_23 | NAYY 4x150 SE | 19 | 20 | 0.01593 | 0.208 | 0.08 | 261 | 0 | 0.27 | 1 | 1 | cs | TRUE
24 | LV_717-4_0_6_line_24 | NAYY 4x150 SE | 19 | 21 | 0.020261 | 0.208 | 0.08 | 261 | 0 | 0.27 | 1 | 3 | cs | TRUE
25 | LV_717-4_0_6_line_25 | NAYY 4x150 SE | 19 | 22 | 0.060742 | 0.208 | 0.08 | 261 | 0 | 0.27 | 1 | 3 | cs | TRUE
26 | LV_717-4_0_6_line_26 | NAYY 4x150 SE | 20 | 77 | 0.010924 | 0.208 | 0.08 | 261 | 0 | 0.27 | 1 | 1 | cs | TRUE
27 | LV_717-4_0_6_line_27 | NAYY 4x150 SE | 21 | 64 | 0.0061782 | 0.208 | 0.08 | 261 | 0 | 0.27 | 1 | 3 | cs | TRUE
28 | LV_717-4_0_6_line_28 | NAYY 4x150 SE | 22 | 70 | 0.01584 | 0.208 | 0.08 | 261 | 0 | 0.27 | 1 | 3 | cs | TRUE
29 | LV_717-4_0_6_line_29 | NAYY 4x150 SE | 23 | 53 | 0.011598 | 0.208 | 0.08 | 261 | 0 | 0.27 | 1 | 1 | cs | TRUE
30 | LV_717-4_0_6_line_30 | NAYY 4x150 SE | 24 | 54 | 0.072682 | 0.208 | 0.08 | 261 | 0 | 0.27 | 1 | 1 | cs | TRUE
31 | LV_717-4_0_6_line_31 | NAYY 4x150 SE | 25 | 49 | 0.0031577 | 0.208 | 0.08 | 261 | 0 | 0.27 | 1 | 1 | cs | TRUE
32 | LV_717-4_0_6_line_32 | NAYY 4x150 SE | 26 | 27 | 0.048924 | 0.208 | 0.08 | 261 | 0 | 0.27 | 1 | 2 | cs | TRUE
33 | LV_717-4_0_6_line_33 | NAYY 4x150 SE | 26 | 28 | 0.010602 | 0.208 | 0.08 | 261 | 0 | 0.27 | 1 | 2 | cs | TRUE
34 | LV_717-4_0_6_line_34 | NAYY 4x150 SE | 27 | 29 | 0.25691 | 0.208 | 0.08 | 261 | 0 | 0.27 | 1 | 1 | cs | TRUE
35 | LV_717-4_0_6_line_35 | NAYY 4x150 SE | 27 | 30 | 1.3625 | 0.208 | 0.08 | 261 | 0 | 0.27 | 1 | 1 | cs | TRUE
36 | LV_717-4_0_6_line_36 | NAYY 4x150 SE | 28 | 31 | 0.015318 | 0.208 | 0.08 | 261 | 0 | 0.27 | 1 | 3 | cs | TRUE
37 | LV_717-4_0_6_line_37 | NAYY 4x150 SE | 29 | 35 | 0.021211 | 0.208 | 0.08 | 261 | 0 | 0.27 | 1 | 1 | cs | TRUE
38 | LV_717-4_0_6_line_38 | NAYY 4x150 SE | 30 | 37 | 0.17487 | 0.208 | 0.08 | 261 | 0 | 0.27 | 1 | 1 | cs | TRUE
39 | LV_717-4_0_6_line_39 | NAYY 4x150 SE | 31 | 44 | 0.0046571 | 0.208 | 0.08 | 261 | 0 | 0.27 | 1 | 3 | cs | TRUE
40 | LV_717-4_0_6_line_40 | NAYY 4x150 SE | 32 | 33 | 0.1494 | 0.208 | 0.08 | 261 | 0 | 0.27 | 1 | 3 | cs | TRUE
41 | LV_717-4_0_6_line_41 | NAYY 4x150 SE | 32 | 34 | 0.0164 | 0.208 | 0.08 | 261 | 0 | 0.27 | 1 | 3 | cs | TRUE
42 | LV_717-4_0_6_line_42 | NAYY 4x150 SE | 33 | 44 | 0.035218 | 0.208 | 0.08 | 261 | 0 | 0.27 | 1 | 3 | cs | TRUE
43 | LV_717-4_0_6_line_43 | NAYY 4x150 SE | 34 | 73 | 0.0050266 | 0.208 | 0.08 | 261 | 0 | 0.27 | 1 | 3 | cs | TRUE
44 | LV_717-4_0_6_line_44 | NAYY 4x150 SE | 35 | 36 | 0.0035241 | 0.208 | 0.08 | 261 | 0 | 0.27 | 1 | 1 | cs | TRUE
45 | LV_717-4_0_6_line_45 | NAYY 4x150 SE | 37 | 38 | 0.0047033 | 0.208 | 0.08 | 261 | 0 | 0.27 | 1 | 1 | cs | TRUE
46 | LV_717-4_0_6_line_46 | NAYY 4x150 SE | 38 | 39 | 0.34592 | 0.208 | 0.08 | 261 | 0 | 0.27 | 1 | 1 | cs | TRUE
47 | LV_717-4_0_6_line_47 | NAYY 4x150 SE | 39 | 41 | 0.072904 | 0.208 | 0.08 | 261 | 0 | 0.27 | 1 | 1 | cs | TRUE
48 | LV_717-4_0_6_line_48 | NAYY 4x150 SE | 40 | 41 | 0.13319 | 0.208 | 0.08 | 261 | 0 | 0.27 | 1 | 1 | cs | TRUE
49 | LV_717-4_0_6_line_49 | NAYY 4x150 SE | 40 | 42 | 0.061252 | 0.208 | 0.08 | 261 | 0 | 0.27 | 1 | 1 | cs | TRUE
50 | LV_717-4_0_6_line_50 | NAYY 4x150 SE | 41 | 43 | 0.047984 | 0.208 | 0.08 | 261 | 0 | 0.27 | 1 | 1 | cs | TRUE
51 | LV_717-4_0_6_line_51 | NAYY 4x150 SE | 45 | 46 | 0.029019 | 0.208 | 0.08 | 261 | 0 | 0.27 | 1 | 1 | cs | TRUE
52 | LV_717-4_0_6_line_52 | NAYY 4x150 SE | 45 | 47 | 0.0021396 | 0.208 | 0.08 | 261 | 0 | 0.27 | 1 | 1 | cs | TRUE
53 | LV_717-4_0_6_line_53 | NAYY 4x150 SE | 46 | 48 | 0.0023942 | 0.208 | 0.08 | 261 | 0 | 0.27 | 1 | 1 | cs | TRUE
54 | LV_717-4_0_6_line_54 | NAYY 4x150 SE | 47 | 49 | 0.029517 | 0.208 | 0.08 | 261 | 0 | 0.27 | 1 | 1 | cs | TRUE
55 | LV_717-4_0_6_line_55 | NAYY 4x150 SE | 50 | 51 | 0.0096937 | 0.208 | 0.08 | 261 | 0 | 0.27 | 1 | 1 | cs | TRUE
56 | LV_717-4_0_6_line_56 | NAYY 4x150 SE | 51 | 52 | 0.019722 | 0.208 | 0.08 | 261 | 0 | 0.27 | 1 | 1 | cs | TRUE
57 | LV_717-4_0_6_line_57 | NAYY 4x150 SE | 52 | 62 | 0.029469 | 0.208 | 0.08 | 261 | 0 | 0.27 | 1 | 1 | cs | TRUE
58 | LV_717-4_0_6_line_58 | NAYY 4x150 SE | 53 | 55 | 0.0086934 | 0.208 | 0.08 | 261 | 0 | 0.27 | 1 | 1 | cs | TRUE
59 | LV_717-4_0_6_line_59 | NAYY 4x150 SE | 54 | 56 | 0.083797 | 0.208 | 0.08 | 261 | 0 | 0.27 | 1 | 1 | cs | TRUE
60 | LV_717-4_0_6_line_60 | NAYY 4x150 SE | 55 | 78 | 0.012138 | 0.208 | 0.08 | 261 | 0 | 0.27 | 1 | 1 | cs | TRUE
61 | LV_717-4_0_6_line_61 | NAYY 4x150 SE | 56 | 66 | 0.069736 | 0.208 | 0.08 | 261 | 0 | 0.27 | 1 | 1 | cs | TRUE
62 | LV_717-4_0_6_line_62 | NAYY 4x150 SE | 57 | 58 | 0.0023355 | 0.208 | 0.08 | 261 | 0 | 0.27 | 1 | 3 | cs | TRUE
63 | LV_717-4_0_6_line_63 | NAYY 4x150 SE | 58 | 59 | 0.019908 | 0.208 | 0.08 | 261 | 0 | 0.27 | 1 | 3 | cs | TRUE
64 | LV_717-4_0_6_line_64 | NAYY 4x150 SE | 59 | 60 | 0.021224 | 0.208 | 0.08 | 261 | 0 | 0.27 | 1 | 3 | cs | TRUE
65 | LV_717-4_0_6_line_65 | NAYY 4x150 SE | 60 | 61 | 0.0094456 | 0.208 | 0.08 | 261 | 0 | 0.27 | 1 | 3 | cs | TRUE
66 | LV_717-4_0_6_line_66 | NAYY 4x150 SE | 61 | 64 | 0.021828 | 0.208 | 0.08 | 261 | 0 | 0.27 | 1 | 3 | cs | TRUE
67 | LV_717-4_0_6_line_67 | NAYY 4x150 SE | 62 | 63 | 0.034999 | 0.208 | 0.08 | 261 | 0 | 0.27 | 1 | 1 | cs | TRUE
68 | LV_717-4_0_6_line_68 | NAYY 4x150 SE | 63 | 67 | 0.14575 | 0.208 | 0.08 | 261 | 0 | 0.27 | 1 | 1 | cs | TRUE
69 | LV_717-4_0_6_line_69 | NAYY 4x150 SE | 65 | 66 | 0.028316 | 0.208 | 0.08 | 261 | 0 | 0.27 | 1 | 1 | cs | TRUE
70 | LV_717-4_0_6_line_70 | NAYY 4x150 SE | 67 | 68 | 0.051039 | 0.208 | 0.08 | 261 | 0 | 0.27 | 1 | 1 | cs | TRUE
71 | LV_717-4_0_6_line_71 | NAYY 4x150 SE | 69 | 70 | 0.030748 | 0.208 | 0.08 | 261 | 0 | 0.27 | 1 | 3 | cs | TRUE
72 | LV_717-4_0_6_line_72 | NAYY 4x150 SE | 69 | 71 | 0.026231 | 0.208 | 0.08 | 261 | 0 | 0.27 | 1 | 3 | cs | TRUE
73 | LV_717-4_0_6_line_73 | NAYY 4x150 SE | 71 | 72 | 0.0068003 | 0.208 | 0.08 | 261 | 0 | 0.27 | 1 | 3 | cs | TRUE
74 | LV_717-4_0_6_line_74 | NAYY 4x150 SE | 72 | 73 | 0.018857 | 0.208 | 0.08 | 261 | 0 | 0.27 | 1 | 3 | cs | TRUE
75 | LV_717-4_0_6_line_75 | NAYY 4x150 SE | 74 | 75 | 0.0080886 | 0.208 | 0.08 | 261 | 0 | 0.27 | 1 | 1 | cs | TRUE
76 | LV_717-4_0_6_line_76 | NAYY 4x150 SE | 74 | 76 | 0.0046543 | 0.208 | 0.08 | 261 | 0 | 0.27 | 1 | 1 | cs | TRUE
77 | LV_717-4_0_6_line_77 | NAYY 4x150 SE | 76 | 77 | 0.0056704 | 0.208 | 0.08 | 261 | 0 | 0.27 | 1 | 1 | cs | TRUE

## trafo
| name | std_type | hv_bus | lv_bus | sn_mva | vn_hv_kv | vn_lv_kv | vk_percent | vkr_percent | pfe_kw | i0_percent | shift_degree | tap_side | tap_neutral | tap_min | tap_max | tap_step_percent | tap_step_degree | tap_pos | tap_phase_shifter | parallel | df | in_service
0 | LV_717-4_0_6_trafo_68 | 0.25 MVA 20/0.4 kV | 79 | 32 | 0.25 | 20 | 0.4 | 6 | 1.44 | 0.8 | 0.32 | 150 | hv | 0 | -2 | 2 | 2.5 | 0 | 0 | FALSE | 1 | 1 | TRUE

## line_geodata
| x0 | y0 | x1 | y1 | x2 | y2 | x3 | y3 | x4 | y4 | x5 | y5 | x6 | y6 | x7 | y7 | x8 | y8 | x9 | y9
0 | 2587429.3802 | 1232433.6978 | 2587452.3692 | 1232438.106
1 | 2587429.3802 | 1232433.6978 | 2587422.8858 | 1232432.4525 | 2587422.7976 | 1232432.4354
2 | 2587468.9908 | 1232441.2932 | 2587452.3692 | 1232438.106
3 | 2587395.2544 | 1232427.094 | 2587422.7976 | 1232432.4354
4 | 2587468.9908 | 1232441.2932 | 2587478.6707 | 1232418.1142 | 2587482.1496 | 1232413.6711
5 | 2587468.9908 | 1232441.2932 | 2587466.0271 | 1232454.9542
6 | 2587395.2544 | 1232427.094 | 2587394.2282 | 1232426.895
7 | 2587503.9976 | 1232391.1584 | 2587488.585 | 1232405.4522 | 2587482.1496 | 1232413.6711
8 | 2587465.1693 | 1232458.9081 | 2587466.0271 | 1232454.9542
9 | 2587374.97 | 1232423.1603 | 2587394.2282 | 1232426.895
10 | 2587506.0555 | 1232389.2499 | 2587503.9976 | 1232391.1584
11 | 2587465.1693 | 1232458.9081 | 2587461.433 | 1232476.1302 | 2587458.8138 | 1232480.1524
12 | 2587374.97 | 1232423.1603 | 2587365.3173 | 1232445.2022
13 | 2587374.97 | 1232423.1603 | 2587359.604 | 1232420.0439
14 | 2587331.3635 | 1232414.3166 | 2587359.604 | 1232420.0439
15 | 2587393.3804 | 1232361.4949 | 2587385.0984 | 1232389.2353
16 | 2587393.3804 | 1232361.4949 | 2587367.3313 | 1232356.447
17 | 2587393.3804 | 1232361.4949 | 2587407.0773 | 1232317.8222
18 | 2587393.3804 | 1232361.4949 | 2587415.8476 | 1232365.4032
19 | 2587331.3635 | 1232414.3166 | 2587326.8842 | 1232413.4081
20 | 2587506.0555 | 1232389.2499 | 2587530.5457 | 1232373.4887 | 2587531.7444 | 1232372.6278
21 | 2587506.0555 | 1232389.2499 | 2587497.8817 | 1232380.0283 | 2587481.0912 | 1232376.7744
22 | 2587449.238 | 1232489.969 | 2587454.4222 | 1232486.896 | 2587458.8138 | 1232480.1524
23 | 2587350.5887 | 1232478.8349 | 2587334.7987 | 1232476.7265
24 | 2587350.5887 | 1232478.8349 | 2587370.4819 | 1232482.6792
25 | 2587350.5887 | 1232478.8349 | 2587342.3397 | 1232498.1753 | 2587340.108 | 1232513.1336 | 2587340.4561 | 1232537.7254
26 | 2587334.7987 | 1232476.7265 | 2587329.6105 | 1232476.0337 | 2587323.9591 | 1232475.3777
27 | 2587376.5478 | 1232483.8515 | 2587370.4819 | 1232482.6792
28 | 2587340.4561 | 1232537.7254 | 2587356.0828 | 1232540.3147
29 | 2587355.945 | 1232354.2405 | 2587367.3313 | 1232356.447
30 | 2587413.6109 | 1232247.8277 | 2587416.8549 | 1232256.5149 | 2587419.6261 | 1232277.8107 | 2587407.0773 | 1232317.8222
31 | 2587415.8476 | 1232365.4032 | 2587418.9586 | 1232365.9444
32 | 2587512.537 | 1232766.2012 | 2587515.2838 | 1232771.6499 | 2587520.5514 | 1232781.5892 | 2587528.4517 | 1232787.0091 | 2587539.7189 | 1232791.4769 | 2587549.4637 | 1232793.0553
33 | 2587507.7647 | 1232756.7346 | 2587512.537 | 1232766.2012
34 | 2587549.4637 | 1232793.0553 | 2587806.3683 | 1232794.1996
35 | 2587549.4637 | 1232793.0553 | 2587226.2793 | 1234116.6931
36 | 2587507.7647 | 1232756.7346 | 2587504.3111 | 1232741.8107
37 | 2587806.3683 | 1232794.1996 | 2587826.7205 | 1232800.1734
38 | 2587226.2793 | 1234116.6931 | 2587194.2085 | 1234123.4667 | 2587176.3058 | 1234126.1405 | 2587164.9967 | 1234129.2002 | 2587162.6501 | 1234139.5561 | 2587176.4672 | 1234151.6445 | 2587184.771 | 1234158.8308 | 2587200.9048 | 1234181.6986 | 2587219.0941 | 1234206.5409 | 2587227.8358 | 1234216.8869
39 | 2587504.3111 | 1232741.8107 | 2587503.4711 | 1232737.2299
40 | 2587458.3471 | 1232559.5426 | 2587487.9501 | 1232705.9792
41 | 2587458.3471 | 1232559.5426 | 2587442.248 | 1232556.4129
42 | 2587487.9501 | 1232705.9792 | 2587493.7364 | 1232714.1163 | 2587502.5341 | 1232732.1197 | 2587503.4711 | 1232737.2299
43 | 2587442.248 | 1232556.4129 | 2587437.3137 | 1232555.4537
44 | 2587830.102 | 1232801.166 | 2587826.7205 | 1232800.1734
45 | 2587230.8713 | 1234220.4795 | 2587227.8358 | 1234216.8869
46 | 2587479.0173 | 1234461.4832 | 2587230.8713 | 1234220.4795
47 | 2587548.2896 | 1234484.762 | 2587509.6486 | 1234472.6029 | 2587479.0173 | 1234461.4832
48 | 2587609.7773 | 1234366.6198 | 2587548.2896 | 1234484.762
49 | 2587666.8529 | 1234388.6787 | 2587648.5569 | 1234382.5559 | 2587620.1251 | 1234370.0857 | 2587609.7773 | 1234366.6198
50 | 2587548.2896 | 1234484.762 | 2587541.0518 | 1234494.5054 | 2587523.9377 | 1234526.0385
51 | 2587450.1464 | 1232371.3698 | 2587478.7363 | 1232376.3433
52 | 2587450.1464 | 1232371.3698 | 2587448.0385 | 1232371.0031
53 | 2587481.0912 | 1232376.7744 | 2587480.006 | 1232376.5641 | 2587478.7363 | 1232376.3433
54 | 2587448.0385 | 1232371.0031 | 2587418.9586 | 1232365.9444
55 | 2587531.7444 | 1232372.6278 | 2587539.6181 | 1232366.9733
56 | 2587555.637 | 1232355.4693 | 2587555.637 | 1232355.4693 | 2587539.6181 | 1232366.9733
57 | 2587578.492 | 1232336.8667 | 2587555.637 | 1232355.4693
58 | 2587355.945 | 1232354.2405 | 2587347.4104 | 1232352.5866
59 | 2587413.6109 | 1232247.8277 | 2587404.7014 | 1232223.9657 | 2587415.5102 | 1232225.9549 | 2587435.0111 | 1232227.9591 | 2587450.2081 | 1232228.3714 | 2587459.7427 | 1232236.5005
60 | 2587335.4937 | 1232350.2774 | 2587347.4104 | 1232352.5866
61 | 2587459.7427 | 1232236.5005 | 2587461.3303 | 1232267.4158 | 2587461.6624 | 1232299.0119 | 2587466.1878 | 1232304.5885
62 | 2587449.238 | 1232489.969 | 2587447.2289 | 1232491.1599
63 | 2587428.1999 | 1232493.1386 | 2587442.0741 | 1232494.2156 | 2587447.2289 | 1232491.1599
64 | 2587428.1999 | 1232493.1386 | 2587425.0664 | 1232492.8954 | 2587407.2832 | 1232489.6269
65 | 2587397.9933 | 1232487.9194 | 2587407.2832 | 1232489.6269
66 | 2587397.9933 | 1232487.9194 | 2587389.9071 | 1232486.4332 | 2587376.5478 | 1232483.8515
67 | 2587605.6361 | 1232314.773 | 2587578.492 | 1232336.8667
68 | 2587605.6361 | 1232314.773 | 2587635.711 | 1232297.3216 | 2587669.8921 | 1232273.6915 | 2587681.0669 | 1232266.0969 | 2587676.8706 | 1232290.6538 | 2587671.7646 | 1232307.3968 | 2587667.3695 | 1232320.1581
69 | 2587492.7615 | 1232309.3949 | 2587491.0159 | 1232309.278 | 2587469.1019 | 1232308.1794 | 2587466.1878 | 1232304.5885
70 | 2587667.3695 | 1232320.1581 | 2587654.9665 | 1232334.148 | 2587643.4221 | 1232345.9126 | 2587634.5533 | 1232359.0613
71 | 2587386.3789 | 1232545.5519 | 2587378.8099 | 1232544.0805 | 2587356.0828 | 1232540.3147
72 | 2587386.3789 | 1232545.5519 | 2587412.128 | 1232550.5576
73 | 2587418.8033 | 1232551.8553 | 2587412.128 | 1232550.5576
74 | 2587418.8033 | 1232551.8553 | 2587437.3137 | 1232555.4537
75 | 2587313.8191 | 1232473.5639 | 2587305.9857 | 1232471.5481
76 | 2587318.3265 | 1232474.7238 | 2587313.8191 | 1232473.5639
77 | 2587318.3265 | 1232474.7238 | 2587323.9591 | 1232475.3777

## bus_geodata
| x | y | coords
0 | 2587429.3802 | 1232433.6978
1 | 2587452.3692 | 1232438.106
2 | 2587422.7976 | 1232432.4354
3 | 2587468.9908 | 1232441.2932
4 | 2587395.2544 | 1232427.094
5 | 2587482.1496 | 1232413.6711
6 | 2587466.0271 | 1232454.9542
7 | 2587394.2282 | 1232426.895
8 | 2587503.9976 | 1232391.1584
9 | 2587465.1693 | 1232458.9081
10 | 2587374.97 | 1232423.1603
11 | 2587365.3173 | 1232445.2022
12 | 2587359.604 | 1232420.0439
13 | 2587385.0984 | 1232389.2353
14 | 2587393.3804 | 1232361.4949
15 | 2587331.3635 | 1232414.3166
16 | 2587326.8842 | 1232413.4081
17 | 2587506.0555 | 1232389.2499
18 | 2587458.8138 | 1232480.1524
19 | 2587350.5887 | 1232478.8349
20 | 2587334.7987 | 1232476.7265
21 | 2587370.4819 | 1232482.6792
22 | 2587340.4561 | 1232537.7254
23 | 2587367.3313 | 1232356.447
24 | 2587407.0773 | 1232317.8222
25 | 2587415.8476 | 1232365.4032
26 | 2587512.537 | 1232766.2012
27 | 2587549.4637 | 1232793.0553
28 | 2587507.7647 | 1232756.7346
29 | 2587806.3683 | 1232794.1996
30 | 2587226.2793 | 1234116.6931
31 | 2587504.3111 | 1232741.8107
32 | 2587458.3471 | 1232559.5426
33 | 2587487.9501 | 1232705.9792
34 | 2587442.248 | 1232556.4129
35 | 2587826.7205 | 1232800.1734
36 | 2587830.102 | 1232801.166
37 | 2587227.8358 | 1234216.8869
38 | 2587230.8713 | 1234220.4795
39 | 2587479.0173 | 1234461.4832
40 | 2587609.7773 | 1234366.6198
41 | 2587548.2896 | 1234484.762
42 | 2587666.8529 | 1234388.6787
43 | 2587523.9377 | 1234526.0385
44 | 2587503.4711 | 1232737.2299
45 | 2587450.1464 | 1232371.3698
46 | 2587478.7363 | 1232376.3433
47 | 2587448.0385 | 1232371.0031
48 | 2587481.0912 | 1232376.7744
49 | 2587418.9586 | 1232365.9444
50 | 2587531.7444 | 1232372.6278
51 | 2587539.6181 | 1232366.9733
52 | 2587555.637 | 1232355.4693
53 | 2587355.945 | 1232354.2405
54 | 2587413.6109 | 1232247.8277
55 | 2587347.4104 | 1232352.5866
56 | 2587459.7427 | 1232236.5005
57 | 2587449.238 | 1232489.969
58 | 2587447.2289 | 1232491.1599
59 | 2587428.1999 | 1232493.1386
60 | 2587407.2832 | 1232489.6269
61 | 2587397.9933 | 1232487.9194
62 | 2587578.492 | 1232336.8667
63 | 2587605.6361 | 1232314.773
64 | 2587376.5478 | 1232483.8515
65 | 2587492.7615 | 1232309.3949
66 | 2587466.1878 | 1232304.5885
67 | 2587667.3695 | 1232320.1581
68 | 2587634.5533 | 1232359.0613
69 | 2587386.3789 | 1232545.5519
70 | 2587356.0828 | 1232540.3147
71 | 2587412.128 | 1232550.5576
72 | 2587418.8033 | 1232551.8553
73 | 2587437.3137 | 1232555.4537
74 | 2587313.8191 | 1232473.5639
75 | 2587305.9857 | 1232471.5481
76 | 2587318.3265 | 1232474.7238
77 | 2587323.9591 | 1232475.3777
78 | 2587335.4937 | 1232350.2774
79 | 2587340.4561 | 1232537.7254

## line_std_types
| c_nf_per_km | r_ohm_per_km | x_ohm_per_km | max_i_ka | type | q_mm2 | alpha | voltage_rating
NAYY 4x50 SE | 210 | 0.642 | 0.083 | 0.142 | cs | 50 | 0.00403 | LV
NAYY 4x120 SE | 264 | 0.225 | 0.08 | 0.242 | cs | 120 | 0.00403 | LV
NAYY 4x150 SE | 261 | 0.208 | 0.08 | 0.27 | cs | 150 | 0.00403 | LV
NA2XS2Y 1x95 RM/25 12/20 kV | 216 | 0.313 | 0.132 | 0.252 | cs | 95 | 0.00403 | MV
NA2XS2Y 1x185 RM/25 12/20 kV | 273 | 0.161 | 0.117 | 0.362 | cs | 185 | 0.00403 | MV
NA2XS2Y 1x240 RM/25 12/20 kV | 304 | 0.122 | 0.112 | 0.421 | cs | 240 | 0.00403 | MV
NA2XS2Y 1x95 RM/25 6/10 kV | 315 | 0.313 | 0.123 | 0.249 | cs | 95 | 0.00403 | MV
NA2XS2Y 1x185 RM/25 6/10 kV | 406 | 0.161 | 0.11 | 0.358 | cs | 185 | 0.00403 | MV
NA2XS2Y 1x240 RM/25 6/10 kV | 456 | 0.122 | 0.105 | 0.416 | cs | 240 | 0.00403 | MV
NA2XS2Y 1x150 RM/25 12/20 kV | 250 | 0.206 | 0.116 | 0.319 | cs | 150 | 0.00403 | MV
NA2XS2Y 1x120 RM/25 12/20 kV | 230 | 0.253 | 0.119 | 0.283 | cs | 120 | 0.00403 | MV
NA2XS2Y 1x70 RM/25 12/20 kV | 190 | 0.443 | 0.132 | 0.22 | cs | 70 | 0.00403 | MV
NA2XS2Y 1x150 RM/25 6/10 kV | 360 | 0.206 | 0.11 | 0.315 | cs | 150 | 0.00403 | MV
NA2XS2Y 1x120 RM/25 6/10 kV | 340 | 0.253 | 0.113 | 0.28 | cs | 120 | 0.00403 | MV
NA2XS2Y 1x70 RM/25 6/10 kV | 280 | 0.443 | 0.123 | 0.217 | cs | 70 | 0.00403 | MV
N2XS(FL)2Y 1x120 RM/35 64/110 kV | 112 | 0.153 | 0.166 | 0.366 | cs | 120 | 0.00393 | HV
N2XS(FL)2Y 1x185 RM/35 64/110 kV | 125 | 0.099 | 0.156 | 0.457 | cs | 185 | 0.00393 | HV
N2XS(FL)2Y 1x240 RM/35 64/110 kV | 135 | 0.075 | 0.149 | 0.526 | cs | 240 | 0.00393 | HV
N2XS(FL)2Y 1x300 RM/35 64/110 kV | 144 | 0.06 | 0.144 | 0.588 | cs | 300 | 0.00393 | HV
15-AL1/3-ST1A 0.4 | 11 | 1.8769 | 0.35 | 0.105 | ol | 16 | 0.00403 | LV
24-AL1/4-ST1A 0.4 | 11.25 | 1.2012 | 0.335 | 0.14 | ol | 24 | 0.00403 | LV
48-AL1/8-ST1A 0.4 | 12.2 | 0.5939 | 0.3 | 0.21 | ol | 48 | 0.00403 | LV
94-AL1/15-ST1A 0.4 | 13.2 | 0.306 | 0.29 | 0.35 | ol | 94 | 0.00403 | LV
34-AL1/6-ST1A 10.0 | 9.7 | 0.8342 | 0.36 | 0.17 | ol | 34 | 0.00403 | MV
48-AL1/8-ST1A 10.0 | 10.1 | 0.5939 | 0.35 | 0.21 | ol | 48 | 0.00403 | MV
70-AL1/11-ST1A 10.0 | 10.4 | 0.4132 | 0.339 | 0.29 | ol | 70 | 0.00403 | MV
94-AL1/15-ST1A 10.0 | 10.75 | 0.306 | 0.33 | 0.35 | ol | 94 | 0.00403 | MV
122-AL1/20-ST1A 10.0 | 11.1 | 0.2376 | 0.323 | 0.41 | ol | 122 | 0.00403 | MV
149-AL1/24-ST1A 10.0 | 11.25 | 0.194 | 0.315 | 0.47 | ol | 149 | 0.00403 | MV
34-AL1/6-ST1A 20.0 | 9.15 | 0.8342 | 0.382 | 0.17 | ol | 34 | 0.00403 | MV
48-AL1/8-ST1A 20.0 | 9.5 | 0.5939 | 0.372 | 0.21 | ol | 48 | 0.00403 | MV
70-AL1/11-ST1A 20.0 | 9.7 | 0.4132 | 0.36 | 0.29 | ol | 70 | 0.00403 | MV
94-AL1/15-ST1A 20.0 | 10 | 0.306 | 0.35 | 0.35 | ol | 94 | 0.00403 | MV
122-AL1/20-ST1A 20.0 | 10.3 | 0.2376 | 0.344 | 0.41 | ol | 122 | 0.00403 | MV
149-AL1/24-ST1A 20.0 | 10.5 | 0.194 | 0.337 | 0.47 | ol | 149 | 0.00403 | MV
184-AL1/30-ST1A 20.0 | 10.75 | 0.1571 | 0.33 | 0.535 | ol | 184 | 0.00403 | MV
243-AL1/39-ST1A 20.0 | 11 | 0.1188 | 0.32 | 0.645 | ol | 243 | 0.00403 | MV
48-AL1/8-ST1A 110.0 | 8 | 0.5939 | 0.46 | 0.21 | ol | 48 | 0.00403 | HV
70-AL1/11-ST1A 110.0 | 8.4 | 0.4132 | 0.45 | 0.29 | ol | 70 | 0.00403 | HV
94-AL1/15-ST1A 110.0 | 8.65 | 0.306 | 0.44 | 0.35 | ol | 94 | 0.00403 | HV
122-AL1/20-ST1A 110.0 | 8.5 | 0.2376 | 0.43 | 0.41 | ol | 122 | 0.00403 | HV
149-AL1/24-ST1A 110.0 | 8.75 | 0.194 | 0.41 | 0.47 | ol | 149 | 0.00403 | HV
184-AL1/30-ST1A 110.0 | 8.8 | 0.1571 | 0.4 | 0.535 | ol | 184 | 0.00403 | HV
243-AL1/39-ST1A 110.0 | 9 | 0.1188 | 0.39 | 0.645 | ol | 243 | 0.00403 | HV
305-AL1/39-ST1A 110.0 | 9.2 | 0.0949 | 0.38 | 0.74 | ol | 305 | 0.00403 | HV
490-AL1/64-ST1A 110.0 | 9.75 | 0.059 | 0.37 | 0.96 | ol | 490 | 0.00403 | HV
679-AL1/86-ST1A 110.0 | 9.95 | 0.042 | 0.36 | 1.15 | ol | 679 | 0.00403 | HV
490-AL1/64-ST1A 220.0 | 10 | 0.059 | 0.285 | 0.96 | ol | 490 | 0.00403 | HV
679-AL1/86-ST1A 220.0 | 11.7 | 0.042 | 0.275 | 1.15 | ol | 679 | 0.00403 | HV
490-AL1/64-ST1A 380.0 | 11 | 0.059 | 0.253 | 0.96 | ol | 490 | 0.00403 | HV
679-AL1/86-ST1A 380.0 | 14.6 | 0.042 | 0.25 | 1.15 | ol | 679 | 0.00403 | HV

## trafo_std_types
| i0_percent | pfe_kw | vkr_percent | sn_mva | vn_lv_kv | vn_hv_kv | vk_percent | shift_degree | vector_group | tap_side | tap_neutral | tap_min | tap_max | tap_step_degree | tap_step_percent | tap_phase_shifter
160 MVA 380/110 kV | 0.06 | 60 | 0.25 | 160 | 110 | 380 | 12.2 | 0 | Yy0 | hv | 0 | -9 | 9 | 0 | 1.5 | FALSE
100 MVA 220/110 kV | 0.06 | 55 | 0.26 | 100 | 110 | 220 | 12 | 0 | Yy0 | hv | 0 | -9 | 9 | 0 | 1.5 | FALSE
63 MVA 110/20 kV | 0.04 | 22 | 0.32 | 63 | 20 | 110 | 18 | 150 | YNd5 | hv | 0 | -9 | 9 | 0 | 1.5 | FALSE
40 MVA 110/20 kV | 0.05 | 18 | 0.34 | 40 | 20 | 110 | 16.2 | 150 | YNd5 | hv | 0 | -9 | 9 | 0 | 1.5 | FALSE
25 MVA 110/20 kV | 0.07 | 14 | 0.41 | 25 | 20 | 110 | 12 | 150 | YNd5 | hv | 0 | -9 | 9 | 0 | 1.5 | FALSE
63 MVA 110/10 kV | 0.04 | 22 | 0.32 | 63 | 10 | 110 | 18 | 150 | YNd5 | hv | 0 | -9 | 9 | 0 | 1.5 | FALSE
40 MVA 110/10 kV | 0.05 | 18 | 0.34 | 40 | 10 | 110 | 16.2 | 150 | YNd5 | hv | 0 | -9 | 9 | 0 | 1.5 | FALSE
25 MVA 110/10 kV | 0.07 | 14 | 0.41 | 25 | 10 | 110 | 12 | 150 | YNd5 | hv | 0 | -9 | 9 | 0 | 1.5 | FALSE
0.25 MVA 20/0.4 kV | 0.32 | 0.8 | 1.44 | 0.25 | 0.4 | 20 | 6 | 150 | Yzn5 | hv | 0 | -2 | 2 | 0 | 2.5 | FALSE
0.4 MVA 20/0.4 kV | 0.3375 | 1.35 | 1.425 | 0.4 | 0.4 | 20 | 6 | 150 | Dyn5 | hv | 0 | -2 | 2 | 0 | 2.5 | FALSE
0.63 MVA 20/0.4 kV | 0.2619 | 1.65 | 1.206 | 0.63 | 0.4 | 20 | 6 | 150 | Dyn5 | hv | 0 | -2 | 2 | 0 | 2.5 | FALSE
0.25 MVA 10/0.4 kV | 0.24 | 0.6 | 1.2 | 0.25 | 0.4 | 10 | 4 | 150 | Dyn5 | hv | 0 | -2 | 2 | 0 | 2.5 | FALSE
0.4 MVA 10/0.4 kV | 0.2375 | 0.95 | 1.325 | 0.4 | 0.4 | 10 | 4 | 150 | Dyn5 | hv | 0 | -2 | 2 | 0 | 2.5 | FALSE
0.63 MVA 10/0.4 kV | 0.1873 | 1.18 | 1.0794 | 0.63 | 0.4 | 10 | 4 | 150 | Dyn5 | hv | 0 | -2 | 2 | 0 | 2.5 | FALSE

## trafo3w_std_types
| sn_hv_mva | sn_mv_mva | sn_lv_mva | vn_hv_kv | vn_mv_kv | vn_lv_kv | vk_hv_percent | vk_mv_percent | vk_lv_percent | vkr_hv_percent | vkr_mv_percent | vkr_lv_percent | pfe_kw | i0_percent | shift_mv_degree | shift_lv_degree | vector_group | tap_side | tap_neutral | tap_min | tap_max | tap_step_percent
63/25/38 MVA 110/20/10 kV | 63 | 25 | 38 | 110 | 20 | 10 | 10.4 | 10.4 | 10.4 | 0.28 | 0.32 | 0.35 | 35 | 0.89 | 0 | 0 | YN0yn0yn0 | hv | 0 | -10 | 10 | 1.2
63/25/38 MVA 110/10/10 kV | 63 | 25 | 38 | 110 | 10 | 10 | 10.4 | 10.4 | 10.4 | 0.28 | 0.32 | 0.35 | 35 | 0.89 | 0 | 0 | YN0yn0yn0 | hv | 0 | -10 | 10 | 1.2

## fuse_std_types
| fuse_type | i_rated_a | t_avg | t_min | t_total | x_avg | x_min | x_total
HV 100A | HV 100A | 100 | 0 | [10.0, 3.64, 0.854, 0.281, 0.1, 0.0531, 0.022, 0.01] | [10.0, 4.267, 1.21, 0.403, 0.1, 0.058, 0.022, 0.01] | 0 | [300.0, 350.0, 450.0, 550.0, 700.0, 850.0, 1200.0, 1752.0] | [600.0, 700.0, 900.0, 1150.0, 1665.0, 2000.0, 3000.0, 4313.0]
HV 10A | HV 10A | 10 | 0 | [10.0, 1675.0, 0.344, 0.156, 0.1, 0.0417, 0.0171, 0.01] | [10.0, 1.3, 0.3, 0.155, 0.1, 0.0555, 0.023, 0.01] | 0 | [30.0, 32.0, 35.0, 37.0, 39.0, 50.0, 70.0, 88.0] | [60.0, 70.0, 80.0, 87.0, 94.0, 110.0, 150.0, 216.0]
HV 125A | HV 125A | 125 | 0 | [10.0, 1.82, 0.344, 0.1, 0.0467, 0.0269, 0.01] | [10.0, 2.478, 0.426, 0.1, 0.0427, 0.0211, 0.01] | 0 | [375.0, 500.0, 700.0, 925.0, 1200.0, 1500.0, 2341.0] | [750.0, 1000.0, 1500.0, 2200.0, 3000.0, 4000.0, 5765.0]
HV 160A | HV 160A | 160 | 0 | [10.0, 4.15, 1.03, 0.198, 0.1, 0.051, 0.0172, 0.01] | [10.0, 2.3, 0.734, 0.274, 0.1, 0.046, 0.0177, 0.01] | 0 | [480.0, 550.0, 700.0, 1000.0, 1260.0, 1600.0, 2500.0, 3227.0] | [960.0, 1300.0, 1700.0, 2200.0, 2996.0, 4000.0, 6000.0, 7946.0]
HV 16A | HV 16A | 16 | 0 | [10.0, 0.352, 0.164, 0.1, 0.0649, 0.0342, 0.01] | [10.0, 2.34, 0.722, 0.181, 0.1, 0.055, 0.0296, 0.01] | 0 | [48.0, 60.0, 65.0, 71.0, 80.0, 100.0, 162.0] | [96.0, 110.0, 125.0, 150.0, 168.0, 200.0, 250.0, 398.0]
HV 200A | HV 200A | 200 | 0 | [10.0, 4.267, 1.21, 0.403, 0.1, 0.058, 0.022, 0.01] | [10.0, 3.73, 1.654, 0.328, 0.1, 0.0531, 0.019, 0.01] | 0 | [600.0, 700.0, 900.0, 1150.0, 1665.0, 2000.0, 3000.0, 4313.0] | [1200.0, 1500.0, 1800.0, 2700.0, 3960.0, 5000.0, 7500.0, 10620.0]
HV 20A | HV 20A | 20 | 0 | [10.0, 1.3, 0.3, 0.155, 0.1, 0.0555, 0.023, 0.01] | [10.0, 1.3, 0.161, 0.1, 0.0611, 0.0399, 0.0141, 0.01] | 0 | [60.0, 70.0, 80.0, 87.0, 94.0, 110.0, 150.0, 216.0] | [120.0, 150.0, 200.0, 223.0, 260.0, 300.0, 450.0, 532.0]
HV 25A | HV 25A | 25 | 0 | [10.0, 2.512, 0.833, 0.299, 0.1, 0.0372, 0.0223, 0.01] | [10.0, 3.125, 0.597, 0.198, 0.1, 0.0378, 0.022, 0.01] | 0 | [75.0, 82.0, 90.0, 100.0, 124.0, 170.0, 200.0, 289.0] | [150.0, 170.0, 210.0, 250.0, 294.0, 400.0, 500.0, 711.0]
HV 31.5A | HV 31.5A | 31.5 | 0 | [10.0, 2.34, 0.722, 0.181, 0.1, 0.055, 0.0296, 0.01] | [10.0, 2.84, 0.368, 0.164, 0.1, 0.0621, 0.0378, 0.0195, 0.01] | 0 | [95.0, 110.0, 125.0, 150.0, 165.0, 200.0, 250.0, 390.0] | [189.0, 220.0, 300.0, 350.0, 393.0, 450.0, 530.0, 700.0, 960.0]
HV 40A | HV 40A | 40 | 0 | [10.0, 1.3, 0.161, 0.1, 0.0611, 0.0399, 0.0141, 0.01] | [10.0, 2.05, 0.369, 0.198, 0.1, 0.051, 0.0298, 0.01] | 0 | [120.0, 150.0, 200.0, 223.0, 260.0, 300.0, 450.0, 532.0] | [240.0, 300.0, 400.0, 450.0, 530.0, 650.0, 800.0, 1311.0]
HV 50A | HV 50A | 50 | 0 | [10.0, 3.215, 0.597, 0.198, 0.1, 0.0378, 0.022, 0.01] | [10.0, 3.64, 0.854, 0.281, 0.1, 0.0531, 0.022, 0.01] | 0 | [150.0, 170.0, 210.0, 250.0, 294.0, 400.0, 500.0, 711.0] | [300.0, 350.0, 450.0, 550.0, 700.0, 850.0, 1200.0, 1752.0]
HV 6.3A | HV 6.3A | 6.3 | 0 | [10.0, 1.39, 0.344, 0.168, 0.1, 0.056, 0.0263, 0.01] | [10.0, 1.711, 0.516, 0.198, 0.1, 0.0634, 0.0303, 0.01] | 0 | [19.0, 19.5, 20.4, 20.8, 22.0, 25.0, 32.0, 48.0] | [38.0, 40.0, 43.0, 48.0, 53.0, 60.0, 75.0, 118.0]
HV 63A | HV 63A | 63 | 0 | [10.0, 2.84, 0.368, 0.164, 0.1, 0.0621, 0.0378, 0.0195, 0.01] | [10.0, 1.82, 0.344, 0.1, 0.0467, 0.0269, 0.01] | 0 | [189.0, 220.0, 300.0, 350.0, 393.0, 450.0, 530.0, 700.0, 961.0] | [378.0, 500.0, 700.0, 934.0, 1200.0, 1500.0, 2366.0]
HV 80A | HV 80A | 80 | 0 | [10.0, 2.05, 0.369, 0.198, 0.1, 0.051, 0.0298, 0.01] | [10.0, 4.15, 1.03, 0.198, 0.1, 0.051, 0.0172, 0.01] | 0 | [240.0, 300.0, 400.0, 450.0, 530.0, 650.0, 800.0, 1311.0] | [480.0, 550.0, 700.0, 1000.0, 1260.0, 1600.0, 2500.0, 3227.0]
Siemens NH-1-100 | Siemens NH-1-100 | 100 | [5400.0, 2000.0, 400.0, 20.0, 1.0, 0.2, 0.012, 0.004] | 0 | 0 | [150.0, 190.0, 250.0, 430.0, 900.0, 1250.0, 2700.0, 3600.0] | 0 | 0
Siemens NH-1-125 | Siemens NH-1-125 | 125 | [4800.0, 120.0, 7.0, 0.1, 0.004] | 0 | 0 | [180.0, 400.0, 740.0, 2000.0, 4250.0] | 0 | 0
Siemens NH-1-16 | Siemens NH-1-16 | 16 | [4000.0, 400.0, 2.0, 0.1, 0.04, 0.01] | 0 | 0 | [26.0, 35.0, 75.0, 150.0, 200.0, 300.0] | 0 | 0
Siemens NH-1-160 | Siemens NH-1-160 | 160 | [4800.0, 120.0, 7.0, 0.1, 0.004] | 0 | 0 | [210.0, 500.0, 900.0, 2300.0, 5000.0] | 0 | 0
Siemens NH-1-25 | Siemens NH-1-25 | 25 | [4000.0, 1000.0, 10.0, 0.2, 0.02, 0.01] | 0 | 0 | [40.0, 50.0, 100.0, 210.0, 400.0, 500.0] | 0 | 0
Siemens NH-1-50 | Siemens NH-1-50 | 50 | [4000.0, 40.0, 4.0, 1.0, 0.02, 0.01] | 0 | 0 | [86.0, 200.0, 300.0, 400.0, 1000.0, 1280.0] | 0 | 0
Siemens NH-1-63 | Siemens NH-1-63 | 63 | [4000.0, 100.0, 10.0, 2.0, 0.04, 0.01] | 0 | 0 | [100.0, 200.0, 300.0, 400.0, 1000.0, 1500.0] | 0 | 0
Siemens NH-1-80 | Siemens NH-1-80 | 80 | [4800.0, 120.0, 7.0, 0.1, 0.01] | 0 | 0 | [150.58, 250.0, 450.0, 1150.0, 2470.0] | 0 | 0
Siemens NH-2-1000 | Siemens NH-2-1000 | 1000 | [4800.0, 120.0, 7.0, 0.1, 0.004] | 0 | 0 | [1900.0, 3500.0, 8400.0, 24000.0, 52000.0] | 0 | 0
Siemens NH-2-200 | Siemens NH-2-200 | 200 | [4800.0, 120.0, 7.0, 0.1, 0.004] | 0 | 0 | [280.0, 650.0, 1200.0, 3000.0, 7000.0] | 0 | 0
Siemens NH-2-224 | Siemens NH-2-224 | 224 | [4800.0, 120.0, 7.0, 0.2, 0.04, 0.004] | 0 | 0 | [400.0, 750.0, 1453.0, 3025.0, 4315.0, 7600.0] | 0 | 0
Siemens NH-2-250 | Siemens NH-2-250 | 250 | [4800.0, 120.0, 7.0, 0.1, 0.004] | 0 | 0 | [450.0, 800.0, 1650.0, 4000.0, 8500.0] | 0 | 0
Siemens NH-2-315 | Siemens NH-2-315 | 315 | [4800.0, 120.0, 7.0, 0.1, 0.004] | 0 | 0 | [550.0, 920.0, 1900.0, 5000.0, 11000.0] | 0 | 0
Siemens NH-2-355 | Siemens NH-2-355 | 355 | [4800.0, 120.0, 6.0, 0.1, 0.004] | 0 | 0 | [650.0, 1116.27, 2350.0, 5840.0, 12790.0] | 0 | 0
Siemens NH-2-400 | Siemens NH-2-400 | 400 | [4800.0, 120.0, 7.0, 0.1, 0.004] | 0 | 0 | [720.0, 1350.0, 2800.0, 6500.0, 15000.0] | 0 | 0
Siemens NH-2-425 | Siemens NH-2-425 | 425 | [4800.0, 120.0, 7.0, 0.1, 0.004] | 0 | 0 | [850.0, 1500.0, 3050.0, 7500.0, 16500.0] | 0 | 0
Siemens NH-2-630 | Siemens NH-2-630 | 630 | [4800.0, 120.0, 7.0, 0.1, 0.004] | 0 | 0 | [1200.0, 2000.0, 4800.0, 12000.0, 26000.0] | 0 | 0

## dtypes
| element | column | dtype
0 | bus | name | object
1 | bus | vn_kv | float64
2 | bus | type | object
3 | bus | zone | object
4 | bus | in_service | bool
5 | load | name | object
6 | load | bus | uint32
7 | load | p_mw | float64
8 | load | q_mvar | float64
9 | load | const_z_percent | float64
10 | load | const_i_percent | float64
11 | load | sn_mva | float64
12 | load | scaling | float64
13 | load | in_service | bool
14 | load | type | object
15 | ext_grid | name | object
16 | ext_grid | bus | uint32
17 | ext_grid | vm_pu | float64
18 | ext_grid | va_degree | float64
19 | ext_grid | slack_weight | float64
20 | ext_grid | in_service | bool
21 | line | name | object
22 | line | std_type | object
23 | line | from_bus | uint32
24 | line | to_bus | uint32
25 | line | length_km | float64
26 | line | r_ohm_per_km | float64
27 | line | x_ohm_per_km | float64
28 | line | c_nf_per_km | float64
29 | line | g_us_per_km | float64
30 | line | max_i_ka | float64
31 | line | df | float64
32 | line | parallel | uint32
33 | line | type | object
34 | line | in_service | bool
35 | trafo | name | object
36 | trafo | std_type | object
37 | trafo | hv_bus | uint32
38 | trafo | lv_bus | uint32
39 | trafo | sn_mva | float64
40 | trafo | vn_hv_kv | float64
41 | trafo | vn_lv_kv | float64
42 | trafo | vk_percent | float64
43 | trafo | vkr_percent | float64
44 | trafo | pfe_kw | float64
45 | trafo | i0_percent | float64
46 | trafo | shift_degree | float64
47 | trafo | tap_side | object
48 | trafo | tap_neutral | int32
49 | trafo | tap_min | int32
50 | trafo | tap_max | int32
51 | trafo | tap_step_percent | float64
52 | trafo | tap_step_degree | float64
53 | trafo | tap_pos | int32
54 | trafo | tap_phase_shifter | bool
55 | trafo | parallel | uint32
56 | trafo | df | float64
57 | trafo | in_service | bool
58 | line_geodata | coords | object
59 | bus_geodata | x | float64
60 | bus_geodata | y | float64
61 | bus_geodata | coords | object

## parameters
| version | format_version | converged | OPF_converged | name | f_hz | sn_mva
0 | 2.14.6 | 2.14.0 | FALSE | FALSE |  | 50 | 1