## bus
| name | vn_kv | type | zone | in_service
0 | bus_LV_717-6_0_4_node_0 | 0.4 | n |  | TRUE
1 | bus_LV_717-6_0_4_node_6 | 0.4 | n |  | TRUE
2 | bus_LV_717-6_0_4_node_7 | 0.4 | n |  | TRUE
3 | bus_LV_717-6_0_4_node_24 | 0.4 | n |  | TRUE
4 | bus_LV_717-6_0_4_node_23 | 0.4 | n |  | TRUE
5 | bus_LV_717-6_0_4_node_12 | 0.4 | n |  | TRUE
6 | bus_LV_717-6_0_4_node_13 | 0.4 | n |  | TRUE
7 | bus_LV_717-6_0_4_node_3 | 0.4 | n |  | TRUE
8 | bus_LV_717-6_0_4_node_4 | 0.4 | n |  | TRUE
9 | bus_LV_717-6_0_4_node_53 | 0.4 | n |  | TRUE
10 | bus_LV_717-6_0_4_node_5 | 0.4 | n |  | TRUE
11 | bus_LV_717-6_0_4_node_54 | 0.4 | n |  | TRUE
12 | bus_LV_717-6_0_4_node_55 | 0.4 | n |  | TRUE
13 | bus_LV_717-6_0_4_node_68 | 0.4 | n |  | TRUE
14 | bus_LV_717-6_0_4_node_66 | 0.4 | n |  | TRUE
15 | bus_LV_717-6_0_4_node_17 | 0.4 | n |  | TRUE
16 | bus_LV_717-6_0_4_node_22 | 0.4 | n |  | TRUE
17 | bus_LV_717-6_0_4_node_56 | 0.4 | n |  | TRUE
18 | bus_LV_717-6_0_4_node_67 | 0.4 | n |  | TRUE
19 | bus_LV_717-6_0_4_node_69 | 0.4 | n |  | TRUE
20 | bus_LV_717-6_0_4_node_57 | 0.4 | n |  | TRUE
21 | bus_LV_717-6_0_4_node_51 | 0.4 | n |  | TRUE
22 | bus_LV_717-6_0_4_node_8 | 0.4 | n |  | TRUE
23 | bus_LV_717-6_0_4_node_9 | 0.4 | n |  | TRUE
24 | bus_LV_717-6_0_4_node_10 | 0.4 | n |  | TRUE
25 | bus_LV_717-6_0_4_node_18 | 0.4 | n |  | TRUE
26 | bus_LV_717-6_0_4_node_11 | 0.4 | n |  | TRUE
27 | bus_LV_717-6_0_4_node_19 | 0.4 | n |  | TRUE
28 | bus_LV_717-6_0_4_node_65 | 0.4 | n |  | TRUE
29 | bus_LV_717-6_0_4_node_64 | 0.4 | n |  | TRUE
30 | bus_LV_717-6_0_4_node_16 | 0.4 | n |  | TRUE
31 | bus_LV_717-6_0_4_node_38 | 0.4 | n |  | TRUE
32 | bus_LV_717-6_0_4_node_14 | 0.4 | n |  | TRUE
33 | bus_LV_717-6_0_4_node_15 | 0.4 | n |  | TRUE
34 | bus_LV_717-6_0_4_node_50 | 0.4 | n |  | TRUE
35 | bus_LV_717-6_0_4_node_37 | 0.4 | n |  | TRUE
36 | bus_LV_717-6_0_4_node_39 | 0.4 | n |  | TRUE
37 | bus_LV_717-6_0_4_node_52 | 0.4 | n |  | TRUE
38 | bus_LV_717-6_0_4_node_60 | 0.4 | n |  | TRUE
39 | bus_LV_717-6_0_4_node_48 | 0.4 | n |  | TRUE
40 | bus_LV_717-6_0_4_node_20 | 0.4 | n |  | TRUE
41 | bus_LV_717-6_0_4_node_21 | 0.4 | n |  | TRUE
42 | bus_LV_717-6_0_4_node_32 | 0.4 | n |  | TRUE
43 | bus_LV_717-6_0_4_node_46 | 0.4 | n |  | TRUE
44 | bus_LV_717-6_0_4_node_33 | 0.4 | n |  | TRUE
45 | bus_LV_717-6_0_4_node_26 | 0.4 | n |  | TRUE
46 | bus_LV_717-6_0_4_node_44 | 0.4 | n |  | TRUE
47 | bus_LV_717-6_0_4_node_25 | 0.4 | n |  | TRUE
48 | bus_LV_717-6_0_4_node_49 | 0.4 | n |  | TRUE
49 | bus_LV_717-6_0_4_node_59 | 0.4 | n |  | TRUE
50 | bus_LV_717-6_0_4_node_58 | 0.4 | n |  | TRUE
51 | bus_LV_717-6_0_4_node_34 | 0.4 | n |  | TRUE
52 | bus_LV_717-6_0_4_node_35 | 0.4 | n |  | TRUE
53 | bus_LV_717-6_0_4_node_36 | 0.4 | n |  | TRUE
54 | bus_LV_717-6_0_4_node_63 | 0.4 | n |  | TRUE
55 | bus_LV_717-6_0_4_node_27 | 0.4 | n |  | TRUE
56 | bus_LV_717-6_0_4_node_28 | 0.4 | n |  | TRUE
57 | bus_LV_717-6_0_4_node_29 | 0.4 | n |  | TRUE
58 | bus_LV_717-6_0_4_node_30 | 0.4 | n |  | TRUE
59 | bus_LV_717-6_0_4_node_31 | 0.4 | n |  | TRUE
60 | bus_LV_717-6_0_4_node_40 | 0.4 | n |  | TRUE
61 | bus_LV_717-6_0_4_node_41 | 0.4 | n |  | TRUE
62 | bus_LV_717-6_0_4_node_61 | 0.4 | n |  | TRUE
63 | bus_LV_717-6_0_4_node_62 | 0.4 | n |  | TRUE
64 | bus_LV_717-6_0_4_node_42 | 0.4 | n |  | TRUE
65 | bus_LV_717-6_0_4_node_43 | 0.4 | n |  | TRUE
66 | bus_LV_717-6_0_4_node_45 | 0.4 | n |  | TRUE
67 | bus_LV_717-6_0_4_node_47 | 0.4 | n |  | TRUE
68 | bus_MV_311_0_node_159 | 20 | n |  | TRUE

## load
| name | bus | p_mw | q_mvar | const_z_percent | const_i_percent | sn_mva | scaling | in_service | type
0 | LV_717-6_0_4_load_0 | 0 | 0.0086766 | 0.0021746 | 0 | 0 |  | 1 | TRUE | wye
1 | LV_717-6_0_4_load_7 | 2 | 0.0041237 | 0.0010335 | 0 | 0 |  | 1 | TRUE | wye
2 | LV_717-6_0_4_load_24 | 3 | 0.00687 | 0.0017218 | 0 | 0 |  | 1 | TRUE | wye
3 | LV_717-6_0_4_load_23 | 4 | 0.0039469 | 0.00098919 | 0 | 0 |  | 1 | TRUE | wye
4 | LV_717-6_0_4_load_12 | 5 | 0.0053026 | 0.001329 | 0 | 0 |  | 1 | TRUE | wye
5 | LV_717-6_0_4_load_3 | 7 | 0.006713 | 0.0016824 | 0 | 0 |  | 1 | TRUE | wye
6 | LV_717-6_0_4_load_4 | 8 | 0.0017939 | 0.00044958 | 0 | 0 |  | 1 | TRUE | wye
7 | LV_717-6_0_4_load_53 | 9 | 0.0031801 | 0.00079701 | 0 | 0 |  | 1 | TRUE | wye
8 | LV_717-6_0_4_load_5 | 10 | 0.0017941 | 0.00044965 | 0 | 0 |  | 1 | TRUE | wye
9 | LV_717-6_0_4_load_54 | 11 | 0.0011417 | 0.00028615 | 0 | 0 |  | 1 | TRUE | wye
10 | LV_717-6_0_4_load_55 | 12 | 0.0033874 | 0.00084896 | 0 | 0 |  | 1 | TRUE | wye
11 | LV_717-6_0_4_load_68 | 13 | 0.001974 | 0.00049474 | 0 | 0 |  | 1 | TRUE | wye
12 | LV_717-6_0_4_load_66 | 14 | 0.0066241 | 0.0016602 | 0 | 0 |  | 1 | TRUE | wye
13 | LV_717-6_0_4_load_17 | 15 | 0.001983 | 0.00049699 | 0 | 0 |  | 1 | TRUE | wye
14 | LV_717-6_0_4_load_22 | 16 | 0.0041257 | 0.001034 | 0 | 0 |  | 1 | TRUE | wye
15 | LV_717-6_0_4_load_56 | 17 | 0.01333 | 0.0033407 | 0 | 0 |  | 1 | TRUE | wye
16 | LV_717-6_0_4_load_67 | 18 | 0.0066239 | 0.0016601 | 0 | 0 |  | 1 | TRUE | wye
17 | LV_717-6_0_4_load_69 | 19 | 0.0022355 | 0.00056028 | 0 | 0 |  | 1 | TRUE | wye
18 | LV_717-6_0_4_load_8 | 22 | 0.0044436 | 0.0011137 | 0 | 0 |  | 1 | TRUE | wye
19 | LV_717-6_0_4_load_10 | 24 | 0.0059751 | 0.0014975 | 0 | 0 |  | 1 | TRUE | wye
20 | LV_717-6_0_4_load_18 | 25 | 0.004374 | 0.0010962 | 0 | 0 |  | 1 | TRUE | wye
21 | LV_717-6_0_4_load_65 | 28 | 0.0020227 | 0.00050694 | 0 | 0 |  | 1 | TRUE | wye
22 | LV_717-6_0_4_load_64 | 29 | 0.004377 | 0.001097 | 0 | 0 |  | 1 | TRUE | wye
23 | LV_717-6_0_4_load_16 | 30 | 0.0060994 | 0.0015286 | 0 | 0 |  | 1 | TRUE | wye
24 | LV_717-6_0_4_load_38 | 31 | 0.0069108 | 0.001732 | 0 | 0 |  | 1 | TRUE | wye
25 | LV_717-6_0_4_load_14 | 32 | 0.00708 | 0.0017744 | 0 | 0 |  | 1 | TRUE | wye
26 | LV_717-6_0_4_load_37 | 35 | 0.0069201 | 0.0017343 | 0 | 0 |  | 1 | TRUE | wye
27 | LV_717-6_0_4_load_39 | 36 | 0.0060024 | 0.0015043 | 0 | 0 |  | 1 | TRUE | wye
28 | LV_717-6_0_4_load_60 | 38 | 0.0081387 | 0.0020398 | 0 | 0 |  | 1 | TRUE | wye
29 | LV_717-6_0_4_load_48 | 39 | 0.0029529 | 0.00074008 | 0 | 0 |  | 1 | TRUE | wye
30 | LV_717-6_0_4_load_20 | 40 | 0.0064608 | 0.0016192 | 0 | 0 |  | 1 | TRUE | wye
31 | LV_717-6_0_4_load_21 | 41 | 0.0064068 | 0.0016057 | 0 | 0 |  | 1 | TRUE | wye
32 | LV_717-6_0_4_load_32 | 42 | 0.0046258 | 0.0011593 | 0 | 0 |  | 1 | TRUE | wye
33 | LV_717-6_0_4_load_33 | 44 | 0.006038 | 0.0015133 | 0 | 0 |  | 1 | TRUE | wye
34 | LV_717-6_0_4_load_26 | 45 | 0.002148 | 0.00053835 | 0 | 0 |  | 1 | TRUE | wye
35 | LV_717-6_0_4_load_44 | 46 | 0.0028819 | 0.00072227 | 0 | 0 |  | 1 | TRUE | wye
36 | LV_717-6_0_4_load_49 | 48 | 0.0024125 | 0.00060464 | 0 | 0 |  | 1 | TRUE | wye
37 | LV_717-6_0_4_load_59 | 49 | 0.0042474 | 0.0010645 | 0 | 0 |  | 1 | TRUE | wye
38 | LV_717-6_0_4_load_58 | 50 | 0.00319 | 0.0007995 | 0 | 0 |  | 1 | TRUE | wye
39 | LV_717-6_0_4_load_34 | 51 | 0.0022183 | 0.00055596 | 0 | 0 |  | 1 | TRUE | wye
40 | LV_717-6_0_4_load_35 | 52 | 0.0028479 | 0.00071376 | 0 | 0 |  | 1 | TRUE | wye
41 | LV_717-6_0_4_load_36 | 53 | 0.0081201 | 0.0020351 | 0 | 0 |  | 1 | TRUE | wye
42 | LV_717-6_0_4_load_63 | 54 | 0.0051797 | 0.0012982 | 0 | 0 |  | 1 | TRUE | wye
43 | LV_717-6_0_4_load_27 | 55 | 0.0026267 | 0.00065831 | 0 | 0 |  | 1 | TRUE | wye
44 | LV_717-6_0_4_load_28 | 56 | 0.0077413 | 0.0019401 | 0 | 0 |  | 1 | TRUE | wye
45 | LV_717-6_0_4_load_29 | 57 | 0.0027649 | 0.00069295 | 0 | 0 |  | 1 | TRUE | wye
46 | LV_717-6_0_4_load_30 | 58 | 0.00277 | 0.00069422 | 0 | 0 |  | 1 | TRUE | wye
47 | LV_717-6_0_4_load_31 | 59 | 0.0026684 | 0.00066876 | 0 | 0 |  | 1 | TRUE | wye
48 | LV_717-6_0_4_load_41 | 61 | 0.0068583 | 0.0017188 | 0 | 0 |  | 1 | TRUE | wye
49 | LV_717-6_0_4_load_42 | 64 | 0.0019006 | 0.00047633 | 0 | 0 |  | 1 | TRUE | wye
50 | LV_717-6_0_4_load_43 | 65 | 0.0028509 | 0.0007145 | 0 | 0 |  | 1 | TRUE | wye
51 | LV_717-6_0_4_load_45 | 66 | 0.0032813 | 0.00082237 | 0 | 0 |  | 1 | TRUE | wye
52 | LV_717-6_0_4_load_47 | 67 | 0.0021114 | 0.00052916 | 0 | 0 |  | 1 | TRUE | wye

## ext_grid
| name | bus | vm_pu | va_degree | slack_weight | in_service
0 |  | 31 | 1 | 0 | 1 | TRUE

## line
| name | std_type | from_bus | to_bus | length_km | r_ohm_per_km | x_ohm_per_km | c_nf_per_km | g_us_per_km | max_i_ka | df | parallel | type | in_service
0 | LV_717-6_0_4_line_0 | NAYY 4x150 SE | 0 | 1 | 0.061031 | 0.208 | 0.08 | 261 | 0 | 0.27 | 1 | 1 | cs | TRUE
1 | LV_717-6_0_4_line_1 | NAYY 4x150 SE | 1 | 2 | 0.034256 | 0.208 | 0.08 | 261 | 0 | 0.27 | 1 | 1 | cs | TRUE
2 | LV_717-6_0_4_line_2 | NAYY 4x150 SE | 2 | 20 | 0.0068678 | 0.208 | 0.08 | 261 | 0 | 0.27 | 1 | 1 | cs | TRUE
3 | LV_717-6_0_4_line_3 | NAYY 4x150 SE | 3 | 4 | 0.025548 | 0.208 | 0.08 | 261 | 0 | 0.27 | 1 | 1 | cs | TRUE
4 | LV_717-6_0_4_line_4 | NAYY 4x150 SE | 4 | 47 | 0.047211 | 0.208 | 0.08 | 261 | 0 | 0.27 | 1 | 1 | cs | TRUE
5 | LV_717-6_0_4_line_5 | NAYY 4x150 SE | 5 | 6 | 0.011613 | 0.208 | 0.08 | 261 | 0 | 0.27 | 1 | 1 | cs | TRUE
6 | LV_717-6_0_4_line_6 | NAYY 4x150 SE | 6 | 30 | 0.011029 | 0.208 | 0.08 | 261 | 0 | 0.27 | 1 | 3 | cs | TRUE
7 | LV_717-6_0_4_line_7 | NAYY 4x150 SE | 6 | 15 | 0.0058784 | 0.208 | 0.08 | 261 | 0 | 0.27 | 1 | 3 | cs | TRUE
8 | LV_717-6_0_4_line_8 | NAYY 4x150 SE | 7 | 8 | 0.030715 | 0.208 | 0.08 | 261 | 0 | 0.27 | 1 | 1 | cs | TRUE
9 | LV_717-6_0_4_line_9 | NAYY 4x150 SE | 7 | 9 | 0.032382 | 0.208 | 0.08 | 261 | 0 | 0.27 | 1 | 1 | cs | TRUE
10 | LV_717-6_0_4_line_10 | NAYY 4x150 SE | 8 | 10 | 0.018907 | 0.208 | 0.08 | 261 | 0 | 0.27 | 1 | 1 | cs | TRUE
11 | LV_717-6_0_4_line_11 | NAYY 4x150 SE | 9 | 11 | 0.022599 | 0.208 | 0.08 | 261 | 0 | 0.27 | 1 | 1 | cs | TRUE
12 | LV_717-6_0_4_line_12 | NAYY 4x150 SE | 9 | 12 | 0.030572 | 0.208 | 0.08 | 261 | 0 | 0.27 | 1 | 1 | cs | TRUE
13 | LV_717-6_0_4_line_13 | NAYY 4x150 SE | 10 | 16 | 0.02581 | 0.208 | 0.08 | 261 | 0 | 0.27 | 1 | 1 | cs | TRUE
14 | LV_717-6_0_4_line_14 | NAYY 4x150 SE | 11 | 17 | 0.041197 | 0.208 | 0.08 | 261 | 0 | 0.27 | 1 | 2 | cs | TRUE
15 | LV_717-6_0_4_line_15 | NAYY 4x150 SE | 12 | 20 | 0.029877 | 0.208 | 0.08 | 261 | 0 | 0.27 | 1 | 1 | cs | TRUE
16 | LV_717-6_0_4_line_16 | NAYY 4x150 SE | 13 | 14 | 0.019287 | 0.208 | 0.08 | 261 | 0 | 0.27 | 1 | 3 | cs | TRUE
17 | LV_717-6_0_4_line_17 | NAYY 4x150 SE | 13 | 15 | 0.0096436 | 0.208 | 0.08 | 261 | 0 | 0.27 | 1 | 3 | cs | TRUE
18 | LV_717-6_0_4_line_18 | NAYY 4x150 SE | 14 | 18 | 0.042271 | 0.208 | 0.08 | 261 | 0 | 0.27 | 1 | 3 | cs | TRUE
19 | LV_717-6_0_4_line_19 | NAYY 4x150 SE | 14 | 17 | 0.050211 | 0.208 | 0.08 | 261 | 0 | 0.27 | 1 | 2 | cs | TRUE
20 | LV_717-6_0_4_line_20 | NAYY 4x150 SE | 18 | 19 | 0.03134 | 0.208 | 0.08 | 261 | 0 | 0.27 | 1 | 3 | cs | TRUE
21 | LV_717-6_0_4_line_21 | NAYY 4x150 SE | 19 | 63 | 0.020992 | 0.208 | 0.08 | 261 | 0 | 0.27 | 1 | 3 | cs | TRUE
22 | LV_717-6_0_4_line_22 | NAYY 4x150 SE | 20 | 21 | 0.02807 | 0.208 | 0.08 | 261 | 0 | 0.27 | 1 | 1 | cs | TRUE
23 | LV_717-6_0_4_line_23 | NAYY 4x150 SE | 21 | 48 | 0.0094987 | 0.208 | 0.08 | 261 | 0 | 0.27 | 1 | 1 | cs | TRUE
24 | LV_717-6_0_4_line_24 | NAYY 4x150 SE | 21 | 54 | 0.04288 | 0.208 | 0.08 | 261 | 0 | 0.27 | 1 | 1 | cs | TRUE
25 | LV_717-6_0_4_line_25 | NAYY 4x150 SE | 22 | 23 | 0.0238 | 0.208 | 0.08 | 261 | 0 | 0.27 | 1 | 1 | cs | TRUE
26 | LV_717-6_0_4_line_26 | NAYY 4x150 SE | 22 | 24 | 0.022221 | 0.208 | 0.08 | 261 | 0 | 0.27 | 1 | 1 | cs | TRUE
27 | LV_717-6_0_4_line_27 | NAYY 4x150 SE | 22 | 25 | 0.048632 | 0.208 | 0.08 | 261 | 0 | 0.27 | 1 | 1 | cs | TRUE
28 | LV_717-6_0_4_line_28 | NAYY 4x150 SE | 23 | 26 | 0.033772 | 0.208 | 0.08 | 261 | 0 | 0.27 | 1 | 1 | cs | TRUE
29 | LV_717-6_0_4_line_29 | NAYY 4x150 SE | 25 | 27 | 0.028987 | 0.208 | 0.08 | 261 | 0 | 0.27 | 1 | 1 | cs | TRUE
30 | LV_717-6_0_4_line_30 | NAYY 4x150 SE | 26 | 28 | 0.017353 | 0.208 | 0.08 | 261 | 0 | 0.27 | 1 | 1 | cs | TRUE
31 | LV_717-6_0_4_line_31 | NAYY 4x150 SE | 27 | 40 | 0.013659 | 0.208 | 0.08 | 261 | 0 | 0.27 | 1 | 1 | cs | TRUE
32 | LV_717-6_0_4_line_32 | NAYY 4x150 SE | 27 | 41 | 0.0094298 | 0.208 | 0.08 | 261 | 0 | 0.27 | 1 | 1 | cs | TRUE
33 | LV_717-6_0_4_line_33 | NAYY 4x150 SE | 28 | 29 | 0.021906 | 0.208 | 0.08 | 261 | 0 | 0.27 | 1 | 1 | cs | TRUE
34 | LV_717-6_0_4_line_34 | NAYY 4x150 SE | 30 | 31 | 0.028033 | 0.208 | 0.08 | 261 | 0 | 0.27 | 1 | 3 | cs | TRUE
35 | LV_717-6_0_4_line_35 | NAYY 4x150 SE | 31 | 35 | 0.029537 | 0.208 | 0.08 | 261 | 0 | 0.27 | 1 | 1 | cs | TRUE
36 | LV_717-6_0_4_line_36 | NAYY 4x150 SE | 32 | 33 | 0.0067125 | 0.208 | 0.08 | 261 | 0 | 0.27 | 1 | 1 | cs | TRUE
37 | LV_717-6_0_4_line_37 | NAYY 4x150 SE | 33 | 34 | 0.019532 | 0.208 | 0.08 | 261 | 0 | 0.27 | 1 | 1 | cs | TRUE
38 | LV_717-6_0_4_line_38 | NAYY 4x150 SE | 34 | 39 | 0.029467 | 0.208 | 0.08 | 261 | 0 | 0.27 | 1 | 1 | cs | TRUE
39 | LV_717-6_0_4_line_39 | NAYY 4x150 SE | 34 | 37 | 0.014423 | 0.208 | 0.08 | 261 | 0 | 0.27 | 1 | 1 | cs | TRUE
40 | LV_717-6_0_4_line_40 | NAYY 4x150 SE | 35 | 36 | 0.002217 | 0.208 | 0.08 | 261 | 0 | 0.27 | 1 | 1 | cs | TRUE
41 | LV_717-6_0_4_line_41 | NAYY 4x150 SE | 37 | 38 | 0.014026 | 0.208 | 0.08 | 261 | 0 | 0.27 | 1 | 1 | cs | TRUE
42 | LV_717-6_0_4_line_42 | NAYY 4x150 SE | 38 | 49 | 0.003194 | 0.208 | 0.08 | 261 | 0 | 0.27 | 1 | 1 | cs | TRUE
43 | LV_717-6_0_4_line_43 | NAYY 4x150 SE | 39 | 48 | 0.00036975 | 0.208 | 0.08 | 261 | 0 | 0.27 | 1 | 1 | cs | TRUE
44 | LV_717-6_0_4_line_44 | NAYY 4x150 SE | 40 | 42 | 0.03003 | 0.208 | 0.08 | 261 | 0 | 0.27 | 1 | 1 | cs | TRUE
45 | LV_717-6_0_4_line_45 | NAYY 4x150 SE | 41 | 43 | 0.020476 | 0.208 | 0.08 | 261 | 0 | 0.27 | 1 | 1 | cs | TRUE
46 | LV_717-6_0_4_line_46 | NAYY 4x150 SE | 42 | 44 | 0.017751 | 0.208 | 0.08 | 261 | 0 | 0.27 | 1 | 1 | cs | TRUE
47 | LV_717-6_0_4_line_47 | NAYY 4x150 SE | 43 | 45 | 0.015616 | 0.208 | 0.08 | 261 | 0 | 0.27 | 1 | 1 | cs | TRUE
48 | LV_717-6_0_4_line_48 | NAYY 4x150 SE | 43 | 46 | 0.025234 | 0.208 | 0.08 | 261 | 0 | 0.27 | 1 | 1 | cs | TRUE
49 | LV_717-6_0_4_line_49 | NAYY 4x150 SE | 44 | 59 | 0.0019727 | 0.208 | 0.08 | 261 | 0 | 0.27 | 1 | 1 | cs | TRUE
50 | LV_717-6_0_4_line_50 | NAYY 4x150 SE | 45 | 47 | 0.0061591 | 0.208 | 0.08 | 261 | 0 | 0.27 | 1 | 1 | cs | TRUE
51 | LV_717-6_0_4_line_51 | NAYY 4x150 SE | 46 | 64 | 0.023139 | 0.208 | 0.08 | 261 | 0 | 0.27 | 1 | 1 | cs | TRUE
52 | LV_717-6_0_4_line_52 | NAYY 4x150 SE | 49 | 50 | 0.034092 | 0.208 | 0.08 | 261 | 0 | 0.27 | 1 | 1 | cs | TRUE
53 | LV_717-6_0_4_line_53 | NAYY 4x150 SE | 50 | 53 | 0.0032721 | 0.208 | 0.08 | 261 | 0 | 0.27 | 1 | 1 | cs | TRUE
54 | LV_717-6_0_4_line_54 | NAYY 4x150 SE | 51 | 52 | 0.016133 | 0.208 | 0.08 | 261 | 0 | 0.27 | 1 | 1 | cs | TRUE
55 | LV_717-6_0_4_line_55 | NAYY 4x150 SE | 52 | 53 | 0.015014 | 0.208 | 0.08 | 261 | 0 | 0.27 | 1 | 1 | cs | TRUE
56 | LV_717-6_0_4_line_56 | NAYY 4x150 SE | 55 | 56 | 0.0066668 | 0.208 | 0.08 | 261 | 0 | 0.27 | 1 | 2 | cs | TRUE
57 | LV_717-6_0_4_line_57 | NAYY 4x150 SE | 55 | 57 | 0.01312 | 0.208 | 0.08 | 261 | 0 | 0.27 | 1 | 1 | cs | TRUE
58 | LV_717-6_0_4_line_58 | NAYY 4x150 SE | 56 | 58 | 0.019693 | 0.208 | 0.08 | 261 | 0 | 0.27 | 1 | 3 | cs | TRUE
59 | LV_717-6_0_4_line_59 | NAYY 4x150 SE | 57 | 59 | 0.018905 | 0.208 | 0.08 | 261 | 0 | 0.27 | 1 | 1 | cs | TRUE
60 | LV_717-6_0_4_line_60 | NAYY 4x150 SE | 58 | 60 | 0.014968 | 0.208 | 0.08 | 261 | 0 | 0.27 | 1 | 3 | cs | TRUE
61 | LV_717-6_0_4_line_61 | NAYY 4x150 SE | 60 | 61 | 0.0047977 | 0.208 | 0.08 | 261 | 0 | 0.27 | 1 | 3 | cs | TRUE
62 | LV_717-6_0_4_line_62 | NAYY 4x150 SE | 61 | 62 | 0.028209 | 0.208 | 0.08 | 261 | 0 | 0.27 | 1 | 3 | cs | TRUE
63 | LV_717-6_0_4_line_63 | NAYY 4x150 SE | 62 | 63 | 0.046856 | 0.208 | 0.08 | 261 | 0 | 0.27 | 1 | 3 | cs | TRUE
64 | LV_717-6_0_4_line_64 | NAYY 4x150 SE | 64 | 65 | 0.030594 | 0.208 | 0.08 | 261 | 0 | 0.27 | 1 | 1 | cs | TRUE
65 | LV_717-6_0_4_line_65 | NAYY 4x150 SE | 65 | 66 | 0.032858 | 0.208 | 0.08 | 261 | 0 | 0.27 | 1 | 1 | cs | TRUE
66 | LV_717-6_0_4_line_66 | NAYY 4x150 SE | 66 | 67 | 0.025943 | 0.208 | 0.08 | 261 | 0 | 0.27 | 1 | 1 | cs | TRUE

## trafo
| name | std_type | hv_bus | lv_bus | sn_mva | vn_hv_kv | vn_lv_kv | vk_percent | vkr_percent | pfe_kw | i0_percent | shift_degree | tap_side | tap_neutral | tap_min | tap_max | tap_step_percent | tap_step_degree | tap_pos | tap_phase_shifter | parallel | df | in_service
0 | LV_717-6_0_4_trafo_38 | 0.25 MVA 20/0.4 kV | 68 | 31 | 0.25 | 20 | 0.4 | 6 | 1.44 | 0.8 | 0.32 | 150 | hv | 0 | -2 | 2 | 2.5 | 0 | 0 | FALSE | 1 | 1 | TRUE

## line_geodata
| x0 | y0 | x1 | y1 | x2 | y2 | x3 | y3 | x4 | y4
0 | 2587885.1001 | 1231932.7408 | 2587829.6134 | 1231907.323
1 | 2587885.1001 | 1231932.7408 | 2587876.7923 | 1231943.1308 | 2587874.1991 | 1231959.7572 | 2587874.8155 | 1231963.8364
2 | 2587875.8418 | 1231970.6271 | 2587874.8155 | 1231963.8364
3 | 2587846.8132 | 1232109.9695 | 2587872.3487 | 1232109.1683
4 | 2587915.554 | 1232121.1585 | 2587904.1607 | 1232111.0646 | 2587892.9202 | 1232109.0864 | 2587879.7679 | 1232108.9356 | 2587872.3487 | 1232109.1683
5 | 2587990.6494 | 1232042.8692 | 2587981.0154 | 1232049.353
6 | 2587990.6494 | 1232042.8692 | 2587988.3089 | 1232053.6471 | 2587988.3089 | 1232053.6471
7 | 2587990.6494 | 1232042.8692 | 2587995.3979 | 1232039.6688 | 2587995.519 | 1232039.5768
8 | 2587936.119 | 1231934.0926 | 2587951.0263 | 1231931.5941 | 2587966.1699 | 1231927.8478
9 | 2587936.118 | 1231966.4744 | 2587936.119 | 1231934.0926
10 | 2587984.4126 | 1231922.891 | 2587972.9132 | 1231926.1796 | 2587966.1699 | 1231927.8478
11 | 2587936.118 | 1231966.4744 | 2587946.1979 | 1231966.147 | 2587958.6942 | 1231965.476
12 | 2587936.118 | 1231966.4744 | 2587910.3929 | 1231967.3098 | 2587905.5816 | 1231967.7717
13 | 2587984.4126 | 1231922.891 | 2588007.5648 | 1231916.2698 | 2588009.2203 | 1231915.7699
14 | 2587991.1272 | 1231980.0193 | 2587990.013 | 1231972.039 | 2587985.6439 | 1231968.2456 | 2587970.7356 | 1231964.8295 | 2587958.6942 | 1231965.476
15 | 2587875.8418 | 1231970.6271 | 2587905.5816 | 1231967.7717
16 | 2588018.5563 | 1232022.0759 | 2588003.198 | 1232033.7432
17 | 2587995.519 | 1232039.5768 | 2588003.198 | 1232033.7432
18 | 2588018.5563 | 1232022.0759 | 2588046.1264 | 1232001.1315 | 2588053.1462 | 1231998.0976
19 | 2588018.5563 | 1232022.0759 | 2587991.1272 | 1231980.0193
20 | 2588053.1462 | 1231998.0976 | 2588064.1921 | 1231993.3236 | 2588077.1971 | 1231991.663 | 2588083.1463 | 1231993.3939
21 | 2588102.8834 | 1232000.4832 | 2588099.8901 | 1231999.2996 | 2588089.9859 | 1231995.3839 | 2588083.1463 | 1231993.3939
22 | 2587880.033 | 1231998.3796 | 2587875.8418 | 1231970.6271
23 | 2587880.033 | 1231998.3796 | 2587881.5505 | 1232007.7563
24 | 2587880.033 | 1231998.3796 | 2587837.3938 | 1232002.918
25 | 2587978.1714 | 1232213.9643 | 2587997.514 | 1232200.097
26 | 2588015.5734 | 1232187.1499 | 2587997.514 | 1232200.097
27 | 2587962.4994 | 1232166.3472 | 2587997.514 | 1232200.097
28 | 2587993.6784 | 1232243.9841 | 2587978.1714 | 1232213.9643
29 | 2587957.0127 | 1232137.8838 | 2587962.4994 | 1232166.3472
30 | 2587993.6784 | 1232243.9841 | 2588008.3576 | 1232234.7288
31 | 2587957.0127 | 1232137.8838 | 2587970.3006 | 1232134.7212
32 | 2587957.0127 | 1232137.8838 | 2587947.5952 | 1232138.3658
33 | 2588026.0091 | 1232221.7717 | 2588011.1387 | 1232232.9753 | 2588008.3576 | 1232234.7288
34 | 2587964.9601 | 1232068.8866 | 2587979.7828 | 1232060.9133 | 2587988.3089 | 1232053.6471
35 | 2587944.8488 | 1232088.2115 | 2587947.286 | 1232080.0022 | 2587952.7284 | 1232075.4661 | 2587964.9601 | 1232068.8866
36 | 2587897.5322 | 1232050.3972 | 2587903.953 | 1232052.3545
37 | 2587888.5467 | 1232036.7185 | 2587889.5462 | 1232047.8121 | 2587897.5322 | 1232050.3972
38 | 2587888.5467 | 1232036.7185 | 2587883.0853 | 1232017.2402 | 2587881.6096 | 1232008.1213
39 | 2587888.5467 | 1232036.7185 | 2587876.3418 | 1232044.4594
40 | 2587944.2179 | 1232090.3369 | 2587944.8488 | 1232088.2115
41 | 2587876.3418 | 1232044.4594 | 2587862.3396 | 1232043.6348
42 | 2587859.1511 | 1232043.4471 | 2587862.3396 | 1232043.6348
43 | 2587881.5505 | 1232007.7563 | 2587881.6096 | 1232008.1213
44 | 2587997.8905 | 1232123.0642 | 2587974.9639 | 1232133.6113 | 2587970.3006 | 1232134.7212
45 | 2587927.1457 | 1232139.4124 | 2587947.5952 | 1232138.3658
46 | 2588012.5809 | 1232113.3116 | 2588003.6563 | 1232120.4117 | 2587997.8905 | 1232123.0642
47 | 2587927.1457 | 1232139.4124 | 2587921.2159 | 1232127.7286 | 2587919.5747 | 1232125.8241
48 | 2587927.1457 | 1232139.4124 | 2587906.4639 | 1232141.3448 | 2587902.0156 | 1232141.7007
49 | 2588014.1247 | 1232112.0835 | 2588012.5809 | 1232113.3116
50 | 2587915.554 | 1232121.1585 | 2587919.5747 | 1232125.8241
51 | 2587878.9507 | 1232143.546 | 2587902.0156 | 1232141.7007
52 | 2587859.1511 | 1232043.4471 | 2587844.0519 | 1232042.5579 | 2587825.0867 | 1232042.8153
53 | 2587821.8149 | 1232042.8597 | 2587825.0867 | 1232042.8153
54 | 2587790.8737 | 1232045.6553 | 2587806.8092 | 1232043.1407
55 | 2587806.8092 | 1232043.1407 | 2587807.345 | 1232043.0561 | 2587821.8149 | 1232042.8597
56 | 2588044.1588 | 1232087.7041 | 2588039.2992 | 1232092.0556 | 2588039.1869 | 1232092.145
57 | 2588028.9193 | 1232100.3135 | 2588039.1869 | 1232092.145
58 | 2588059.4052 | 1232075.2755 | 2588051.8303 | 1232080.8346 | 2588044.1588 | 1232087.7041
59 | 2588014.1247 | 1232112.0835 | 2588028.9193 | 1232100.3135
60 | 2588071.4725 | 1232066.4196 | 2588059.4052 | 1232075.2755
61 | 2588071.4725 | 1232066.4196 | 2588075.0592 | 1232063.233
62 | 2588096.3549 | 1232044.7452 | 2588092.2424 | 1232047.9665 | 2588075.0592 | 1232063.233
63 | 2588096.3549 | 1232044.7452 | 2588093.52 | 1232031.9654 | 2588094.2219 | 1232015.8321 | 2588102.8834 | 1232000.4832
64 | 2587878.9507 | 1232143.546 | 2587869.2403 | 1232144.3229 | 2587858.8988 | 1232144.9557 | 2587848.4266 | 1232145.5925
65 | 2587848.4266 | 1232145.5925 | 2587827.6773 | 1232146.8544 | 2587815.6203 | 1232147.4215
66 | 2587815.6203 | 1232147.4215 | 2587802.4586 | 1232148.0405 | 2587789.696 | 1232148.3763

## bus_geodata
| x | y | coords
0 | 2587829.6134 | 1231907.323
1 | 2587885.1001 | 1231932.7408
2 | 2587874.8155 | 1231963.8364
3 | 2587846.8132 | 1232109.9695
4 | 2587872.3487 | 1232109.1683
5 | 2587981.0154 | 1232049.353
6 | 2587990.6494 | 1232042.8692
7 | 2587936.119 | 1231934.0926
8 | 2587966.1699 | 1231927.8478
9 | 2587936.118 | 1231966.4744
10 | 2587984.4126 | 1231922.891
11 | 2587958.6942 | 1231965.476
12 | 2587905.5816 | 1231967.7717
13 | 2588003.198 | 1232033.7432
14 | 2588018.5563 | 1232022.0759
15 | 2587995.519 | 1232039.5768
16 | 2588009.2203 | 1231915.7699
17 | 2587991.1272 | 1231980.0193
18 | 2588053.1462 | 1231998.0976
19 | 2588083.1463 | 1231993.3939
20 | 2587875.8418 | 1231970.6271
21 | 2587880.033 | 1231998.3796
22 | 2587997.514 | 1232200.097
23 | 2587978.1714 | 1232213.9643
24 | 2588015.5734 | 1232187.1499
25 | 2587962.4994 | 1232166.3472
26 | 2587993.6784 | 1232243.9841
27 | 2587957.0127 | 1232137.8838
28 | 2588008.3576 | 1232234.7288
29 | 2588026.0091 | 1232221.7717
30 | 2587988.3089 | 1232053.6471
31 | 2587964.9601 | 1232068.8866
32 | 2587903.953 | 1232052.3545
33 | 2587897.5322 | 1232050.3972
34 | 2587888.5467 | 1232036.7185
35 | 2587944.8488 | 1232088.2115
36 | 2587944.2179 | 1232090.3369
37 | 2587876.3418 | 1232044.4594
38 | 2587862.3396 | 1232043.6348
39 | 2587881.6096 | 1232008.1213
40 | 2587970.3006 | 1232134.7212
41 | 2587947.5952 | 1232138.3658
42 | 2587997.8905 | 1232123.0642
43 | 2587927.1457 | 1232139.4124
44 | 2588012.5809 | 1232113.3116
45 | 2587919.5747 | 1232125.8241
46 | 2587902.0156 | 1232141.7007
47 | 2587915.554 | 1232121.1585
48 | 2587881.5505 | 1232007.7563
49 | 2587859.1511 | 1232043.4471
50 | 2587825.0867 | 1232042.8153
51 | 2587790.8737 | 1232045.6553
52 | 2587806.8092 | 1232043.1407
53 | 2587821.8149 | 1232042.8597
54 | 2587837.3938 | 1232002.918
55 | 2588039.1869 | 1232092.145
56 | 2588044.1588 | 1232087.7041
57 | 2588028.9193 | 1232100.3135
58 | 2588059.4052 | 1232075.2755
59 | 2588014.1247 | 1232112.0835
60 | 2588071.4725 | 1232066.4196
61 | 2588075.0592 | 1232063.233
62 | 2588096.3549 | 1232044.7452
63 | 2588102.8834 | 1232000.4832
64 | 2587878.9507 | 1232143.546
65 | 2587848.4266 | 1232145.5925
66 | 2587815.6203 | 1232147.4215
67 | 2587789.696 | 1232148.3763
68 | 2587944.2179 | 1232090.3369

## line_std_types
| c_nf_per_km | r_ohm_per_km | x_ohm_per_km | max_i_ka | type | q_mm2 | alpha | voltage_rating
NAYY 4x50 SE | 210 | 0.642 | 0.083 | 0.142 | cs | 50 | 0.00403 | LV
NAYY 4x120 SE | 264 | 0.225 | 0.08 | 0.242 | cs | 120 | 0.00403 | LV
NAYY 4x150 SE | 261 | 0.208 | 0.08 | 0.27 | cs | 150 | 0.00403 | LV
NA2XS2Y 1x95 RM/25 12/20 kV | 216 | 0.313 | 0.132 | 0.252 | cs | 95 | 0.00403 | MV
NA2XS2Y 1x185 RM/25 12/20 kV | 273 | 0.161 | 0.117 | 0.362 | cs | 185 | 0.00403 | MV
NA2XS2Y 1x240 RM/25 12/20 kV | 304 | 0.122 | 0.112 | 0.421 | cs | 240 | 0.00403 | MV
NA2XS2Y 1x95 RM/25 6/10 kV | 315 | 0.313 | 0.123 | 0.249 | cs | 95 | 0.00403 | MV
NA2XS2Y 1x185 RM/25 6/10 kV | 406 | 0.161 | 0.11 | 0.358 | cs | 185 | 0.00403 | MV
NA2XS2Y 1x240 RM/25 6/10 kV | 456 | 0.122 | 0.105 | 0.416 | cs | 240 | 0.00403 | MV
NA2XS2Y 1x150 RM/25 12/20 kV | 250 | 0.206 | 0.116 | 0.319 | cs | 150 | 0.00403 | MV
NA2XS2Y 1x120 RM/25 12/20 kV | 230 | 0.253 | 0.119 | 0.283 | cs | 120 | 0.00403 | MV
NA2XS2Y 1x70 RM/25 12/20 kV | 190 | 0.443 | 0.132 | 0.22 | cs | 70 | 0.00403 | MV
NA2XS2Y 1x150 RM/25 6/10 kV | 360 | 0.206 | 0.11 | 0.315 | cs | 150 | 0.00403 | MV
NA2XS2Y 1x120 RM/25 6/10 kV | 340 | 0.253 | 0.113 | 0.28 | cs | 120 | 0.00403 | MV
NA2XS2Y 1x70 RM/25 6/10 kV | 280 | 0.443 | 0.123 | 0.217 | cs | 70 | 0.00403 | MV
N2XS(FL)2Y 1x120 RM/35 64/110 kV | 112 | 0.153 | 0.166 | 0.366 | cs | 120 | 0.00393 | HV
N2XS(FL)2Y 1x185 RM/35 64/110 kV | 125 | 0.099 | 0.156 | 0.457 | cs | 185 | 0.00393 | HV
N2XS(FL)2Y 1x240 RM/35 64/110 kV | 135 | 0.075 | 0.149 | 0.526 | cs | 240 | 0.00393 | HV
N2XS(FL)2Y 1x300 RM/35 64/110 kV | 144 | 0.06 | 0.144 | 0.588 | cs | 300 | 0.00393 | HV
15-AL1/3-ST1A 0.4 | 11 | 1.8769 | 0.35 | 0.105 | ol | 16 | 0.00403 | LV
24-AL1/4-ST1A 0.4 | 11.25 | 1.2012 | 0.335 | 0.14 | ol | 24 | 0.00403 | LV
48-AL1/8-ST1A 0.4 | 12.2 | 0.5939 | 0.3 | 0.21 | ol | 48 | 0.00403 | LV
94-AL1/15-ST1A 0.4 | 13.2 | 0.306 | 0.29 | 0.35 | ol | 94 | 0.00403 | LV
34-AL1/6-ST1A 10.0 | 9.7 | 0.8342 | 0.36 | 0.17 | ol | 34 | 0.00403 | MV
48-AL1/8-ST1A 10.0 | 10.1 | 0.5939 | 0.35 | 0.21 | ol | 48 | 0.00403 | MV
70-AL1/11-ST1A 10.0 | 10.4 | 0.4132 | 0.339 | 0.29 | ol | 70 | 0.00403 | MV
94-AL1/15-ST1A 10.0 | 10.75 | 0.306 | 0.33 | 0.35 | ol | 94 | 0.00403 | MV
122-AL1/20-ST1A 10.0 | 11.1 | 0.2376 | 0.323 | 0.41 | ol | 122 | 0.00403 | MV
149-AL1/24-ST1A 10.0 | 11.25 | 0.194 | 0.315 | 0.47 | ol | 149 | 0.00403 | MV
34-AL1/6-ST1A 20.0 | 9.15 | 0.8342 | 0.382 | 0.17 | ol | 34 | 0.00403 | MV
48-AL1/8-ST1A 20.0 | 9.5 | 0.5939 | 0.372 | 0.21 | ol | 48 | 0.00403 | MV
70-AL1/11-ST1A 20.0 | 9.7 | 0.4132 | 0.36 | 0.29 | ol | 70 | 0.00403 | MV
94-AL1/15-ST1A 20.0 | 10 | 0.306 | 0.35 | 0.35 | ol | 94 | 0.00403 | MV
122-AL1/20-ST1A 20.0 | 10.3 | 0.2376 | 0.344 | 0.41 | ol | 122 | 0.00403 | MV
149-AL1/24-ST1A 20.0 | 10.5 | 0.194 | 0.337 | 0.47 | ol | 149 | 0.00403 | MV
184-AL1/30-ST1A 20.0 | 10.75 | 0.1571 | 0.33 | 0.535 | ol | 184 | 0.00403 | MV
243-AL1/39-ST1A 20.0 | 11 | 0.1188 | 0.32 | 0.645 | ol | 243 | 0.00403 | MV
48-AL1/8-ST1A 110.0 | 8 | 0.5939 | 0.46 | 0.21 | ol | 48 | 0.00403 | HV
70-AL1/11-ST1A 110.0 | 8.4 | 0.4132 | 0.45 | 0.29 | ol | 70 | 0.00403 | HV
94-AL1/15-ST1A 110.0 | 8.65 | 0.306 | 0.44 | 0.35 | ol | 94 | 0.00403 | HV
122-AL1/20-ST1A 110.0 | 8.5 | 0.2376 | 0.43 | 0.41 | ol | 122 | 0.00403 | HV
149-AL1/24-ST1A 110.0 | 8.75 | 0.194 | 0.41 | 0.47 | ol | 149 | 0.00403 | HV
184-AL1/30-ST1A 110.0 | 8.8 | 0.1571 | 0.4 | 0.535 | ol | 184 | 0.00403 | HV
243-AL1/39-ST1A 110.0 | 9 | 0.1188 | 0.39 | 0.645 | ol | 243 | 0.00403 | HV
305-AL1/39-ST1A 110.0 | 9.2 | 0.0949 | 0.38 | 0.74 | ol | 305 | 0.00403 | HV
490-AL1/64-ST1A 110.0 | 9.75 | 0.059 | 0.37 | 0.96 | ol | 490 | 0.00403 | HV
679-AL1/86-ST1A 110.0 | 9.95 | 0.042 | 0.36 | 1.15 | ol | 679 | 0.00403 | HV
490-AL1/64-ST1A 220.0 | 10 | 0.059 | 0.285 | 0.96 | ol | 490 | 0.00403 | HV
679-AL1/86-ST1A 220.0 | 11.7 | 0.042 | 0.275 | 1.15 | ol | 679 | 0.00403 | HV
490-AL1/64-ST1A 380.0 | 11 | 0.059 | 0.253 | 0.96 | ol | 490 | 0.00403 | HV
679-AL1/86-ST1A 380.0 | 14.6 | 0.042 | 0.25 | 1.15 | ol | 679 | 0.00403 | HV

## trafo_std_types
| i0_percent | pfe_kw | vkr_percent | sn_mva | vn_lv_kv | vn_hv_kv | vk_percent | shift_degree | vector_group | tap_side | tap_neutral | tap_min | tap_max | tap_step_degree | tap_step_percent | tap_phase_shifter
160 MVA 380/110 kV | 0.06 | 60 | 0.25 | 160 | 110 | 380 | 12.2 | 0 | Yy0 | hv | 0 | -9 | 9 | 0 | 1.5 | FALSE
100 MVA 220/110 kV | 0.06 | 55 | 0.26 | 100 | 110 | 220 | 12 | 0 | Yy0 | hv | 0 | -9 | 9 | 0 | 1.5 | FALSE
63 MVA 110/20 kV | 0.04 | 22 | 0.32 | 63 | 20 | 110 | 18 | 150 | YNd5 | hv | 0 | -9 | 9 | 0 | 1.5 | FALSE
40 MVA 110/20 kV | 0.05 | 18 | 0.34 | 40 | 20 | 110 | 16.2 | 150 | YNd5 | hv | 0 | -9 | 9 | 0 | 1.5 | FALSE
25 MVA 110/20 kV | 0.07 | 14 | 0.41 | 25 | 20 | 110 | 12 | 150 | YNd5 | hv | 0 | -9 | 9 | 0 | 1.5 | FALSE
63 MVA 110/10 kV | 0.04 | 22 | 0.32 | 63 | 10 | 110 | 18 | 150 | YNd5 | hv | 0 | -9 | 9 | 0 | 1.5 | FALSE
40 MVA 110/10 kV | 0.05 | 18 | 0.34 | 40 | 10 | 110 | 16.2 | 150 | YNd5 | hv | 0 | -9 | 9 | 0 | 1.5 | FALSE
25 MVA 110/10 kV | 0.07 | 14 | 0.41 | 25 | 10 | 110 | 12 | 150 | YNd5 | hv | 0 | -9 | 9 | 0 | 1.5 | FALSE
0.25 MVA 20/0.4 kV | 0.32 | 0.8 | 1.44 | 0.25 | 0.4 | 20 | 6 | 150 | Yzn5 | hv | 0 | -2 | 2 | 0 | 2.5 | FALSE
0.4 MVA 20/0.4 kV | 0.3375 | 1.35 | 1.425 | 0.4 | 0.4 | 20 | 6 | 150 | Dyn5 | hv | 0 | -2 | 2 | 0 | 2.5 | FALSE
0.63 MVA 20/0.4 kV | 0.2619 | 1.65 | 1.206 | 0.63 | 0.4 | 20 | 6 | 150 | Dyn5 | hv | 0 | -2 | 2 | 0 | 2.5 | FALSE
0.25 MVA 10/0.4 kV | 0.24 | 0.6 | 1.2 | 0.25 | 0.4 | 10 | 4 | 150 | Dyn5 | hv | 0 | -2 | 2 | 0 | 2.5 | FALSE
0.4 MVA 10/0.4 kV | 0.2375 | 0.95 | 1.325 | 0.4 | 0.4 | 10 | 4 | 150 | Dyn5 | hv | 0 | -2 | 2 | 0 | 2.5 | FALSE
0.63 MVA 10/0.4 kV | 0.1873 | 1.18 | 1.0794 | 0.63 | 0.4 | 10 | 4 | 150 | Dyn5 | hv | 0 | -2 | 2 | 0 | 2.5 | FALSE

## trafo3w_std_types
| sn_hv_mva | sn_mv_mva | sn_lv_mva | vn_hv_kv | vn_mv_kv | vn_lv_kv | vk_hv_percent | vk_mv_percent | vk_lv_percent | vkr_hv_percent | vkr_mv_percent | vkr_lv_percent | pfe_kw | i0_percent | shift_mv_degree | shift_lv_degree | vector_group | tap_side | tap_neutral | tap_min | tap_max | tap_step_percent
63/25/38 MVA 110/20/10 kV | 63 | 25 | 38 | 110 | 20 | 10 | 10.4 | 10.4 | 10.4 | 0.28 | 0.32 | 0.35 | 35 | 0.89 | 0 | 0 | YN0yn0yn0 | hv | 0 | -10 | 10 | 1.2
63/25/38 MVA 110/10/10 kV | 63 | 25 | 38 | 110 | 10 | 10 | 10.4 | 10.4 | 10.4 | 0.28 | 0.32 | 0.35 | 35 | 0.89 | 0 | 0 | YN0yn0yn0 | hv | 0 | -10 | 10 | 1.2

## fuse_std_types
| fuse_type | i_rated_a | t_avg | t_min | t_total | x_avg | x_min | x_total
HV 100A | HV 100A | 100 | 0 | [10.0, 3.64, 0.854, 0.281, 0.1, 0.0531, 0.022, 0.01] | [10.0, 4.267, 1.21, 0.403, 0.1, 0.058, 0.022, 0.01] | 0 | [300.0, 350.0, 450.0, 550.0, 700.0, 850.0, 1200.0, 1752.0] | [600.0, 700.0, 900.0, 1150.0, 1665.0, 2000.0, 3000.0, 4313.0]
HV 10A | HV 10A | 10 | 0 | [10.0, 1675.0, 0.344, 0.156, 0.1, 0.0417, 0.0171, 0.01] | [10.0, 1.3, 0.3, 0.155, 0.1, 0.0555, 0.023, 0.01] | 0 | [30.0, 32.0, 35.0, 37.0, 39.0, 50.0, 70.0, 88.0] | [60.0, 70.0, 80.0, 87.0, 94.0, 110.0, 150.0, 216.0]
HV 125A | HV 125A | 125 | 0 | [10.0, 1.82, 0.344, 0.1, 0.0467, 0.0269, 0.01] | [10.0, 2.478, 0.426, 0.1, 0.0427, 0.0211, 0.01] | 0 | [375.0, 500.0, 700.0, 925.0, 1200.0, 1500.0, 2341.0] | [750.0, 1000.0, 1500.0, 2200.0, 3000.0, 4000.0, 5765.0]
HV 160A | HV 160A | 160 | 0 | [10.0, 4.15, 1.03, 0.198, 0.1, 0.051, 0.0172, 0.01] | [10.0, 2.3, 0.734, 0.274, 0.1, 0.046, 0.0177, 0.01] | 0 | [480.0, 550.0, 700.0, 1000.0, 1260.0, 1600.0, 2500.0, 3227.0] | [960.0, 1300.0, 1700.0, 2200.0, 2996.0, 4000.0, 6000.0, 7946.0]
HV 16A | HV 16A | 16 | 0 | [10.0, 0.352, 0.164, 0.1, 0.0649, 0.0342, 0.01] | [10.0, 2.34, 0.722, 0.181, 0.1, 0.055, 0.0296, 0.01] | 0 | [48.0, 60.0, 65.0, 71.0, 80.0, 100.0, 162.0] | [96.0, 110.0, 125.0, 150.0, 168.0, 200.0, 250.0, 398.0]
HV 200A | HV 200A | 200 | 0 | [10.0, 4.267, 1.21, 0.403, 0.1, 0.058, 0.022, 0.01] | [10.0, 3.73, 1.654, 0.328, 0.1, 0.0531, 0.019, 0.01] | 0 | [600.0, 700.0, 900.0, 1150.0, 1665.0, 2000.0, 3000.0, 4313.0] | [1200.0, 1500.0, 1800.0, 2700.0, 3960.0, 5000.0, 7500.0, 10620.0]
HV 20A | HV 20A | 20 | 0 | [10.0, 1.3, 0.3, 0.155, 0.1, 0.0555, 0.023, 0.01] | [10.0, 1.3, 0.161, 0.1, 0.0611, 0.0399, 0.0141, 0.01] | 0 | [60.0, 70.0, 80.0, 87.0, 94.0, 110.0, 150.0, 216.0] | [120.0, 150.0, 200.0, 223.0, 260.0, 300.0, 450.0, 532.0]
HV 25A | HV 25A | 25 | 0 | [10.0, 2.512, 0.833, 0.299, 0.1, 0.0372, 0.0223, 0.01] | [10.0, 3.125, 0.597, 0.198, 0.1, 0.0378, 0.022, 0.01] | 0 | [75.0, 82.0, 90.0, 100.0, 124.0, 170.0, 200.0, 289.0] | [150.0, 170.0, 210.0, 250.0, 294.0, 400.0, 500.0, 711.0]
HV 31.5A | HV 31.5A | 31.5 | 0 | [10.0, 2.34, 0.722, 0.181, 0.1, 0.055, 0.0296, 0.01] | [10.0, 2.84, 0.368, 0.164, 0.1, 0.0621, 0.0378, 0.0195, 0.01] | 0 | [95.0, 110.0, 125.0, 150.0, 165.0, 200.0, 250.0, 390.0] | [189.0, 220.0, 300.0, 350.0, 393.0, 450.0, 530.0, 700.0, 960.0]
HV 40A | HV 40A | 40 | 0 | [10.0, 1.3, 0.161, 0.1, 0.0611, 0.0399, 0.0141, 0.01] | [10.0, 2.05, 0.369, 0.198, 0.1, 0.051, 0.0298, 0.01] | 0 | [120.0, 150.0, 200.0, 223.0, 260.0, 300.0, 450.0, 532.0] | [240.0, 300.0, 400.0, 450.0, 530.0, 650.0, 800.0, 1311.0]
HV 50A | HV 50A | 50 | 0 | [10.0, 3.215, 0.597, 0.198, 0.1, 0.0378, 0.022, 0.01] | [10.0, 3.64, 0.854, 0.281, 0.1, 0.0531, 0.022, 0.01] | 0 | [150.0, 170.0, 210.0, 250.0, 294.0, 400.0, 500.0, 711.0] | [300.0, 350.0, 450.0, 550.0, 700.0, 850.0, 1200.0, 1752.0]
HV 6.3A | HV 6.3A | 6.3 | 0 | [10.0, 1.39, 0.344, 0.168, 0.1, 0.056, 0.0263, 0.01] | [10.0, 1.711, 0.516, 0.198, 0.1, 0.0634, 0.0303, 0.01] | 0 | [19.0, 19.5, 20.4, 20.8, 22.0, 25.0, 32.0, 48.0] | [38.0, 40.0, 43.0, 48.0, 53.0, 60.0, 75.0, 118.0]
HV 63A | HV 63A | 63 | 0 | [10.0, 2.84, 0.368, 0.164, 0.1, 0.0621, 0.0378, 0.0195, 0.01] | [10.0, 1.82, 0.344, 0.1, 0.0467, 0.0269, 0.01] | 0 | [189.0, 220.0, 300.0, 350.0, 393.0, 450.0, 530.0, 700.0, 961.0] | [378.0, 500.0, 700.0, 934.0, 1200.0, 1500.0, 2366.0]
HV 80A | HV 80A | 80 | 0 | [10.0, 2.05, 0.369, 0.198, 0.1, 0.051, 0.0298, 0.01] | [10.0, 4.15, 1.03, 0.198, 0.1, 0.051, 0.0172, 0.01] | 0 | [240.0, 300.0, 400.0, 450.0, 530.0, 650.0, 800.0, 1311.0] | [480.0, 550.0, 700.0, 1000.0, 1260.0, 1600.0, 2500.0, 3227.0]
Siemens NH-1-100 | Siemens NH-1-100 | 100 | [5400.0, 2000.0, 400.0, 20.0, 1.0, 0.2, 0.012, 0.004] | 0 | 0 | [150.0, 190.0, 250.0, 430.0, 900.0, 1250.0, 2700.0, 3600.0] | 0 | 0
Siemens NH-1-125 | Siemens NH-1-125 | 125 | [4800.0, 120.0, 7.0, 0.1, 0.004] | 0 | 0 | [180.0, 400.0, 740.0, 2000.0, 4250.0] | 0 | 0
Siemens NH-1-16 | Siemens NH-1-16 | 16 | [4000.0, 400.0, 2.0, 0.1, 0.04, 0.01] | 0 | 0 | [26.0, 35.0, 75.0, 150.0, 200.0, 300.0] | 0 | 0
Siemens NH-1-160 | Siemens NH-1-160 | 160 | [4800.0, 120.0, 7.0, 0.1, 0.004] | 0 | 0 | [210.0, 500.0, 900.0, 2300.0, 5000.0] | 0 | 0
Siemens NH-1-25 | Siemens NH-1-25 | 25 | [4000.0, 1000.0, 10.0, 0.2, 0.02, 0.01] | 0 | 0 | [40.0, 50.0, 100.0, 210.0, 400.0, 500.0] | 0 | 0
Siemens NH-1-50 | Siemens NH-1-50 | 50 | [4000.0, 40.0, 4.0, 1.0, 0.02, 0.01] | 0 | 0 | [86.0, 200.0, 300.0, 400.0, 1000.0, 1280.0] | 0 | 0
Siemens NH-1-63 | Siemens NH-1-63 | 63 | [4000.0, 100.0, 10.0, 2.0, 0.04, 0.01] | 0 | 0 | [100.0, 200.0, 300.0, 400.0, 1000.0, 1500.0] | 0 | 0
Siemens NH-1-80 | Siemens NH-1-80 | 80 | [4800.0, 120.0, 7.0, 0.1, 0.01] | 0 | 0 | [150.58, 250.0, 450.0, 1150.0, 2470.0] | 0 | 0
Siemens NH-2-1000 | Siemens NH-2-1000 | 1000 | [4800.0, 120.0, 7.0, 0.1, 0.004] | 0 | 0 | [1900.0, 3500.0, 8400.0, 24000.0, 52000.0] | 0 | 0
Siemens NH-2-200 | Siemens NH-2-200 | 200 | [4800.0, 120.0, 7.0, 0.1, 0.004] | 0 | 0 | [280.0, 650.0, 1200.0, 3000.0, 7000.0] | 0 | 0
Siemens NH-2-224 | Siemens NH-2-224 | 224 | [4800.0, 120.0, 7.0, 0.2, 0.04, 0.004] | 0 | 0 | [400.0, 750.0, 1453.0, 3025.0, 4315.0, 7600.0] | 0 | 0
Siemens NH-2-250 | Siemens NH-2-250 | 250 | [4800.0, 120.0, 7.0, 0.1, 0.004] | 0 | 0 | [450.0, 800.0, 1650.0, 4000.0, 8500.0] | 0 | 0
Siemens NH-2-315 | Siemens NH-2-315 | 315 | [4800.0, 120.0, 7.0, 0.1, 0.004] | 0 | 0 | [550.0, 920.0, 1900.0, 5000.0, 11000.0] | 0 | 0
Siemens NH-2-355 | Siemens NH-2-355 | 355 | [4800.0, 120.0, 6.0, 0.1, 0.004] | 0 | 0 | [650.0, 1116.27, 2350.0, 5840.0, 12790.0] | 0 | 0
Siemens NH-2-400 | Siemens NH-2-400 | 400 | [4800.0, 120.0, 7.0, 0.1, 0.004] | 0 | 0 | [720.0, 1350.0, 2800.0, 6500.0, 15000.0] | 0 | 0
Siemens NH-2-425 | Siemens NH-2-425 | 425 | [4800.0, 120.0, 7.0, 0.1, 0.004] | 0 | 0 | [850.0, 1500.0, 3050.0, 7500.0, 16500.0] | 0 | 0
Siemens NH-2-630 | Siemens NH-2-630 | 630 | [4800.0, 120.0, 7.0, 0.1, 0.004] | 0 | 0 | [1200.0, 2000.0, 4800.0, 12000.0, 26000.0] | 0 | 0

## dtypes
| element | column | dtype
0 | bus | name | object
1 | bus | vn_kv | float64
2 | bus | type | object
3 | bus | zone | object
4 | bus | in_service | bool
5 | load | name | object
6 | load | bus | uint32
7 | load | p_mw | float64
8 | load | q_mvar | float64
9 | load | const_z_percent | float64
10 | load | const_i_percent | float64
11 | load | sn_mva | float64
12 | load | scaling | float64
13 | load | in_service | bool
14 | load | type | object
15 | ext_grid | name | object
16 | ext_grid | bus | uint32
17 | ext_grid | vm_pu | float64
18 | ext_grid | va_degree | float64
19 | ext_grid | slack_weight | float64
20 | ext_grid | in_service | bool
21 | line | name | object
22 | line | std_type | object
23 | line | from_bus | uint32
24 | line | to_bus | uint32
25 | line | length_km | float64
26 | line | r_ohm_per_km | float64
27 | line | x_ohm_per_km | float64
28 | line | c_nf_per_km | float64
29 | line | g_us_per_km | float64
30 | line | max_i_ka | float64
31 | line | df | float64
32 | line | parallel | uint32
33 | line | type | object
34 | line | in_service | bool
35 | trafo | name | object
36 | trafo | std_type | object
37 | trafo | hv_bus | uint32
38 | trafo | lv_bus | uint32
39 | trafo | sn_mva | float64
40 | trafo | vn_hv_kv | float64
41 | trafo | vn_lv_kv | float64
42 | trafo | vk_percent | float64
43 | trafo | vkr_percent | float64
44 | trafo | pfe_kw | float64
45 | trafo | i0_percent | float64
46 | trafo | shift_degree | float64
47 | trafo | tap_side | object
48 | trafo | tap_neutral | int32
49 | trafo | tap_min | int32
50 | trafo | tap_max | int32
51 | trafo | tap_step_percent | float64
52 | trafo | tap_step_degree | float64
53 | trafo | tap_pos | int32
54 | trafo | tap_phase_shifter | bool
55 | trafo | parallel | uint32
56 | trafo | df | float64
57 | trafo | in_service | bool
58 | line_geodata | coords | object
59 | bus_geodata | x | float64
60 | bus_geodata | y | float64
61 | bus_geodata | coords | object

## parameters
| version | format_version | converged | OPF_converged | name | f_hz | sn_mva
0 | 2.14.6 | 2.14.0 | FALSE | FALSE |  | 50 | 1