## bus
| name | vn_kv | type | zone | in_service
0 | bus_LV_717-7_0_4_node_0 | 0.4 | n |  | TRUE
1 | bus_LV_717-7_0_4_node_2 | 0.4 | n |  | TRUE
2 | bus_LV_717-7_0_4_node_1 | 0.4 | n |  | TRUE
3 | bus_LV_717-7_0_4_node_3 | 0.4 | n |  | TRUE
4 | bus_LV_717-7_0_4_node_4 | 0.4 | n |  | TRUE
5 | bus_LV_717-7_0_4_node_8 | 0.4 | n |  | TRUE
6 | bus_LV_717-7_0_4_node_5 | 0.4 | n |  | TRUE
7 | bus_LV_717-7_0_4_node_7 | 0.4 | n |  | TRUE
8 | bus_LV_717-7_0_4_node_34 | 0.4 | n |  | TRUE
9 | bus_LV_717-7_0_4_node_6 | 0.4 | n |  | TRUE
10 | bus_LV_717-7_0_4_node_15 | 0.4 | n |  | TRUE
11 | bus_LV_717-7_0_4_node_17 | 0.4 | n |  | TRUE
12 | bus_LV_717-7_0_4_node_14 | 0.4 | n |  | TRUE
13 | bus_LV_717-7_0_4_node_35 | 0.4 | n |  | TRUE
14 | bus_LV_717-7_0_4_node_9 | 0.4 | n |  | TRUE
15 | bus_LV_717-7_0_4_node_10 | 0.4 | n |  | TRUE
16 | bus_LV_717-7_0_4_node_11 | 0.4 | n |  | TRUE
17 | bus_LV_717-7_0_4_node_12 | 0.4 | n |  | TRUE
18 | bus_LV_717-7_0_4_node_13 | 0.4 | n |  | TRUE
19 | bus_LV_717-7_0_4_node_70 | 0.4 | n |  | TRUE
20 | bus_LV_717-7_0_4_node_26 | 0.4 | n |  | TRUE
21 | bus_LV_717-7_0_4_node_69 | 0.4 | n |  | TRUE
22 | bus_LV_717-7_0_4_node_27 | 0.4 | n |  | TRUE
23 | bus_LV_717-7_0_4_node_16 | 0.4 | n |  | TRUE
24 | bus_LV_717-7_0_4_node_18 | 0.4 | n |  | TRUE
25 | bus_LV_717-7_0_4_node_19 | 0.4 | n |  | TRUE
26 | bus_LV_717-7_0_4_node_25 | 0.4 | n |  | TRUE
27 | bus_LV_717-7_0_4_node_41 | 0.4 | n |  | TRUE
28 | bus_LV_717-7_0_4_node_42 | 0.4 | n |  | TRUE
29 | bus_LV_717-7_0_4_node_20 | 0.4 | n |  | TRUE
30 | bus_LV_717-7_0_4_node_21 | 0.4 | n |  | TRUE
31 | bus_LV_717-7_0_4_node_23 | 0.4 | n |  | TRUE
32 | bus_LV_717-7_0_4_node_59 | 0.4 | n |  | TRUE
33 | bus_LV_717-7_0_4_node_45 | 0.4 | n |  | TRUE
34 | bus_LV_717-7_0_4_node_47 | 0.4 | n |  | TRUE
35 | bus_LV_717-7_0_4_node_43 | 0.4 | n |  | TRUE
36 | bus_LV_717-7_0_4_node_60 | 0.4 | n |  | TRUE
37 | bus_LV_717-7_0_4_node_55 | 0.4 | n |  | TRUE
38 | bus_LV_717-7_0_4_node_57 | 0.4 | n |  | TRUE
39 | bus_LV_717-7_0_4_node_53 | 0.4 | n |  | TRUE
40 | bus_LV_717-7_0_4_node_72 | 0.4 | n |  | TRUE
41 | bus_LV_717-7_0_4_node_61 | 0.4 | n |  | TRUE
42 | bus_LV_717-7_0_4_node_52 | 0.4 | n |  | TRUE
43 | bus_LV_717-7_0_4_node_28 | 0.4 | n |  | TRUE
44 | bus_LV_717-7_0_4_node_29 | 0.4 | n |  | TRUE
45 | bus_LV_717-7_0_4_node_30 | 0.4 | n |  | TRUE
46 | bus_LV_717-7_0_4_node_31 | 0.4 | n |  | TRUE
47 | bus_LV_717-7_0_4_node_32 | 0.4 | n |  | TRUE
48 | bus_LV_717-7_0_4_node_33 | 0.4 | n |  | TRUE
49 | bus_LV_717-7_0_4_node_50 | 0.4 | n |  | TRUE
50 | bus_LV_717-7_0_4_node_51 | 0.4 | n |  | TRUE
51 | bus_LV_717-7_0_4_node_58 | 0.4 | n |  | TRUE
52 | bus_LV_717-7_0_4_node_36 | 0.4 | n |  | TRUE
53 | bus_LV_717-7_0_4_node_65 | 0.4 | n |  | TRUE
54 | bus_LV_717-7_0_4_node_46 | 0.4 | n |  | TRUE
55 | bus_LV_717-7_0_4_node_68 | 0.4 | n |  | TRUE
56 | bus_LV_717-7_0_4_node_66 | 0.4 | n |  | TRUE
57 | bus_LV_717-7_0_4_node_40 | 0.4 | n |  | TRUE
58 | bus_LV_717-7_0_4_node_64 | 0.4 | n |  | TRUE
59 | bus_LV_717-7_0_4_node_44 | 0.4 | n |  | TRUE
60 | bus_LV_717-7_0_4_node_67 | 0.4 | n |  | TRUE
61 | bus_LV_717-7_0_4_node_37 | 0.4 | n |  | TRUE
62 | bus_LV_717-7_0_4_node_38 | 0.4 | n |  | TRUE
63 | bus_LV_717-7_0_4_node_48 | 0.4 | n |  | TRUE
64 | bus_LV_717-7_0_4_node_49 | 0.4 | n |  | TRUE
65 | bus_LV_717-7_0_4_node_73 | 0.4 | n |  | TRUE
66 | bus_LV_717-7_0_4_node_74 | 0.4 | n |  | TRUE
67 | bus_LV_717-7_0_4_node_54 | 0.4 | n |  | TRUE
68 | bus_LV_717-7_0_4_node_56 | 0.4 | n |  | TRUE
69 | bus_LV_717-7_0_4_node_71 | 0.4 | n |  | TRUE
70 | bus_LV_717-7_0_4_node_62 | 0.4 | n |  | TRUE
71 | bus_LV_717-7_0_4_node_63 | 0.4 | n |  | TRUE
72 | bus_MV_311_0_node_160 | 20 | n |  | TRUE

## load
| name | bus | p_mw | q_mvar | const_z_percent | const_i_percent | sn_mva | scaling | in_service | type
0 | LV_717-7_0_4_load_0 | 0 | 0.0057684 | 0.0014457 | 0 | 0 |  | 1 | TRUE | wye
1 | LV_717-7_0_4_load_1 | 2 | 0.0047723 | 0.0011961 | 0 | 0 |  | 1 | TRUE | wye
2 | LV_717-7_0_4_load_4 | 4 | 0.062021 | 0.015544 | 0 | 0 |  | 1 | TRUE | wye
3 | LV_717-7_0_4_load_8 | 5 | 0.0065028 | 0.0016297 | 0 | 0 |  | 1 | TRUE | wye
4 | LV_717-7_0_4_load_5 | 6 | 0.0074661 | 0.0018712 | 0 | 0 |  | 1 | TRUE | wye
5 | LV_717-7_0_4_load_6 | 9 | 0.0044387 | 0.0011124 | 0 | 0 |  | 1 | TRUE | wye
6 | LV_717-7_0_4_load_17 | 11 | 0.00080503 | 0.00020176 | 0 | 0 |  | 1 | TRUE | wye
7 | LV_717-7_0_4_load_14 | 12 | 0.0019275 | 0.00048307 | 0 | 0 |  | 1 | TRUE | wye
8 | LV_717-7_0_4_load_35 | 13 | 0.0037197 | 0.00093224 | 0 | 0 |  | 1 | TRUE | wye
9 | LV_717-7_0_4_load_9 | 14 | 0.0053123 | 0.0013314 | 0 | 0 |  | 1 | TRUE | wye
10 | LV_717-7_0_4_load_10 | 15 | 0.0042103 | 0.0010552 | 0 | 0 |  | 1 | TRUE | wye
11 | LV_717-7_0_4_load_12 | 17 | 0.0049799 | 0.0012481 | 0 | 0 |  | 1 | TRUE | wye
12 | LV_717-7_0_4_load_13 | 18 | 0.0011467 | 0.00028739 | 0 | 0 |  | 1 | TRUE | wye
13 | LV_717-7_0_4_load_70 | 19 | 0.0028328 | 0.00070996 | 0 | 0 |  | 1 | TRUE | wye
14 | LV_717-7_0_4_load_26 | 20 | 0.0020785 | 0.00052092 | 0 | 0 |  | 1 | TRUE | wye
15 | LV_717-7_0_4_load_27 | 22 | 0.001757 | 0.00044035 | 0 | 0 |  | 1 | TRUE | wye
16 | LV_717-7_0_4_load_18 | 24 | 0.0019316 | 0.00048411 | 0 | 0 |  | 1 | TRUE | wye
17 | LV_717-7_0_4_load_19 | 25 | 0.001287 | 0.00032256 | 0 | 0 |  | 1 | TRUE | wye
18 | LV_717-7_0_4_load_25 | 26 | 0.0030398 | 0.00076184 | 0 | 0 |  | 1 | TRUE | wye
19 | LV_717-7_0_4_load_42 | 28 | 0.0029224 | 0.00073243 | 0 | 0 |  | 1 | TRUE | wye
20 | LV_717-7_0_4_load_20 | 29 | 0.0032892 | 0.00082435 | 0 | 0 |  | 1 | TRUE | wye
21 | LV_717-7_0_4_load_59 | 32 | 0.0035153 | 0.00088102 | 0 | 0 |  | 1 | TRUE | wye
22 | LV_717-7_0_4_load_47 | 34 | 0.0049108 | 0.0012308 | 0 | 0 |  | 1 | TRUE | wye
23 | LV_717-7_0_4_load_43 | 35 | 0.00076056 | 0.00019061 | 0 | 0 |  | 1 | TRUE | wye
24 | LV_717-7_0_4_load_60 | 36 | 0.0012728 | 0.000319 | 0 | 0 |  | 1 | TRUE | wye
25 | LV_717-7_0_4_load_57 | 38 | 0.0014273 | 0.00035772 | 0 | 0 |  | 1 | TRUE | wye
26 | LV_717-7_0_4_load_53 | 39 | 0.00097032 | 0.00024319 | 0 | 0 |  | 1 | TRUE | wye
27 | LV_717-7_0_4_load_72 | 40 | 0.00091309 | 0.00022884 | 0 | 0 |  | 1 | TRUE | wye
28 | LV_717-7_0_4_load_52 | 42 | 0.0066795 | 0.001674 | 0 | 0 |  | 1 | TRUE | wye
29 | LV_717-7_0_4_load_28 | 43 | 0.0017797 | 0.00044604 | 0 | 0 |  | 1 | TRUE | wye
30 | LV_717-7_0_4_load_29 | 44 | 0.0063602 | 0.001594 | 0 | 0 |  | 1 | TRUE | wye
31 | LV_717-7_0_4_load_31 | 46 | 0.0019659 | 0.00049269 | 0 | 0 |  | 1 | TRUE | wye
32 | LV_717-7_0_4_load_32 | 47 | 0.001885 | 0.00047241 | 0 | 0 |  | 1 | TRUE | wye
33 | LV_717-7_0_4_load_33 | 48 | 0.0023954 | 0.00060034 | 0 | 0 |  | 1 | TRUE | wye
34 | LV_717-7_0_4_load_50 | 49 | 0.0047428 | 0.0011887 | 0 | 0 |  | 1 | TRUE | wye
35 | LV_717-7_0_4_load_51 | 50 | 0.0038261 | 0.00095891 | 0 | 0 |  | 1 | TRUE | wye
36 | LV_717-7_0_4_load_65 | 53 | 0.0074125 | 0.0018577 | 0 | 0 |  | 1 | TRUE | wye
37 | LV_717-7_0_4_load_68 | 55 | 0.001866 | 0.00046766 | 0 | 0 |  | 1 | TRUE | wye
38 | LV_717-7_0_4_load_66 | 56 | 0.0054664 | 0.00137 | 0 | 0 |  | 1 | TRUE | wye
39 | LV_717-7_0_4_load_40 | 57 | 0.0021146 | 0.00052996 | 0 | 0 |  | 1 | TRUE | wye
40 | LV_717-7_0_4_load_64 | 58 | 0.0012429 | 0.00031149 | 0 | 0 |  | 1 | TRUE | wye
41 | LV_717-7_0_4_load_44 | 59 | 0.004589 | 0.0011501 | 0 | 0 |  | 1 | TRUE | wye
42 | LV_717-7_0_4_load_67 | 60 | 0.0031644 | 0.00079308 | 0 | 0 |  | 1 | TRUE | wye
43 | LV_717-7_0_4_load_37 | 61 | 0.0037807 | 0.00094753 | 0 | 0 |  | 1 | TRUE | wye
44 | LV_717-7_0_4_load_38 | 62 | 0.0029116 | 0.00072971 | 0 | 0 |  | 1 | TRUE | wye
45 | LV_717-7_0_4_load_48 | 63 | 0.0023944 | 0.00060009 | 0 | 0 |  | 1 | TRUE | wye
46 | LV_717-7_0_4_load_49 | 64 | 0.0024256 | 0.00060791 | 0 | 0 |  | 1 | TRUE | wye
47 | LV_717-7_0_4_load_54 | 67 | 0.0036206 | 0.0009074 | 0 | 0 |  | 1 | TRUE | wye
48 | LV_717-7_0_4_load_56 | 68 | 0.0057935 | 0.001452 | 0 | 0 |  | 1 | TRUE | wye
49 | LV_717-7_0_4_load_71 | 69 | 0.0020426 | 0.00051192 | 0 | 0 |  | 1 | TRUE | wye
50 | LV_717-7_0_4_load_62 | 70 | 0.0071784 | 0.0017991 | 0 | 0 |  | 1 | TRUE | wye
51 | LV_717-7_0_4_load_63 | 71 | 0.0042597 | 0.0010676 | 0 | 0 |  | 1 | TRUE | wye

## ext_grid
| name | bus | vm_pu | va_degree | slack_weight | in_service
0 |  | 56 | 1 | 0 | 1 | TRUE

## line
| name | std_type | from_bus | to_bus | length_km | r_ohm_per_km | x_ohm_per_km | c_nf_per_km | g_us_per_km | max_i_ka | df | parallel | type | in_service
0 | LV_717-7_0_4_line_0 | NAYY 4x150 SE | 0 | 1 | 0.015734 | 0.208 | 0.08 | 261 | 0 | 0.27 | 1 | 1 | cs | TRUE
1 | LV_717-7_0_4_line_1 | NAYY 4x150 SE | 1 | 4 | 0.02045 | 0.208 | 0.08 | 261 | 0 | 0.27 | 1 | 1 | cs | TRUE
2 | LV_717-7_0_4_line_2 | NAYY 4x150 SE | 2 | 3 | 0.0028521 | 0.208 | 0.08 | 261 | 0 | 0.27 | 1 | 1 | cs | TRUE
3 | LV_717-7_0_4_line_3 | NAYY 4x150 SE | 3 | 5 | 0.019758 | 0.208 | 0.08 | 261 | 0 | 0.27 | 1 | 1 | cs | TRUE
4 | LV_717-7_0_4_line_4 | NAYY 4x150 SE | 3 | 6 | 0.022038 | 0.208 | 0.08 | 261 | 0 | 0.27 | 1 | 1 | cs | TRUE
5 | LV_717-7_0_4_line_5 | NAYY 4x150 SE | 4 | 7 | 0.012548 | 0.208 | 0.08 | 261 | 0 | 0.27 | 1 | 1 | cs | TRUE
6 | LV_717-7_0_4_line_6 | NAYY 4x150 SE | 5 | 8 | 0.0328 | 0.208 | 0.08 | 261 | 0 | 0.27 | 1 | 2 | cs | TRUE
7 | LV_717-7_0_4_line_7 | NAYY 4x150 SE | 6 | 9 | 0.029303 | 0.208 | 0.08 | 261 | 0 | 0.27 | 1 | 1 | cs | TRUE
8 | LV_717-7_0_4_line_8 | NAYY 4x150 SE | 7 | 10 | 0.06646 | 0.208 | 0.08 | 261 | 0 | 0.27 | 1 | 1 | cs | TRUE
9 | LV_717-7_0_4_line_9 | NAYY 4x150 SE | 7 | 9 | 0.016312 | 0.208 | 0.08 | 261 | 0 | 0.27 | 1 | 1 | cs | TRUE
10 | LV_717-7_0_4_line_10 | NAYY 4x150 SE | 8 | 13 | 0.040296 | 0.208 | 0.08 | 261 | 0 | 0.27 | 1 | 2 | cs | TRUE
11 | LV_717-7_0_4_line_11 | NAYY 4x150 SE | 10 | 11 | 0.017221 | 0.208 | 0.08 | 261 | 0 | 0.27 | 1 | 1 | cs | TRUE
12 | LV_717-7_0_4_line_12 | NAYY 4x150 SE | 10 | 12 | 0.036652 | 0.208 | 0.08 | 261 | 0 | 0.27 | 1 | 1 | cs | TRUE
13 | LV_717-7_0_4_line_13 | NAYY 4x150 SE | 11 | 26 | 0.015677 | 0.208 | 0.08 | 261 | 0 | 0.27 | 1 | 1 | cs | TRUE
14 | LV_717-7_0_4_line_14 | NAYY 4x150 SE | 12 | 23 | 0.018895 | 0.208 | 0.08 | 261 | 0 | 0.27 | 1 | 1 | cs | TRUE
15 | LV_717-7_0_4_line_15 | NAYY 4x150 SE | 13 | 51 | 0.0089746 | 0.208 | 0.08 | 261 | 0 | 0.27 | 1 | 2 | cs | TRUE
16 | LV_717-7_0_4_line_16 | NAYY 4x150 SE | 14 | 15 | 0.00012582 | 0.208 | 0.08 | 261 | 0 | 0.27 | 1 | 1 | cs | TRUE
17 | LV_717-7_0_4_line_17 | NAYY 4x150 SE | 14 | 16 | 0.019692 | 0.208 | 0.08 | 261 | 0 | 0.27 | 1 | 1 | cs | TRUE
18 | LV_717-7_0_4_line_18 | NAYY 4x150 SE | 15 | 17 | 0.018621 | 0.208 | 0.08 | 261 | 0 | 0.27 | 1 | 1 | cs | TRUE
19 | LV_717-7_0_4_line_19 | NAYY 4x150 SE | 16 | 18 | 0.033054 | 0.208 | 0.08 | 261 | 0 | 0.27 | 1 | 1 | cs | TRUE
20 | LV_717-7_0_4_line_20 | NAYY 4x150 SE | 17 | 19 | 0.0055609 | 0.208 | 0.08 | 261 | 0 | 0.27 | 1 | 1 | cs | TRUE
21 | LV_717-7_0_4_line_21 | NAYY 4x150 SE | 18 | 20 | 0.024128 | 0.208 | 0.08 | 261 | 0 | 0.27 | 1 | 1 | cs | TRUE
22 | LV_717-7_0_4_line_22 | NAYY 4x150 SE | 19 | 21 | 0.00974 | 0.208 | 0.08 | 261 | 0 | 0.27 | 1 | 1 | cs | TRUE
23 | LV_717-7_0_4_line_23 | NAYY 4x150 SE | 20 | 22 | 0.017491 | 0.208 | 0.08 | 261 | 0 | 0.27 | 1 | 1 | cs | TRUE
24 | LV_717-7_0_4_line_24 | NAYY 4x150 SE | 21 | 60 | 0.020276 | 0.208 | 0.08 | 261 | 0 | 0.27 | 1 | 1 | cs | TRUE
25 | LV_717-7_0_4_line_25 | NAYY 4x150 SE | 21 | 69 | 0.010273 | 0.208 | 0.08 | 261 | 0 | 0.27 | 1 | 2 | cs | TRUE
26 | LV_717-7_0_4_line_26 | NAYY 4x150 SE | 22 | 42 | 0.0078135 | 0.208 | 0.08 | 261 | 0 | 0.27 | 1 | 1 | cs | TRUE
27 | LV_717-7_0_4_line_27 | NAYY 4x150 SE | 23 | 24 | 0.031815 | 0.208 | 0.08 | 261 | 0 | 0.27 | 1 | 1 | cs | TRUE
28 | LV_717-7_0_4_line_28 | NAYY 4x150 SE | 23 | 25 | 0.0075522 | 0.208 | 0.08 | 261 | 0 | 0.27 | 1 | 1 | cs | TRUE
29 | LV_717-7_0_4_line_29 | NAYY 4x150 SE | 24 | 27 | 0.044508 | 0.208 | 0.08 | 261 | 0 | 0.27 | 1 | 1 | cs | TRUE
30 | LV_717-7_0_4_line_30 | NAYY 4x150 SE | 27 | 28 | 0.043914 | 0.208 | 0.08 | 261 | 0 | 0.27 | 1 | 1 | cs | TRUE
31 | LV_717-7_0_4_line_31 | NAYY 4x150 SE | 28 | 63 | 0.025033 | 0.208 | 0.08 | 261 | 0 | 0.27 | 1 | 1 | cs | TRUE
32 | LV_717-7_0_4_line_32 | NAYY 4x150 SE | 29 | 30 | 0.016464 | 0.208 | 0.08 | 261 | 0 | 0.27 | 1 | 1 | cs | TRUE
33 | LV_717-7_0_4_line_33 | NAYY 4x150 SE | 30 | 31 | 0.055067 | 0.208 | 0.08 | 261 | 0 | 0.27 | 1 | 1 | cs | TRUE
34 | LV_717-7_0_4_line_34 | NAYY 4x150 SE | 31 | 32 | 0.039937 | 0.208 | 0.08 | 261 | 0 | 0.27 | 1 | 1 | cs | TRUE
35 | LV_717-7_0_4_line_35 | NAYY 4x150 SE | 32 | 36 | 0.00088052 | 0.208 | 0.08 | 261 | 0 | 0.27 | 1 | 1 | cs | TRUE
36 | LV_717-7_0_4_line_36 | NAYY 4x150 SE | 33 | 34 | 0.0068121 | 0.208 | 0.08 | 261 | 0 | 0.27 | 1 | 1 | cs | TRUE
37 | LV_717-7_0_4_line_37 | NAYY 4x150 SE | 33 | 35 | 0.020945 | 0.208 | 0.08 | 261 | 0 | 0.27 | 1 | 1 | cs | TRUE
38 | LV_717-7_0_4_line_38 | NAYY 4x150 SE | 34 | 47 | 0.023518 | 0.208 | 0.08 | 261 | 0 | 0.27 | 1 | 1 | cs | TRUE
39 | LV_717-7_0_4_line_39 | NAYY 4x150 SE | 35 | 59 | 0.011024 | 0.208 | 0.08 | 261 | 0 | 0.27 | 1 | 1 | cs | TRUE
40 | LV_717-7_0_4_line_40 | NAYY 4x150 SE | 36 | 41 | 0.015104 | 0.208 | 0.08 | 261 | 0 | 0.27 | 1 | 1 | cs | TRUE
41 | LV_717-7_0_4_line_41 | NAYY 4x150 SE | 37 | 38 | 0.09027 | 0.208 | 0.08 | 261 | 0 | 0.27 | 1 | 1 | cs | TRUE
42 | LV_717-7_0_4_line_42 | NAYY 4x150 SE | 37 | 39 | 0.041743 | 0.208 | 0.08 | 261 | 0 | 0.27 | 1 | 1 | cs | TRUE
43 | LV_717-7_0_4_line_43 | NAYY 4x150 SE | 38 | 66 | 0.017132 | 0.208 | 0.08 | 261 | 0 | 0.27 | 1 | 1 | cs | TRUE
44 | LV_717-7_0_4_line_44 | NAYY 4x150 SE | 39 | 67 | 0.025718 | 0.208 | 0.08 | 261 | 0 | 0.27 | 1 | 1 | cs | TRUE
45 | LV_717-7_0_4_line_45 | NAYY 4x150 SE | 40 | 41 | 0.024143 | 0.208 | 0.08 | 261 | 0 | 0.27 | 1 | 1 | cs | TRUE
46 | LV_717-7_0_4_line_46 | NAYY 4x150 SE | 41 | 48 | 0.03248 | 0.208 | 0.08 | 261 | 0 | 0.27 | 1 | 1 | cs | TRUE
47 | LV_717-7_0_4_line_47 | NAYY 4x150 SE | 43 | 44 | 0.0031531 | 0.208 | 0.08 | 261 | 0 | 0.27 | 1 | 1 | cs | TRUE
48 | LV_717-7_0_4_line_48 | NAYY 4x150 SE | 43 | 45 | 0.024014 | 0.208 | 0.08 | 261 | 0 | 0.27 | 1 | 1 | cs | TRUE
49 | LV_717-7_0_4_line_49 | NAYY 4x150 SE | 44 | 46 | 0.046643 | 0.208 | 0.08 | 261 | 0 | 0.27 | 1 | 1 | cs | TRUE
50 | LV_717-7_0_4_line_50 | NAYY 4x150 SE | 45 | 47 | 0.019628 | 0.208 | 0.08 | 261 | 0 | 0.27 | 1 | 1 | cs | TRUE
51 | LV_717-7_0_4_line_51 | NAYY 4x150 SE | 45 | 48 | 0.014643 | 0.208 | 0.08 | 261 | 0 | 0.27 | 1 | 1 | cs | TRUE
52 | LV_717-7_0_4_line_52 | NAYY 4x150 SE | 46 | 49 | 0.0046085 | 0.208 | 0.08 | 261 | 0 | 0.27 | 1 | 1 | cs | TRUE
53 | LV_717-7_0_4_line_53 | NAYY 4x150 SE | 49 | 50 | 0.055101 | 0.208 | 0.08 | 261 | 0 | 0.27 | 1 | 1 | cs | TRUE
54 | LV_717-7_0_4_line_54 | NAYY 4x150 SE | 50 | 65 | 0.065416 | 0.208 | 0.08 | 261 | 0 | 0.27 | 1 | 1 | cs | TRUE
55 | LV_717-7_0_4_line_55 | NAYY 4x150 SE | 51 | 56 | 0.010239 | 0.208 | 0.08 | 261 | 0 | 0.27 | 1 | 2 | cs | TRUE
56 | LV_717-7_0_4_line_56 | NAYY 4x150 SE | 51 | 57 | 0.012807 | 0.208 | 0.08 | 261 | 0 | 0.27 | 1 | 1 | cs | TRUE
57 | LV_717-7_0_4_line_57 | NAYY 4x150 SE | 52 | 53 | 0.021687 | 0.208 | 0.08 | 261 | 0 | 0.27 | 1 | 1 | cs | TRUE
58 | LV_717-7_0_4_line_58 | NAYY 4x150 SE | 52 | 54 | 0.057478 | 0.208 | 0.08 | 261 | 0 | 0.27 | 1 | 1 | cs | TRUE
59 | LV_717-7_0_4_line_59 | NAYY 4x150 SE | 52 | 55 | 0.02381 | 0.208 | 0.08 | 261 | 0 | 0.27 | 1 | 1 | cs | TRUE
60 | LV_717-7_0_4_line_60 | NAYY 4x150 SE | 53 | 58 | 0.0083385 | 0.208 | 0.08 | 261 | 0 | 0.27 | 1 | 1 | cs | TRUE
61 | LV_717-7_0_4_line_61 | NAYY 4x150 SE | 54 | 59 | 0.026725 | 0.208 | 0.08 | 261 | 0 | 0.27 | 1 | 1 | cs | TRUE
62 | LV_717-7_0_4_line_62 | NAYY 4x150 SE | 55 | 60 | 0.0060528 | 0.208 | 0.08 | 261 | 0 | 0.27 | 1 | 1 | cs | TRUE
63 | LV_717-7_0_4_line_63 | NAYY 4x150 SE | 56 | 69 | 0.015205 | 0.208 | 0.08 | 261 | 0 | 0.27 | 1 | 2 | cs | TRUE
64 | LV_717-7_0_4_line_64 | NAYY 4x150 SE | 57 | 62 | 0.0078714 | 0.208 | 0.08 | 261 | 0 | 0.27 | 1 | 1 | cs | TRUE
65 | LV_717-7_0_4_line_65 | NAYY 4x150 SE | 58 | 70 | 0.015379 | 0.208 | 0.08 | 261 | 0 | 0.27 | 1 | 1 | cs | TRUE
66 | LV_717-7_0_4_line_66 | NAYY 4x150 SE | 61 | 62 | 0.025621 | 0.208 | 0.08 | 261 | 0 | 0.27 | 1 | 1 | cs | TRUE
67 | LV_717-7_0_4_line_67 | NAYY 4x150 SE | 63 | 64 | 0.039747 | 0.208 | 0.08 | 261 | 0 | 0.27 | 1 | 1 | cs | TRUE
68 | LV_717-7_0_4_line_68 | NAYY 4x150 SE | 65 | 66 | 0.010082 | 0.208 | 0.08 | 261 | 0 | 0.27 | 1 | 1 | cs | TRUE
69 | LV_717-7_0_4_line_69 | NAYY 4x150 SE | 67 | 68 | 0.029653 | 0.208 | 0.08 | 261 | 0 | 0.27 | 1 | 1 | cs | TRUE
70 | LV_717-7_0_4_line_70 | NAYY 4x150 SE | 70 | 71 | 0.0027705 | 0.208 | 0.08 | 261 | 0 | 0.27 | 1 | 1 | cs | TRUE

## trafo
| name | std_type | hv_bus | lv_bus | sn_mva | vn_hv_kv | vn_lv_kv | vk_percent | vkr_percent | pfe_kw | i0_percent | shift_degree | tap_side | tap_neutral | tap_min | tap_max | tap_step_percent | tap_step_degree | tap_pos | tap_phase_shifter | parallel | df | in_service
0 | LV_717-7_0_4_trafo_66 | 0.25 MVA 20/0.4 kV | 72 | 56 | 0.25 | 20 | 0.4 | 6 | 1.44 | 0.8 | 0.32 | 150 | hv | 0 | -2 | 2 | 2.5 | 0 | 0 | FALSE | 1 | 1 | TRUE

## line_geodata
| x0 | y0 | x1 | y1 | x2 | y2 | x3 | y3 | x4 | y4 | x5 | y5 | x6 | y6 | x7 | y7
0 | 2588259.4729 | 1231595.5263 | 2588260.5766 | 1231611.2214
1 | 2588259.4729 | 1231595.5263 | 2588244.5331 | 1231599.5251 | 2588239.5993 | 1231600.2329
2 | 2588263.6576 | 1231655.0315 | 2588263.4575 | 1231652.1864
3 | 2588263.6576 | 1231655.0315 | 2588269.7324 | 1231673.8321
4 | 2588263.6576 | 1231655.0315 | 2588256.247 | 1231641.1713 | 2588251.1108 | 1231637.4866
5 | 2588227.1033 | 1231600.416 | 2588235.4943 | 1231600.8217 | 2588239.5993 | 1231600.2329
6 | 2588273.3157 | 1231706.3098 | 2588271.3224 | 1231678.7528 | 2588269.7324 | 1231673.8321
7 | 2588251.1108 | 1231637.4866 | 2588241.2097 | 1231630.3836 | 2588235.444 | 1231621.2007 | 2588231.9428 | 1231615.9934
8 | 2588173.8138 | 1231561.0989 | 2588178.3782 | 1231563.9915 | 2588185.0655 | 1231568.2362 | 2588199.3575 | 1231577.2908 | 2588206.7954 | 1231582.0121 | 2588212.7657 | 1231587.4145 | 2588218.6221 | 1231592.7283 | 2588227.1033 | 1231600.416
9 | 2588227.1033 | 1231600.416 | 2588231.9428 | 1231615.9934
10 | 2588273.3157 | 1231706.3098 | 2588240.4079 | 1231706.7978 | 2588233.0952 | 1231707.8241
11 | 2588173.8138 | 1231561.0989 | 2588159.8407 | 1231551.0325
12 | 2588173.8138 | 1231561.0989 | 2588161.4209 | 1231566.4158 | 2588148.0171 | 1231573.6025 | 2588142.3902 | 1231579.2289
13 | 2588147.3277 | 1231541.5908 | 2588156.0233 | 1231548.2824 | 2588159.8407 | 1231551.0325
14 | 2588131.6954 | 1231594.5479 | 2588136.7645 | 1231584.8541 | 2588142.3902 | 1231579.2289
15 | 2588229.2572 | 1231715.9366 | 2588233.0952 | 1231707.8241
16 | 2588191.1056 | 1231755.8033 | 2588191.2274 | 1231755.7718
17 | 2588172.0407 | 1231760.7334 | 2588191.1056 | 1231755.8033
18 | 2588209.4494 | 1231752.0853 | 2588200.7242 | 1231753.316 | 2588191.2274 | 1231755.7718
19 | 2588172.0407 | 1231760.7334 | 2588180.3432 | 1231792.7277
20 | 2588214.9558 | 1231751.3086 | 2588209.4494 | 1231752.0853
21 | 2588190.4899 | 1231812.0277 | 2588184.9677 | 1231810.5486 | 2588180.3432 | 1231792.7277
22 | 2588224.6931 | 1231751.0779 | 2588214.9558 | 1231751.3086 | 2588214.9558 | 1231751.3086
23 | 2588207.3851 | 1231816.553 | 2588190.4899 | 1231812.0277
24 | 2588224.6931 | 1231751.0779 | 2588235.1563 | 1231754.0922 | 2588243.69 | 1231758.0024
25 | 2588224.6931 | 1231751.0779 | 2588226.7903 | 1231741.0216
26 | 2588207.3851 | 1231816.553 | 2588214.9326 | 1231818.5746
27 | 2588131.6954 | 1231594.5479 | 2588118.4139 | 1231623.4578
28 | 2588131.6954 | 1231594.5479 | 2588124.2806 | 1231595.9822
29 | 2588098.4854 | 1231663.2449 | 2588113.6539 | 1231633.8189 | 2588118.4139 | 1231623.4578
30 | 2588098.4854 | 1231663.2449 | 2588141.6647 | 1231671.2415
31 | 2588160.1729 | 1231661.0603 | 2588151.8744 | 1231673.1323 | 2588141.6647 | 1231671.2415
32 | 2588188.8273 | 1231888.9213 | 2588180.7824 | 1231898.521 | 2588183.6492 | 1231901.2223
33 | 2588188.8273 | 1231888.9213 | 2588197.9737 | 1231877.3183 | 2588206.083 | 1231865.784 | 2588214.3528 | 1231855.0499 | 2588222.6401 | 1231845.4276
34 | 2588222.6401 | 1231845.4276 | 2588218.2686 | 1231859.3781 | 2588215.3813 | 1231873.3367 | 2588220.2918 | 1231875.2613 | 2588223.4562 | 1231880.109
35 | 2588223.4562 | 1231880.109 | 2588223.9375 | 1231880.8463
36 | 2588299.4994 | 1231858.5938 | 2588294.6524 | 1231863.3804
37 | 2588299.4994 | 1231858.5938 | 2588302.8004 | 1231854.5515 | 2588305.6758 | 1231849.754 | 2588308.1476 | 1231839.9988 | 2588308.1646 | 1231839.9315
38 | 2588294.6524 | 1231863.3804 | 2588289.403 | 1231868.5643 | 2588279.232 | 1231881.0966
39 | 2588308.1646 | 1231839.9315 | 2588308.7712 | 1231837.5183 | 2588311.0005 | 1231829.279
40 | 2588222.0895 | 1231895.8368 | 2588223.1103 | 1231887.5298 | 2588223.9375 | 1231880.8463 | 2588223.9375 | 1231880.8463
41 | 2588285.8557 | 1232015.4707 | 2588308.7312 | 1232008.3989 | 2588341.1594 | 1231999.7852 | 2588364.5617 | 1231998.6939 | 2588373.8954 | 1231999.1739
42 | 2588285.8557 | 1232015.4707 | 2588286.0374 | 1232000.1834 | 2588286.5149 | 1231973.7332 | 2588286.5149 | 1231973.7332
43 | 2588391.0051 | 1232000.0538 | 2588373.8954 | 1231999.1739
44 | 2588286.5149 | 1231973.7332 | 2588290.8504 | 1231972.1348 | 2588301.8255 | 1231973.9252 | 2588311.6979 | 1231975.3638
45 | 2588222.0895 | 1231895.8368 | 2588217.5578 | 1231905.3627 | 2588218.245 | 1231915.812 | 2588219.2257 | 1231918.776
46 | 2588222.0895 | 1231895.8368 | 2588229.8862 | 1231890.8182 | 2588238.9935 | 1231889.9218 | 2588252.411 | 1231894.1104
47 | 2588286.0253 | 1231904.5558 | 2588289.173 | 1231904.3709
48 | 2588266.8635 | 1231896.3368 | 2588270.9377 | 1231904.2335 | 2588279.503 | 1231904.9391 | 2588286.0253 | 1231904.5558
49 | 2588332.3309 | 1231917.01 | 2588329.0803 | 1231914.5578 | 2588315.8244 | 1231908.1913 | 2588306.5241 | 1231903.3512 | 2588289.173 | 1231904.3709
50 | 2588266.8635 | 1231896.3368 | 2588279.232 | 1231881.0966
51 | 2588266.8635 | 1231896.3368 | 2588253.9271 | 1231894.5837 | 2588252.411 | 1231894.1104
52 | 2588332.3309 | 1231917.01 | 2588336.0099 | 1231919.7854
53 | 2588336.0099 | 1231919.7854 | 2588347.9094 | 1231928.7625 | 2588361.4446 | 1231942.3773 | 2588380.9373 | 1231950.1809
54 | 2588401.0626 | 1232001.1013 | 2588404.9303 | 1231969.5525 | 2588405.3358 | 1231963.9817 | 2588382.3367 | 1231950.7412 | 2588380.9373 | 1231950.1809
55 | 2588229.2572 | 1231715.9366 | 2588229.7967 | 1231726.1617
56 | 2588229.2572 | 1231715.9366 | 2588216.4584 | 1231716.3984
57 | 2588269.7446 | 1231772.5456 | 2588264.1498 | 1231793.4987
58 | 2588269.7446 | 1231772.5456 | 2588296.8459 | 1231792.0146 | 2588306.9821 | 1231798.2316 | 2588318.1235 | 1231803.5238
59 | 2588269.7446 | 1231772.5456 | 2588249.1926 | 1231760.5237
60 | 2588264.1498 | 1231793.4987 | 2588261.9986 | 1231801.555
61 | 2588318.1235 | 1231803.5238 | 2588315.1692 | 1231814.414 | 2588314.3123 | 1231817.5843 | 2588313.3039 | 1231820.766 | 2588311.0005 | 1231829.279
62 | 2588243.69 | 1231758.0024 | 2588249.1926 | 1231760.5237
63 | 2588226.7903 | 1231741.0216 | 2588227.4533 | 1231737.8423 | 2588229.8631 | 1231727.4201 | 2588229.7967 | 1231726.1617
64 | 2588208.5921 | 1231716.6823 | 2588216.4584 | 1231716.3984
65 | 2588258.0312 | 1231816.4134 | 2588261.9986 | 1231801.555
66 | 2588183.0163 | 1231718.069 | 2588191.7473 | 1231717.2901 | 2588208.5921 | 1231716.6823
67 | 2588160.1729 | 1231661.0603 | 2588173.2265 | 1231642.0709 | 2588188.6404 | 1231648.5058
68 | 2588391.0051 | 1232000.0538 | 2588401.0626 | 1232001.1013
69 | 2588340.0409 | 1231970.2029 | 2588327.3317 | 1231976.0315 | 2588315.1483 | 1231975.8666 | 2588311.6979 | 1231975.3638
70 | 2588258.0312 | 1231816.4134 | 2588257.3165 | 1231819.0902

## bus_geodata
| x | y | coords
0 | 2588260.5766 | 1231611.2213
1 | 2588259.4729 | 1231595.5263
2 | 2588263.4575 | 1231652.1864
3 | 2588263.6576 | 1231655.0315
4 | 2588239.5993 | 1231600.2329
5 | 2588269.7324 | 1231673.8321
6 | 2588251.1108 | 1231637.4866
7 | 2588227.1033 | 1231600.416
8 | 2588273.3157 | 1231706.3098
9 | 2588231.9428 | 1231615.9934
10 | 2588173.8138 | 1231561.0989
11 | 2588159.8407 | 1231551.0325
12 | 2588142.3902 | 1231579.2289
13 | 2588233.0952 | 1231707.8241
14 | 2588191.1056 | 1231755.8033
15 | 2588191.2274 | 1231755.7718
16 | 2588172.0407 | 1231760.7334
17 | 2588209.4494 | 1231752.0853
18 | 2588180.3432 | 1231792.7277
19 | 2588214.9558 | 1231751.3086
20 | 2588190.4899 | 1231812.0277
21 | 2588224.6931 | 1231751.0779
22 | 2588207.3851 | 1231816.553
23 | 2588131.6954 | 1231594.5479
24 | 2588118.4139 | 1231623.4578
25 | 2588124.2806 | 1231595.9822
26 | 2588147.3277 | 1231541.5908
27 | 2588098.4854 | 1231663.2449
28 | 2588141.6647 | 1231671.2415
29 | 2588183.6492 | 1231901.2223
30 | 2588188.8273 | 1231888.9213
31 | 2588222.6401 | 1231845.4276
32 | 2588223.4562 | 1231880.109
33 | 2588299.4994 | 1231858.5938
34 | 2588294.6524 | 1231863.3804
35 | 2588308.1646 | 1231839.9315
36 | 2588223.9375 | 1231880.8463
37 | 2588285.8557 | 1232015.4707
38 | 2588373.8954 | 1231999.1739
39 | 2588286.5149 | 1231973.7332
40 | 2588219.2257 | 1231918.776
41 | 2588222.0895 | 1231895.8368
42 | 2588214.9326 | 1231818.5746
43 | 2588286.0254 | 1231904.5558
44 | 2588289.173 | 1231904.3709
45 | 2588266.8635 | 1231896.3368
46 | 2588332.3309 | 1231917.01
47 | 2588279.232 | 1231881.0966
48 | 2588252.411 | 1231894.1104
49 | 2588336.0099 | 1231919.7854
50 | 2588380.9373 | 1231950.1809
51 | 2588229.2572 | 1231715.9366
52 | 2588269.7446 | 1231772.5456
53 | 2588264.1498 | 1231793.4987
54 | 2588318.1235 | 1231803.5238
55 | 2588249.1926 | 1231760.5237
56 | 2588229.7967 | 1231726.1617
57 | 2588216.4584 | 1231716.3984
58 | 2588261.9986 | 1231801.555
59 | 2588311.0005 | 1231829.279
60 | 2588243.69 | 1231758.0024
61 | 2588183.0163 | 1231718.069
62 | 2588208.5921 | 1231716.6823
63 | 2588160.1729 | 1231661.0603
64 | 2588188.6404 | 1231648.5058
65 | 2588401.0626 | 1232001.1013
66 | 2588391.0051 | 1232000.0538
67 | 2588311.6979 | 1231975.3638
68 | 2588340.0409 | 1231970.2029
69 | 2588226.7902 | 1231741.0216
70 | 2588258.0312 | 1231816.4134
71 | 2588257.3165 | 1231819.0902
72 | 2588229.2572 | 1231715.9366

## line_std_types
| c_nf_per_km | r_ohm_per_km | x_ohm_per_km | max_i_ka | type | q_mm2 | alpha | voltage_rating
NAYY 4x50 SE | 210 | 0.642 | 0.083 | 0.142 | cs | 50 | 0.00403 | LV
NAYY 4x120 SE | 264 | 0.225 | 0.08 | 0.242 | cs | 120 | 0.00403 | LV
NAYY 4x150 SE | 261 | 0.208 | 0.08 | 0.27 | cs | 150 | 0.00403 | LV
NA2XS2Y 1x95 RM/25 12/20 kV | 216 | 0.313 | 0.132 | 0.252 | cs | 95 | 0.00403 | MV
NA2XS2Y 1x185 RM/25 12/20 kV | 273 | 0.161 | 0.117 | 0.362 | cs | 185 | 0.00403 | MV
NA2XS2Y 1x240 RM/25 12/20 kV | 304 | 0.122 | 0.112 | 0.421 | cs | 240 | 0.00403 | MV
NA2XS2Y 1x95 RM/25 6/10 kV | 315 | 0.313 | 0.123 | 0.249 | cs | 95 | 0.00403 | MV
NA2XS2Y 1x185 RM/25 6/10 kV | 406 | 0.161 | 0.11 | 0.358 | cs | 185 | 0.00403 | MV
NA2XS2Y 1x240 RM/25 6/10 kV | 456 | 0.122 | 0.105 | 0.416 | cs | 240 | 0.00403 | MV
NA2XS2Y 1x150 RM/25 12/20 kV | 250 | 0.206 | 0.116 | 0.319 | cs | 150 | 0.00403 | MV
NA2XS2Y 1x120 RM/25 12/20 kV | 230 | 0.253 | 0.119 | 0.283 | cs | 120 | 0.00403 | MV
NA2XS2Y 1x70 RM/25 12/20 kV | 190 | 0.443 | 0.132 | 0.22 | cs | 70 | 0.00403 | MV
NA2XS2Y 1x150 RM/25 6/10 kV | 360 | 0.206 | 0.11 | 0.315 | cs | 150 | 0.00403 | MV
NA2XS2Y 1x120 RM/25 6/10 kV | 340 | 0.253 | 0.113 | 0.28 | cs | 120 | 0.00403 | MV
NA2XS2Y 1x70 RM/25 6/10 kV | 280 | 0.443 | 0.123 | 0.217 | cs | 70 | 0.00403 | MV
N2XS(FL)2Y 1x120 RM/35 64/110 kV | 112 | 0.153 | 0.166 | 0.366 | cs | 120 | 0.00393 | HV
N2XS(FL)2Y 1x185 RM/35 64/110 kV | 125 | 0.099 | 0.156 | 0.457 | cs | 185 | 0.00393 | HV
N2XS(FL)2Y 1x240 RM/35 64/110 kV | 135 | 0.075 | 0.149 | 0.526 | cs | 240 | 0.00393 | HV
N2XS(FL)2Y 1x300 RM/35 64/110 kV | 144 | 0.06 | 0.144 | 0.588 | cs | 300 | 0.00393 | HV
15-AL1/3-ST1A 0.4 | 11 | 1.8769 | 0.35 | 0.105 | ol | 16 | 0.00403 | LV
24-AL1/4-ST1A 0.4 | 11.25 | 1.2012 | 0.335 | 0.14 | ol | 24 | 0.00403 | LV
48-AL1/8-ST1A 0.4 | 12.2 | 0.5939 | 0.3 | 0.21 | ol | 48 | 0.00403 | LV
94-AL1/15-ST1A 0.4 | 13.2 | 0.306 | 0.29 | 0.35 | ol | 94 | 0.00403 | LV
34-AL1/6-ST1A 10.0 | 9.7 | 0.8342 | 0.36 | 0.17 | ol | 34 | 0.00403 | MV
48-AL1/8-ST1A 10.0 | 10.1 | 0.5939 | 0.35 | 0.21 | ol | 48 | 0.00403 | MV
70-AL1/11-ST1A 10.0 | 10.4 | 0.4132 | 0.339 | 0.29 | ol | 70 | 0.00403 | MV
94-AL1/15-ST1A 10.0 | 10.75 | 0.306 | 0.33 | 0.35 | ol | 94 | 0.00403 | MV
122-AL1/20-ST1A 10.0 | 11.1 | 0.2376 | 0.323 | 0.41 | ol | 122 | 0.00403 | MV
149-AL1/24-ST1A 10.0 | 11.25 | 0.194 | 0.315 | 0.47 | ol | 149 | 0.00403 | MV
34-AL1/6-ST1A 20.0 | 9.15 | 0.8342 | 0.382 | 0.17 | ol | 34 | 0.00403 | MV
48-AL1/8-ST1A 20.0 | 9.5 | 0.5939 | 0.372 | 0.21 | ol | 48 | 0.00403 | MV
70-AL1/11-ST1A 20.0 | 9.7 | 0.4132 | 0.36 | 0.29 | ol | 70 | 0.00403 | MV
94-AL1/15-ST1A 20.0 | 10 | 0.306 | 0.35 | 0.35 | ol | 94 | 0.00403 | MV
122-AL1/20-ST1A 20.0 | 10.3 | 0.2376 | 0.344 | 0.41 | ol | 122 | 0.00403 | MV
149-AL1/24-ST1A 20.0 | 10.5 | 0.194 | 0.337 | 0.47 | ol | 149 | 0.00403 | MV
184-AL1/30-ST1A 20.0 | 10.75 | 0.1571 | 0.33 | 0.535 | ol | 184 | 0.00403 | MV
243-AL1/39-ST1A 20.0 | 11 | 0.1188 | 0.32 | 0.645 | ol | 243 | 0.00403 | MV
48-AL1/8-ST1A 110.0 | 8 | 0.5939 | 0.46 | 0.21 | ol | 48 | 0.00403 | HV
70-AL1/11-ST1A 110.0 | 8.4 | 0.4132 | 0.45 | 0.29 | ol | 70 | 0.00403 | HV
94-AL1/15-ST1A 110.0 | 8.65 | 0.306 | 0.44 | 0.35 | ol | 94 | 0.00403 | HV
122-AL1/20-ST1A 110.0 | 8.5 | 0.2376 | 0.43 | 0.41 | ol | 122 | 0.00403 | HV
149-AL1/24-ST1A 110.0 | 8.75 | 0.194 | 0.41 | 0.47 | ol | 149 | 0.00403 | HV
184-AL1/30-ST1A 110.0 | 8.8 | 0.1571 | 0.4 | 0.535 | ol | 184 | 0.00403 | HV
243-AL1/39-ST1A 110.0 | 9 | 0.1188 | 0.39 | 0.645 | ol | 243 | 0.00403 | HV
305-AL1/39-ST1A 110.0 | 9.2 | 0.0949 | 0.38 | 0.74 | ol | 305 | 0.00403 | HV
490-AL1/64-ST1A 110.0 | 9.75 | 0.059 | 0.37 | 0.96 | ol | 490 | 0.00403 | HV
679-AL1/86-ST1A 110.0 | 9.95 | 0.042 | 0.36 | 1.15 | ol | 679 | 0.00403 | HV
490-AL1/64-ST1A 220.0 | 10 | 0.059 | 0.285 | 0.96 | ol | 490 | 0.00403 | HV
679-AL1/86-ST1A 220.0 | 11.7 | 0.042 | 0.275 | 1.15 | ol | 679 | 0.00403 | HV
490-AL1/64-ST1A 380.0 | 11 | 0.059 | 0.253 | 0.96 | ol | 490 | 0.00403 | HV
679-AL1/86-ST1A 380.0 | 14.6 | 0.042 | 0.25 | 1.15 | ol | 679 | 0.00403 | HV

## trafo_std_types
| i0_percent | pfe_kw | vkr_percent | sn_mva | vn_lv_kv | vn_hv_kv | vk_percent | shift_degree | vector_group | tap_side | tap_neutral | tap_min | tap_max | tap_step_degree | tap_step_percent | tap_phase_shifter
160 MVA 380/110 kV | 0.06 | 60 | 0.25 | 160 | 110 | 380 | 12.2 | 0 | Yy0 | hv | 0 | -9 | 9 | 0 | 1.5 | FALSE
100 MVA 220/110 kV | 0.06 | 55 | 0.26 | 100 | 110 | 220 | 12 | 0 | Yy0 | hv | 0 | -9 | 9 | 0 | 1.5 | FALSE
63 MVA 110/20 kV | 0.04 | 22 | 0.32 | 63 | 20 | 110 | 18 | 150 | YNd5 | hv | 0 | -9 | 9 | 0 | 1.5 | FALSE
40 MVA 110/20 kV | 0.05 | 18 | 0.34 | 40 | 20 | 110 | 16.2 | 150 | YNd5 | hv | 0 | -9 | 9 | 0 | 1.5 | FALSE
25 MVA 110/20 kV | 0.07 | 14 | 0.41 | 25 | 20 | 110 | 12 | 150 | YNd5 | hv | 0 | -9 | 9 | 0 | 1.5 | FALSE
63 MVA 110/10 kV | 0.04 | 22 | 0.32 | 63 | 10 | 110 | 18 | 150 | YNd5 | hv | 0 | -9 | 9 | 0 | 1.5 | FALSE
40 MVA 110/10 kV | 0.05 | 18 | 0.34 | 40 | 10 | 110 | 16.2 | 150 | YNd5 | hv | 0 | -9 | 9 | 0 | 1.5 | FALSE
25 MVA 110/10 kV | 0.07 | 14 | 0.41 | 25 | 10 | 110 | 12 | 150 | YNd5 | hv | 0 | -9 | 9 | 0 | 1.5 | FALSE
0.25 MVA 20/0.4 kV | 0.32 | 0.8 | 1.44 | 0.25 | 0.4 | 20 | 6 | 150 | Yzn5 | hv | 0 | -2 | 2 | 0 | 2.5 | FALSE
0.4 MVA 20/0.4 kV | 0.3375 | 1.35 | 1.425 | 0.4 | 0.4 | 20 | 6 | 150 | Dyn5 | hv | 0 | -2 | 2 | 0 | 2.5 | FALSE
0.63 MVA 20/0.4 kV | 0.2619 | 1.65 | 1.206 | 0.63 | 0.4 | 20 | 6 | 150 | Dyn5 | hv | 0 | -2 | 2 | 0 | 2.5 | FALSE
0.25 MVA 10/0.4 kV | 0.24 | 0.6 | 1.2 | 0.25 | 0.4 | 10 | 4 | 150 | Dyn5 | hv | 0 | -2 | 2 | 0 | 2.5 | FALSE
0.4 MVA 10/0.4 kV | 0.2375 | 0.95 | 1.325 | 0.4 | 0.4 | 10 | 4 | 150 | Dyn5 | hv | 0 | -2 | 2 | 0 | 2.5 | FALSE
0.63 MVA 10/0.4 kV | 0.1873 | 1.18 | 1.0794 | 0.63 | 0.4 | 10 | 4 | 150 | Dyn5 | hv | 0 | -2 | 2 | 0 | 2.5 | FALSE

## trafo3w_std_types
| sn_hv_mva | sn_mv_mva | sn_lv_mva | vn_hv_kv | vn_mv_kv | vn_lv_kv | vk_hv_percent | vk_mv_percent | vk_lv_percent | vkr_hv_percent | vkr_mv_percent | vkr_lv_percent | pfe_kw | i0_percent | shift_mv_degree | shift_lv_degree | vector_group | tap_side | tap_neutral | tap_min | tap_max | tap_step_percent
63/25/38 MVA 110/20/10 kV | 63 | 25 | 38 | 110 | 20 | 10 | 10.4 | 10.4 | 10.4 | 0.28 | 0.32 | 0.35 | 35 | 0.89 | 0 | 0 | YN0yn0yn0 | hv | 0 | -10 | 10 | 1.2
63/25/38 MVA 110/10/10 kV | 63 | 25 | 38 | 110 | 10 | 10 | 10.4 | 10.4 | 10.4 | 0.28 | 0.32 | 0.35 | 35 | 0.89 | 0 | 0 | YN0yn0yn0 | hv | 0 | -10 | 10 | 1.2

## fuse_std_types
| fuse_type | i_rated_a | t_avg | t_min | t_total | x_avg | x_min | x_total
HV 100A | HV 100A | 100 | 0 | [10.0, 3.64, 0.854, 0.281, 0.1, 0.0531, 0.022, 0.01] | [10.0, 4.267, 1.21, 0.403, 0.1, 0.058, 0.022, 0.01] | 0 | [300.0, 350.0, 450.0, 550.0, 700.0, 850.0, 1200.0, 1752.0] | [600.0, 700.0, 900.0, 1150.0, 1665.0, 2000.0, 3000.0, 4313.0]
HV 10A | HV 10A | 10 | 0 | [10.0, 1675.0, 0.344, 0.156, 0.1, 0.0417, 0.0171, 0.01] | [10.0, 1.3, 0.3, 0.155, 0.1, 0.0555, 0.023, 0.01] | 0 | [30.0, 32.0, 35.0, 37.0, 39.0, 50.0, 70.0, 88.0] | [60.0, 70.0, 80.0, 87.0, 94.0, 110.0, 150.0, 216.0]
HV 125A | HV 125A | 125 | 0 | [10.0, 1.82, 0.344, 0.1, 0.0467, 0.0269, 0.01] | [10.0, 2.478, 0.426, 0.1, 0.0427, 0.0211, 0.01] | 0 | [375.0, 500.0, 700.0, 925.0, 1200.0, 1500.0, 2341.0] | [750.0, 1000.0, 1500.0, 2200.0, 3000.0, 4000.0, 5765.0]
HV 160A | HV 160A | 160 | 0 | [10.0, 4.15, 1.03, 0.198, 0.1, 0.051, 0.0172, 0.01] | [10.0, 2.3, 0.734, 0.274, 0.1, 0.046, 0.0177, 0.01] | 0 | [480.0, 550.0, 700.0, 1000.0, 1260.0, 1600.0, 2500.0, 3227.0] | [960.0, 1300.0, 1700.0, 2200.0, 2996.0, 4000.0, 6000.0, 7946.0]
HV 16A | HV 16A | 16 | 0 | [10.0, 0.352, 0.164, 0.1, 0.0649, 0.0342, 0.01] | [10.0, 2.34, 0.722, 0.181, 0.1, 0.055, 0.0296, 0.01] | 0 | [48.0, 60.0, 65.0, 71.0, 80.0, 100.0, 162.0] | [96.0, 110.0, 125.0, 150.0, 168.0, 200.0, 250.0, 398.0]
HV 200A | HV 200A | 200 | 0 | [10.0, 4.267, 1.21, 0.403, 0.1, 0.058, 0.022, 0.01] | [10.0, 3.73, 1.654, 0.328, 0.1, 0.0531, 0.019, 0.01] | 0 | [600.0, 700.0, 900.0, 1150.0, 1665.0, 2000.0, 3000.0, 4313.0] | [1200.0, 1500.0, 1800.0, 2700.0, 3960.0, 5000.0, 7500.0, 10620.0]
HV 20A | HV 20A | 20 | 0 | [10.0, 1.3, 0.3, 0.155, 0.1, 0.0555, 0.023, 0.01] | [10.0, 1.3, 0.161, 0.1, 0.0611, 0.0399, 0.0141, 0.01] | 0 | [60.0, 70.0, 80.0, 87.0, 94.0, 110.0, 150.0, 216.0] | [120.0, 150.0, 200.0, 223.0, 260.0, 300.0, 450.0, 532.0]
HV 25A | HV 25A | 25 | 0 | [10.0, 2.512, 0.833, 0.299, 0.1, 0.0372, 0.0223, 0.01] | [10.0, 3.125, 0.597, 0.198, 0.1, 0.0378, 0.022, 0.01] | 0 | [75.0, 82.0, 90.0, 100.0, 124.0, 170.0, 200.0, 289.0] | [150.0, 170.0, 210.0, 250.0, 294.0, 400.0, 500.0, 711.0]
HV 31.5A | HV 31.5A | 31.5 | 0 | [10.0, 2.34, 0.722, 0.181, 0.1, 0.055, 0.0296, 0.01] | [10.0, 2.84, 0.368, 0.164, 0.1, 0.0621, 0.0378, 0.0195, 0.01] | 0 | [95.0, 110.0, 125.0, 150.0, 165.0, 200.0, 250.0, 390.0] | [189.0, 220.0, 300.0, 350.0, 393.0, 450.0, 530.0, 700.0, 960.0]
HV 40A | HV 40A | 40 | 0 | [10.0, 1.3, 0.161, 0.1, 0.0611, 0.0399, 0.0141, 0.01] | [10.0, 2.05, 0.369, 0.198, 0.1, 0.051, 0.0298, 0.01] | 0 | [120.0, 150.0, 200.0, 223.0, 260.0, 300.0, 450.0, 532.0] | [240.0, 300.0, 400.0, 450.0, 530.0, 650.0, 800.0, 1311.0]
HV 50A | HV 50A | 50 | 0 | [10.0, 3.215, 0.597, 0.198, 0.1, 0.0378, 0.022, 0.01] | [10.0, 3.64, 0.854, 0.281, 0.1, 0.0531, 0.022, 0.01] | 0 | [150.0, 170.0, 210.0, 250.0, 294.0, 400.0, 500.0, 711.0] | [300.0, 350.0, 450.0, 550.0, 700.0, 850.0, 1200.0, 1752.0]
HV 6.3A | HV 6.3A | 6.3 | 0 | [10.0, 1.39, 0.344, 0.168, 0.1, 0.056, 0.0263, 0.01] | [10.0, 1.711, 0.516, 0.198, 0.1, 0.0634, 0.0303, 0.01] | 0 | [19.0, 19.5, 20.4, 20.8, 22.0, 25.0, 32.0, 48.0] | [38.0, 40.0, 43.0, 48.0, 53.0, 60.0, 75.0, 118.0]
HV 63A | HV 63A | 63 | 0 | [10.0, 2.84, 0.368, 0.164, 0.1, 0.0621, 0.0378, 0.0195, 0.01] | [10.0, 1.82, 0.344, 0.1, 0.0467, 0.0269, 0.01] | 0 | [189.0, 220.0, 300.0, 350.0, 393.0, 450.0, 530.0, 700.0, 961.0] | [378.0, 500.0, 700.0, 934.0, 1200.0, 1500.0, 2366.0]
HV 80A | HV 80A | 80 | 0 | [10.0, 2.05, 0.369, 0.198, 0.1, 0.051, 0.0298, 0.01] | [10.0, 4.15, 1.03, 0.198, 0.1, 0.051, 0.0172, 0.01] | 0 | [240.0, 300.0, 400.0, 450.0, 530.0, 650.0, 800.0, 1311.0] | [480.0, 550.0, 700.0, 1000.0, 1260.0, 1600.0, 2500.0, 3227.0]
Siemens NH-1-100 | Siemens NH-1-100 | 100 | [5400.0, 2000.0, 400.0, 20.0, 1.0, 0.2, 0.012, 0.004] | 0 | 0 | [150.0, 190.0, 250.0, 430.0, 900.0, 1250.0, 2700.0, 3600.0] | 0 | 0
Siemens NH-1-125 | Siemens NH-1-125 | 125 | [4800.0, 120.0, 7.0, 0.1, 0.004] | 0 | 0 | [180.0, 400.0, 740.0, 2000.0, 4250.0] | 0 | 0
Siemens NH-1-16 | Siemens NH-1-16 | 16 | [4000.0, 400.0, 2.0, 0.1, 0.04, 0.01] | 0 | 0 | [26.0, 35.0, 75.0, 150.0, 200.0, 300.0] | 0 | 0
Siemens NH-1-160 | Siemens NH-1-160 | 160 | [4800.0, 120.0, 7.0, 0.1, 0.004] | 0 | 0 | [210.0, 500.0, 900.0, 2300.0, 5000.0] | 0 | 0
Siemens NH-1-25 | Siemens NH-1-25 | 25 | [4000.0, 1000.0, 10.0, 0.2, 0.02, 0.01] | 0 | 0 | [40.0, 50.0, 100.0, 210.0, 400.0, 500.0] | 0 | 0
Siemens NH-1-50 | Siemens NH-1-50 | 50 | [4000.0, 40.0, 4.0, 1.0, 0.02, 0.01] | 0 | 0 | [86.0, 200.0, 300.0, 400.0, 1000.0, 1280.0] | 0 | 0
Siemens NH-1-63 | Siemens NH-1-63 | 63 | [4000.0, 100.0, 10.0, 2.0, 0.04, 0.01] | 0 | 0 | [100.0, 200.0, 300.0, 400.0, 1000.0, 1500.0] | 0 | 0
Siemens NH-1-80 | Siemens NH-1-80 | 80 | [4800.0, 120.0, 7.0, 0.1, 0.01] | 0 | 0 | [150.58, 250.0, 450.0, 1150.0, 2470.0] | 0 | 0
Siemens NH-2-1000 | Siemens NH-2-1000 | 1000 | [4800.0, 120.0, 7.0, 0.1, 0.004] | 0 | 0 | [1900.0, 3500.0, 8400.0, 24000.0, 52000.0] | 0 | 0
Siemens NH-2-200 | Siemens NH-2-200 | 200 | [4800.0, 120.0, 7.0, 0.1, 0.004] | 0 | 0 | [280.0, 650.0, 1200.0, 3000.0, 7000.0] | 0 | 0
Siemens NH-2-224 | Siemens NH-2-224 | 224 | [4800.0, 120.0, 7.0, 0.2, 0.04, 0.004] | 0 | 0 | [400.0, 750.0, 1453.0, 3025.0, 4315.0, 7600.0] | 0 | 0
Siemens NH-2-250 | Siemens NH-2-250 | 250 | [4800.0, 120.0, 7.0, 0.1, 0.004] | 0 | 0 | [450.0, 800.0, 1650.0, 4000.0, 8500.0] | 0 | 0
Siemens NH-2-315 | Siemens NH-2-315 | 315 | [4800.0, 120.0, 7.0, 0.1, 0.004] | 0 | 0 | [550.0, 920.0, 1900.0, 5000.0, 11000.0] | 0 | 0
Siemens NH-2-355 | Siemens NH-2-355 | 355 | [4800.0, 120.0, 6.0, 0.1, 0.004] | 0 | 0 | [650.0, 1116.27, 2350.0, 5840.0, 12790.0] | 0 | 0
Siemens NH-2-400 | Siemens NH-2-400 | 400 | [4800.0, 120.0, 7.0, 0.1, 0.004] | 0 | 0 | [720.0, 1350.0, 2800.0, 6500.0, 15000.0] | 0 | 0
Siemens NH-2-425 | Siemens NH-2-425 | 425 | [4800.0, 120.0, 7.0, 0.1, 0.004] | 0 | 0 | [850.0, 1500.0, 3050.0, 7500.0, 16500.0] | 0 | 0
Siemens NH-2-630 | Siemens NH-2-630 | 630 | [4800.0, 120.0, 7.0, 0.1, 0.004] | 0 | 0 | [1200.0, 2000.0, 4800.0, 12000.0, 26000.0] | 0 | 0

## dtypes
| element | column | dtype
0 | bus | name | object
1 | bus | vn_kv | float64
2 | bus | type | object
3 | bus | zone | object
4 | bus | in_service | bool
5 | load | name | object
6 | load | bus | uint32
7 | load | p_mw | float64
8 | load | q_mvar | float64
9 | load | const_z_percent | float64
10 | load | const_i_percent | float64
11 | load | sn_mva | float64
12 | load | scaling | float64
13 | load | in_service | bool
14 | load | type | object
15 | ext_grid | name | object
16 | ext_grid | bus | uint32
17 | ext_grid | vm_pu | float64
18 | ext_grid | va_degree | float64
19 | ext_grid | slack_weight | float64
20 | ext_grid | in_service | bool
21 | line | name | object
22 | line | std_type | object
23 | line | from_bus | uint32
24 | line | to_bus | uint32
25 | line | length_km | float64
26 | line | r_ohm_per_km | float64
27 | line | x_ohm_per_km | float64
28 | line | c_nf_per_km | float64
29 | line | g_us_per_km | float64
30 | line | max_i_ka | float64
31 | line | df | float64
32 | line | parallel | uint32
33 | line | type | object
34 | line | in_service | bool
35 | trafo | name | object
36 | trafo | std_type | object
37 | trafo | hv_bus | uint32
38 | trafo | lv_bus | uint32
39 | trafo | sn_mva | float64
40 | trafo | vn_hv_kv | float64
41 | trafo | vn_lv_kv | float64
42 | trafo | vk_percent | float64
43 | trafo | vkr_percent | float64
44 | trafo | pfe_kw | float64
45 | trafo | i0_percent | float64
46 | trafo | shift_degree | float64
47 | trafo | tap_side | object
48 | trafo | tap_neutral | int32
49 | trafo | tap_min | int32
50 | trafo | tap_max | int32
51 | trafo | tap_step_percent | float64
52 | trafo | tap_step_degree | float64
53 | trafo | tap_pos | int32
54 | trafo | tap_phase_shifter | bool
55 | trafo | parallel | uint32
56 | trafo | df | float64
57 | trafo | in_service | bool
58 | line_geodata | coords | object
59 | bus_geodata | x | float64
60 | bus_geodata | y | float64
61 | bus_geodata | coords | object

## parameters
| version | format_version | converged | OPF_converged | name | f_hz | sn_mva
0 | 2.14.6 | 2.14.0 | FALSE | FALSE |  | 50 | 1