## bus
| name | vn_kv | type | zone | in_service
0 | bus_LV_987-3_0_4_node_0 | 0.4 | n |  | TRUE
1 | bus_LV_987-3_0_4_node_1 | 0.4 | n |  | TRUE
2 | bus_LV_987-3_0_4_node_2 | 0.4 | n |  | TRUE
3 | bus_LV_987-3_0_4_node_3 | 0.4 | n |  | TRUE
4 | bus_LV_987-3_0_4_node_4 | 0.4 | n |  | TRUE
5 | bus_LV_987-3_0_4_node_13 | 0.4 | n |  | TRUE
6 | bus_LV_987-3_0_4_node_21 | 0.4 | n |  | TRUE
7 | bus_LV_987-3_0_4_node_14 | 0.4 | n |  | TRUE
8 | bus_LV_987-3_0_4_node_22 | 0.4 | n |  | TRUE
9 | bus_LV_987-3_0_4_node_5 | 0.4 | n |  | TRUE
10 | bus_LV_987-3_0_4_node_6 | 0.4 | n |  | TRUE
11 | bus_LV_987-3_0_4_node_7 | 0.4 | n |  | TRUE
12 | bus_LV_987-3_0_4_node_27 | 0.4 | n |  | TRUE
13 | bus_LV_987-3_0_4_node_28 | 0.4 | n |  | TRUE
14 | bus_LV_987-3_0_4_node_26 | 0.4 | n |  | TRUE
15 | bus_LV_987-3_0_4_node_8 | 0.4 | n |  | TRUE
16 | bus_LV_987-3_0_4_node_9 | 0.4 | n |  | TRUE
17 | bus_LV_987-3_0_4_node_10 | 0.4 | n |  | TRUE
18 | bus_LV_987-3_0_4_node_11 | 0.4 | n |  | TRUE
19 | bus_LV_987-3_0_4_node_12 | 0.4 | n |  | TRUE
20 | bus_LV_987-3_0_4_node_29 | 0.4 | n |  | TRUE
21 | bus_LV_987-3_0_4_node_25 | 0.4 | n |  | TRUE
22 | bus_LV_987-3_0_4_node_30 | 0.4 | n |  | TRUE
23 | bus_LV_987-3_0_4_node_18 | 0.4 | n |  | TRUE
24 | bus_LV_987-3_0_4_node_17 | 0.4 | n |  | TRUE
25 | bus_LV_987-3_0_4_node_19 | 0.4 | n |  | TRUE
26 | bus_LV_987-3_0_4_node_20 | 0.4 | n |  | TRUE
27 | bus_LV_987-3_0_4_node_15 | 0.4 | n |  | TRUE
28 | bus_LV_987-3_0_4_node_16 | 0.4 | n |  | TRUE
29 | bus_LV_987-3_0_4_node_23 | 0.4 | n |  | TRUE
30 | bus_LV_987-3_0_4_node_34 | 0.4 | n |  | TRUE
31 | bus_LV_987-3_0_4_node_89 | 0.4 | n |  | TRUE
32 | bus_LV_987-3_0_4_node_31 | 0.4 | n |  | TRUE
33 | bus_LV_987-3_0_4_node_32 | 0.4 | n |  | TRUE
34 | bus_LV_987-3_0_4_node_33 | 0.4 | n |  | TRUE
35 | bus_LV_987-3_0_4_node_85 | 0.4 | n |  | TRUE
36 | bus_LV_987-3_0_4_node_87 | 0.4 | n |  | TRUE
37 | bus_LV_987-3_0_4_node_47 | 0.4 | n |  | TRUE
38 | bus_LV_987-3_0_4_node_84 | 0.4 | n |  | TRUE
39 | bus_LV_987-3_0_4_node_48 | 0.4 | n |  | TRUE
40 | bus_LV_987-3_0_4_node_35 | 0.4 | n |  | TRUE
41 | bus_LV_987-3_0_4_node_36 | 0.4 | n |  | TRUE
42 | bus_LV_987-3_0_4_node_37 | 0.4 | n |  | TRUE
43 | bus_LV_987-3_0_4_node_38 | 0.4 | n |  | TRUE
44 | bus_LV_987-3_0_4_node_39 | 0.4 | n |  | TRUE
45 | bus_LV_987-3_0_4_node_67 | 0.4 | n |  | TRUE
46 | bus_LV_987-3_0_4_node_75 | 0.4 | n |  | TRUE
47 | bus_LV_987-3_0_4_node_66 | 0.4 | n |  | TRUE
48 | bus_LV_987-3_0_4_node_74 | 0.4 | n |  | TRUE
49 | bus_LV_987-3_0_4_node_40 | 0.4 | n |  | TRUE
50 | bus_LV_987-3_0_4_node_41 | 0.4 | n |  | TRUE
51 | bus_LV_987-3_0_4_node_42 | 0.4 | n |  | TRUE
52 | bus_LV_987-3_0_4_node_43 | 0.4 | n |  | TRUE
53 | bus_LV_987-3_0_4_node_44 | 0.4 | n |  | TRUE
54 | bus_LV_987-3_0_4_node_45 | 0.4 | n |  | TRUE
55 | bus_LV_987-3_0_4_node_46 | 0.4 | n |  | TRUE
56 | bus_LV_987-3_0_4_node_64 | 0.4 | n |  | TRUE
57 | bus_LV_987-3_0_4_node_61 | 0.4 | n |  | TRUE
58 | bus_LV_987-3_0_4_node_86 | 0.4 | n |  | TRUE
59 | bus_LV_987-3_0_4_node_65 | 0.4 | n |  | TRUE
60 | bus_LV_987-3_0_4_node_60 | 0.4 | n |  | TRUE
61 | bus_LV_987-3_0_4_node_49 | 0.4 | n |  | TRUE
62 | bus_LV_987-3_0_4_node_50 | 0.4 | n |  | TRUE
63 | bus_LV_987-3_0_4_node_83 | 0.4 | n |  | TRUE
64 | bus_LV_987-3_0_4_node_72 | 0.4 | n |  | TRUE
65 | bus_LV_987-3_0_4_node_53 | 0.4 | n |  | TRUE
66 | bus_LV_987-3_0_4_node_71 | 0.4 | n |  | TRUE
67 | bus_LV_987-3_0_4_node_68 | 0.4 | n |  | TRUE
68 | bus_LV_987-3_0_4_node_69 | 0.4 | n |  | TRUE
69 | bus_LV_987-3_0_4_node_78 | 0.4 | n |  | TRUE
70 | bus_LV_987-3_0_4_node_77 | 0.4 | n |  | TRUE
71 | bus_LV_987-3_0_4_node_55 | 0.4 | n |  | TRUE
72 | bus_LV_987-3_0_4_node_56 | 0.4 | n |  | TRUE
73 | bus_LV_987-3_0_4_node_57 | 0.4 | n |  | TRUE
74 | bus_LV_987-3_0_4_node_58 | 0.4 | n |  | TRUE
75 | bus_LV_987-3_0_4_node_59 | 0.4 | n |  | TRUE
76 | bus_LV_987-3_0_4_node_73 | 0.4 | n |  | TRUE
77 | bus_LV_987-3_0_4_node_81 | 0.4 | n |  | TRUE
78 | bus_LV_987-3_0_4_node_79 | 0.4 | n |  | TRUE
79 | bus_LV_987-3_0_4_node_88 | 0.4 | n |  | TRUE
80 | bus_LV_987-3_0_4_node_70 | 0.4 | n |  | TRUE
81 | bus_LV_987-3_0_4_node_80 | 0.4 | n |  | TRUE
82 | bus_LV_987-3_0_4_node_62 | 0.4 | n |  | TRUE
83 | bus_LV_987-3_0_4_node_63 | 0.4 | n |  | TRUE
84 | bus_LV_987-3_0_4_node_76 | 0.4 | n |  | TRUE
85 | bus_LV_987-3_0_4_node_82 | 0.4 | n |  | TRUE
86 | bus_MV_346_0_node_225 | 20 | n |  | TRUE

## load
| name | bus | p_mw | q_mvar | const_z_percent | const_i_percent | sn_mva | scaling | in_service | type
0 | LV_987-3_0_4_load_0 | 0 | 0.00088568 | 0.00022197 | 0 | 0 |  | 1 | TRUE | wye
1 | LV_987-3_0_4_load_1 | 1 | 0.0010334 | 0.000259 | 0 | 0 |  | 1 | TRUE | wye
2 | LV_987-3_0_4_load_2 | 2 | 0.0015474 | 0.00038782 | 0 | 0 |  | 1 | TRUE | wye
3 | LV_987-3_0_4_load_3 | 3 | 0.0013299 | 0.00033331 | 0 | 0 |  | 1 | TRUE | wye
4 | LV_987-3_0_4_load_4 | 4 | 0.0011576 | 0.00029012 | 0 | 0 |  | 1 | TRUE | wye
5 | LV_987-3_0_4_load_13 | 5 | 0.0014701 | 0.00036843 | 0 | 0 |  | 1 | TRUE | wye
6 | LV_987-3_0_4_load_21 | 6 | 0.0017562 | 0.00044014 | 0 | 0 |  | 1 | TRUE | wye
7 | LV_987-3_0_4_load_22 | 8 | 0.00093554 | 0.00023447 | 0 | 0 |  | 1 | TRUE | wye
8 | LV_987-3_0_4_load_5 | 9 | 0.0013897 | 0.0003483 | 0 | 0 |  | 1 | TRUE | wye
9 | LV_987-3_0_4_load_6 | 10 | 0.0011419 | 0.00028618 | 0 | 0 |  | 1 | TRUE | wye
10 | LV_987-3_0_4_load_7 | 11 | 0.0027758 | 0.00069568 | 0 | 0 |  | 1 | TRUE | wye
11 | LV_987-3_0_4_load_26 | 14 | 0.0031985 | 0.00080162 | 0 | 0 |  | 1 | TRUE | wye
12 | LV_987-3_0_4_load_8 | 15 | 0.00095519 | 0.00023939 | 0 | 0 |  | 1 | TRUE | wye
13 | LV_987-3_0_4_load_9 | 16 | 0.00079726 | 0.00019981 | 0 | 0 |  | 1 | TRUE | wye
14 | LV_987-3_0_4_load_10 | 17 | 0.0023093 | 0.00057876 | 0 | 0 |  | 1 | TRUE | wye
15 | LV_987-3_0_4_load_12 | 19 | 0.001259 | 0.00031554 | 0 | 0 |  | 1 | TRUE | wye
16 | LV_987-3_0_4_load_25 | 21 | 0.0012504 | 0.00031338 | 0 | 0 |  | 1 | TRUE | wye
17 | LV_987-3_0_4_load_30 | 22 | 0.0022209 | 0.00055661 | 0 | 0 |  | 1 | TRUE | wye
18 | LV_987-3_0_4_load_18 | 23 | 0.0012353 | 0.0003096 | 0 | 0 |  | 1 | TRUE | wye
19 | LV_987-3_0_4_load_19 | 25 | 0.002921 | 0.00073206 | 0 | 0 |  | 1 | TRUE | wye
20 | LV_987-3_0_4_load_15 | 27 | 0.00086441 | 0.00021664 | 0 | 0 |  | 1 | TRUE | wye
21 | LV_987-3_0_4_load_16 | 28 | 0.0015732 | 0.00039428 | 0 | 0 |  | 1 | TRUE | wye
22 | LV_987-3_0_4_load_23 | 29 | 0.0042168 | 0.0010568 | 0 | 0 |  | 1 | TRUE | wye
23 | LV_987-3_0_4_load_34 | 30 | 0.0033993 | 0.00085195 | 0 | 0 |  | 1 | TRUE | wye
24 | LV_987-3_0_4_load_89 | 31 | 0.0026448 | 0.00066285 | 0 | 0 |  | 1 | TRUE | wye
25 | LV_987-3_0_4_load_33 | 34 | 0.0030253 | 0.00075822 | 0 | 0 |  | 1 | TRUE | wye
26 | LV_987-3_0_4_load_87 | 36 | 0.00097703 | 0.00024487 | 0 | 0 |  | 1 | TRUE | wye
27 | LV_987-3_0_4_load_47 | 37 | 0.0037332 | 0.00093563 | 0 | 0 |  | 1 | TRUE | wye
28 | LV_987-3_0_4_load_84 | 38 | 0.0023757 | 0.00059541 | 0 | 0 |  | 1 | TRUE | wye
29 | LV_987-3_0_4_load_48 | 39 | 0.0040566 | 0.0010167 | 0 | 0 |  | 1 | TRUE | wye
30 | LV_987-3_0_4_load_35 | 40 | 0.0035558 | 0.00089118 | 0 | 0 |  | 1 | TRUE | wye
31 | LV_987-3_0_4_load_36 | 41 | 0.0039703 | 0.00099506 | 0 | 0 |  | 1 | TRUE | wye
32 | LV_987-3_0_4_load_37 | 42 | 0.0017003 | 0.00042614 | 0 | 0 |  | 1 | TRUE | wye
33 | LV_987-3_0_4_load_39 | 44 | 0.0011032 | 0.00027648 | 0 | 0 |  | 1 | TRUE | wye
34 | LV_987-3_0_4_load_67 | 45 | 0.0017955 | 0.00045 | 0 | 0 |  | 1 | TRUE | wye
35 | LV_987-3_0_4_load_66 | 47 | 0.0030962 | 0.00077599 | 0 | 0 |  | 1 | TRUE | wye
36 | LV_987-3_0_4_load_74 | 48 | 0.0028339 | 0.00071025 | 0 | 0 |  | 1 | TRUE | wye
37 | LV_987-3_0_4_load_40 | 49 | 0.0019795 | 0.00049611 | 0 | 0 |  | 1 | TRUE | wye
38 | LV_987-3_0_4_load_43 | 52 | 0.0017502 | 0.00043863 | 0 | 0 |  | 1 | TRUE | wye
39 | LV_987-3_0_4_load_44 | 53 | 0.001675 | 0.0004198 | 0 | 0 |  | 1 | TRUE | wye
40 | LV_987-3_0_4_load_45 | 54 | 0.00091249 | 0.00022869 | 0 | 0 |  | 1 | TRUE | wye
41 | LV_987-3_0_4_load_46 | 55 | 0.0069938 | 0.0017528 | 0 | 0 |  | 1 | TRUE | wye
42 | LV_987-3_0_4_load_64 | 56 | 0.001391 | 0.00034862 | 0 | 0 |  | 1 | TRUE | wye
43 | LV_987-3_0_4_load_61 | 57 | 0.0016565 | 0.00041515 | 0 | 0 |  | 1 | TRUE | wye
44 | LV_987-3_0_4_load_86 | 58 | 0.00238 | 0.00059648 | 0 | 0 |  | 1 | TRUE | wye
45 | LV_987-3_0_4_load_65 | 59 | 0.0034292 | 0.00085944 | 0 | 0 |  | 1 | TRUE | wye
46 | LV_987-3_0_4_load_60 | 60 | 0.0020787 | 0.00052097 | 0 | 0 |  | 1 | TRUE | wye
47 | LV_987-3_0_4_load_49 | 61 | 0.0033153 | 0.00083088 | 0 | 0 |  | 1 | TRUE | wye
48 | LV_987-3_0_4_load_50 | 62 | 0.0021078 | 0.00052827 | 0 | 0 |  | 1 | TRUE | wye
49 | LV_987-3_0_4_load_83 | 63 | 0.0020219 | 0.00050673 | 0 | 0 |  | 1 | TRUE | wye
50 | LV_987-3_0_4_load_72 | 64 | 0.0020209 | 0.00050648 | 0 | 0 |  | 1 | TRUE | wye
51 | LV_987-3_0_4_load_71 | 66 | 0.0012211 | 0.00030603 | 0 | 0 |  | 1 | TRUE | wye
52 | LV_987-3_0_4_load_68 | 67 | 0.0018131 | 0.00045441 | 0 | 0 |  | 1 | TRUE | wye
53 | LV_987-3_0_4_load_69 | 68 | 0.0013057 | 0.00032723 | 0 | 0 |  | 1 | TRUE | wye
54 | LV_987-3_0_4_load_78 | 69 | 0.0015446 | 0.00038712 | 0 | 0 |  | 1 | TRUE | wye
55 | LV_987-3_0_4_load_55 | 71 | 0.0014325 | 0.00035902 | 0 | 0 |  | 1 | TRUE | wye
56 | LV_987-3_0_4_load_56 | 72 | 0.0015342 | 0.00038452 | 0 | 0 |  | 1 | TRUE | wye
57 | LV_987-3_0_4_load_57 | 73 | 0.0038966 | 0.00097657 | 0 | 0 |  | 1 | TRUE | wye
58 | LV_987-3_0_4_load_73 | 76 | 0.0024093 | 0.00060382 | 0 | 0 |  | 1 | TRUE | wye
59 | LV_987-3_0_4_load_81 | 77 | 0.0022665 | 0.00056803 | 0 | 0 |  | 1 | TRUE | wye
60 | LV_987-3_0_4_load_79 | 78 | 0.0022103 | 0.00055396 | 0 | 0 |  | 1 | TRUE | wye
61 | LV_987-3_0_4_load_88 | 79 | 0.0024934 | 0.00062491 | 0 | 0 |  | 1 | TRUE | wye
62 | LV_987-3_0_4_load_62 | 82 | 0.0019011 | 0.00047646 | 0 | 0 |  | 1 | TRUE | wye
63 | LV_987-3_0_4_load_63 | 83 | 0.0015276 | 0.00038286 | 0 | 0 |  | 1 | TRUE | wye
64 | LV_987-3_0_4_load_82 | 85 | 0.0016796 | 0.00042096 | 0 | 0 |  | 1 | TRUE | wye

## ext_grid
| name | bus | vm_pu | va_degree | slack_weight | in_service
0 |  | 84 | 1 | 0 | 1 | TRUE

## line
| name | std_type | from_bus | to_bus | length_km | r_ohm_per_km | x_ohm_per_km | c_nf_per_km | g_us_per_km | max_i_ka | df | parallel | type | in_service
0 | LV_987-3_0_4_line_0 | NAYY 4x150 SE | 0 | 1 | 0.023104 | 0.208 | 0.08 | 261 | 0 | 0.27 | 1 | 1 | cs | TRUE
1 | LV_987-3_0_4_line_1 | NAYY 4x150 SE | 0 | 2 | 0.01511 | 0.208 | 0.08 | 261 | 0 | 0.27 | 1 | 1 | cs | TRUE
2 | LV_987-3_0_4_line_2 | NAYY 4x150 SE | 1 | 3 | 0.00078031 | 0.208 | 0.08 | 261 | 0 | 0.27 | 1 | 1 | cs | TRUE
3 | LV_987-3_0_4_line_3 | NAYY 4x150 SE | 2 | 4 | 0.014826 | 0.208 | 0.08 | 261 | 0 | 0.27 | 1 | 1 | cs | TRUE
4 | LV_987-3_0_4_line_4 | NAYY 4x150 SE | 3 | 5 | 0.021809 | 0.208 | 0.08 | 261 | 0 | 0.27 | 1 | 1 | cs | TRUE
5 | LV_987-3_0_4_line_5 | NAYY 4x150 SE | 4 | 6 | 0.017387 | 0.208 | 0.08 | 261 | 0 | 0.27 | 1 | 1 | cs | TRUE
6 | LV_987-3_0_4_line_6 | NAYY 4x150 SE | 5 | 7 | 0.038814 | 0.208 | 0.08 | 261 | 0 | 0.27 | 1 | 1 | cs | TRUE
7 | LV_987-3_0_4_line_7 | NAYY 4x150 SE | 6 | 8 | 0.019355 | 0.208 | 0.08 | 261 | 0 | 0.27 | 1 | 1 | cs | TRUE
8 | LV_987-3_0_4_line_8 | NAYY 4x150 SE | 7 | 24 | 0.015914 | 0.208 | 0.08 | 261 | 0 | 0.27 | 1 | 1 | cs | TRUE
9 | LV_987-3_0_4_line_9 | NAYY 4x150 SE | 8 | 30 | 0.00032173 | 0.208 | 0.08 | 261 | 0 | 0.27 | 1 | 1 | cs | TRUE
10 | LV_987-3_0_4_line_10 | NAYY 4x150 SE | 9 | 10 | 0.013399 | 0.208 | 0.08 | 261 | 0 | 0.27 | 1 | 1 | cs | TRUE
11 | LV_987-3_0_4_line_11 | NAYY 4x150 SE | 10 | 11 | 0.011854 | 0.208 | 0.08 | 261 | 0 | 0.27 | 1 | 1 | cs | TRUE
12 | LV_987-3_0_4_line_12 | NAYY 4x150 SE | 11 | 12 | 0.018249 | 0.208 | 0.08 | 261 | 0 | 0.27 | 1 | 1 | cs | TRUE
13 | LV_987-3_0_4_line_13 | NAYY 4x150 SE | 12 | 13 | 0.10323 | 0.208 | 0.08 | 261 | 0 | 0.27 | 1 | 1 | cs | TRUE
14 | LV_987-3_0_4_line_14 | NAYY 4x150 SE | 12 | 14 | 0.0048029 | 0.208 | 0.08 | 261 | 0 | 0.27 | 1 | 1 | cs | TRUE
15 | LV_987-3_0_4_line_15 | NAYY 4x150 SE | 13 | 31 | 0.046106 | 0.208 | 0.08 | 261 | 0 | 0.27 | 1 | 1 | cs | TRUE
16 | LV_987-3_0_4_line_16 | NAYY 4x150 SE | 14 | 26 | 0.035768 | 0.208 | 0.08 | 261 | 0 | 0.27 | 1 | 1 | cs | TRUE
17 | LV_987-3_0_4_line_17 | NAYY 4x150 SE | 15 | 16 | 0.01084 | 0.208 | 0.08 | 261 | 0 | 0.27 | 1 | 1 | cs | TRUE
18 | LV_987-3_0_4_line_18 | NAYY 4x150 SE | 15 | 17 | 0.028169 | 0.208 | 0.08 | 261 | 0 | 0.27 | 1 | 1 | cs | TRUE
19 | LV_987-3_0_4_line_19 | NAYY 4x150 SE | 16 | 18 | 0.10611 | 0.208 | 0.08 | 261 | 0 | 0.27 | 1 | 1 | cs | TRUE
20 | LV_987-3_0_4_line_20 | NAYY 4x150 SE | 17 | 19 | 0.001472 | 0.208 | 0.08 | 261 | 0 | 0.27 | 1 | 1 | cs | TRUE
21 | LV_987-3_0_4_line_21 | NAYY 4x150 SE | 18 | 20 | 0.069488 | 0.208 | 0.08 | 261 | 0 | 0.27 | 1 | 2 | cs | TRUE
22 | LV_987-3_0_4_line_22 | NAYY 4x150 SE | 19 | 21 | 0.0094046 | 0.208 | 0.08 | 261 | 0 | 0.27 | 1 | 1 | cs | TRUE
23 | LV_987-3_0_4_line_23 | NAYY 4x150 SE | 20 | 22 | 0.031996 | 0.208 | 0.08 | 261 | 0 | 0.27 | 1 | 2 | cs | TRUE
24 | LV_987-3_0_4_line_24 | NAYY 4x150 SE | 21 | 23 | 0.039454 | 0.208 | 0.08 | 261 | 0 | 0.27 | 1 | 1 | cs | TRUE
25 | LV_987-3_0_4_line_25 | NAYY 4x150 SE | 22 | 32 | 0.046826 | 0.208 | 0.08 | 261 | 0 | 0.27 | 1 | 2 | cs | TRUE
26 | LV_987-3_0_4_line_26 | NAYY 4x150 SE | 23 | 28 | 0.049075 | 0.208 | 0.08 | 261 | 0 | 0.27 | 1 | 1 | cs | TRUE
27 | LV_987-3_0_4_line_27 | NAYY 4x150 SE | 24 | 25 | 0.031174 | 0.208 | 0.08 | 261 | 0 | 0.27 | 1 | 1 | cs | TRUE
28 | LV_987-3_0_4_line_28 | NAYY 4x150 SE | 24 | 26 | 0.025339 | 0.208 | 0.08 | 261 | 0 | 0.27 | 1 | 1 | cs | TRUE
29 | LV_987-3_0_4_line_29 | NAYY 4x150 SE | 24 | 27 | 0.03775 | 0.208 | 0.08 | 261 | 0 | 0.27 | 1 | 1 | cs | TRUE
30 | LV_987-3_0_4_line_30 | NAYY 4x150 SE | 25 | 29 | 0.029359 | 0.208 | 0.08 | 261 | 0 | 0.27 | 1 | 1 | cs | TRUE
31 | LV_987-3_0_4_line_31 | NAYY 4x150 SE | 27 | 28 | 0.045153 | 0.208 | 0.08 | 261 | 0 | 0.27 | 1 | 1 | cs | TRUE
32 | LV_987-3_0_4_line_32 | NAYY 4x150 SE | 32 | 33 | 0.022445 | 0.208 | 0.08 | 261 | 0 | 0.27 | 1 | 2 | cs | TRUE
33 | LV_987-3_0_4_line_33 | NAYY 4x150 SE | 32 | 34 | 0.017283 | 0.208 | 0.08 | 261 | 0 | 0.27 | 1 | 1 | cs | TRUE
34 | LV_987-3_0_4_line_34 | NAYY 4x150 SE | 33 | 35 | 0.005482 | 0.208 | 0.08 | 261 | 0 | 0.27 | 1 | 2 | cs | TRUE
35 | LV_987-3_0_4_line_35 | NAYY 4x150 SE | 33 | 36 | 0.02715 | 0.208 | 0.08 | 261 | 0 | 0.27 | 1 | 1 | cs | TRUE
36 | LV_987-3_0_4_line_36 | NAYY 4x150 SE | 34 | 37 | 0.012739 | 0.208 | 0.08 | 261 | 0 | 0.27 | 1 | 1 | cs | TRUE
37 | LV_987-3_0_4_line_37 | NAYY 4x150 SE | 35 | 38 | 0.010832 | 0.208 | 0.08 | 261 | 0 | 0.27 | 1 | 2 | cs | TRUE
38 | LV_987-3_0_4_line_38 | NAYY 4x150 SE | 37 | 39 | 0.013386 | 0.208 | 0.08 | 261 | 0 | 0.27 | 1 | 1 | cs | TRUE
39 | LV_987-3_0_4_line_39 | NAYY 4x150 SE | 38 | 84 | 0.071522 | 0.208 | 0.08 | 261 | 0 | 0.27 | 1 | 2 | cs | TRUE
40 | LV_987-3_0_4_line_40 | NAYY 4x150 SE | 39 | 61 | 0.013426 | 0.208 | 0.08 | 261 | 0 | 0.27 | 1 | 1 | cs | TRUE
41 | LV_987-3_0_4_line_41 | NAYY 4x150 SE | 40 | 41 | 0.022876 | 0.208 | 0.08 | 261 | 0 | 0.27 | 1 | 1 | cs | TRUE
42 | LV_987-3_0_4_line_42 | NAYY 4x150 SE | 40 | 42 | 0.019121 | 0.208 | 0.08 | 261 | 0 | 0.27 | 1 | 1 | cs | TRUE
43 | LV_987-3_0_4_line_43 | NAYY 4x150 SE | 41 | 43 | 0.0071497 | 0.208 | 0.08 | 261 | 0 | 0.27 | 1 | 1 | cs | TRUE
44 | LV_987-3_0_4_line_44 | NAYY 4x150 SE | 42 | 44 | 0.018836 | 0.208 | 0.08 | 261 | 0 | 0.27 | 1 | 1 | cs | TRUE
45 | LV_987-3_0_4_line_45 | NAYY 4x150 SE | 43 | 45 | 0.010609 | 0.208 | 0.08 | 261 | 0 | 0.27 | 1 | 1 | cs | TRUE
46 | LV_987-3_0_4_line_46 | NAYY 4x150 SE | 43 | 46 | 0.028848 | 0.208 | 0.08 | 261 | 0 | 0.27 | 1 | 1 | cs | TRUE
47 | LV_987-3_0_4_line_47 | NAYY 4x150 SE | 45 | 47 | 0.015696 | 0.208 | 0.08 | 261 | 0 | 0.27 | 1 | 1 | cs | TRUE
48 | LV_987-3_0_4_line_48 | NAYY 4x150 SE | 46 | 48 | 0.030076 | 0.208 | 0.08 | 261 | 0 | 0.27 | 1 | 1 | cs | TRUE
49 | LV_987-3_0_4_line_49 | NAYY 4x150 SE | 47 | 53 | 0.026325 | 0.208 | 0.08 | 261 | 0 | 0.27 | 1 | 1 | cs | TRUE
50 | LV_987-3_0_4_line_50 | NAYY 4x150 SE | 49 | 50 | 0.022638 | 0.208 | 0.08 | 261 | 0 | 0.27 | 1 | 1 | cs | TRUE
51 | LV_987-3_0_4_line_51 | NAYY 4x150 SE | 49 | 51 | 0.03037 | 0.208 | 0.08 | 261 | 0 | 0.27 | 1 | 1 | cs | TRUE
52 | LV_987-3_0_4_line_52 | NAYY 4x150 SE | 50 | 52 | 0.082907 | 0.208 | 0.08 | 261 | 0 | 0.27 | 1 | 1 | cs | TRUE
53 | LV_987-3_0_4_line_53 | NAYY 4x150 SE | 50 | 53 | 0.017135 | 0.208 | 0.08 | 261 | 0 | 0.27 | 1 | 1 | cs | TRUE
54 | LV_987-3_0_4_line_54 | NAYY 4x150 SE | 51 | 54 | 0.018387 | 0.208 | 0.08 | 261 | 0 | 0.27 | 1 | 1 | cs | TRUE
55 | LV_987-3_0_4_line_55 | NAYY 4x150 SE | 51 | 55 | 0.065662 | 0.208 | 0.08 | 261 | 0 | 0.27 | 1 | 1 | cs | TRUE
56 | LV_987-3_0_4_line_56 | NAYY 4x150 SE | 52 | 56 | 0.022534 | 0.208 | 0.08 | 261 | 0 | 0.27 | 1 | 1 | cs | TRUE
57 | LV_987-3_0_4_line_57 | NAYY 4x150 SE | 54 | 57 | 0.009568 | 0.208 | 0.08 | 261 | 0 | 0.27 | 1 | 1 | cs | TRUE
58 | LV_987-3_0_4_line_58 | NAYY 4x150 SE | 55 | 58 | 0.017154 | 0.208 | 0.08 | 261 | 0 | 0.27 | 1 | 1 | cs | TRUE
59 | LV_987-3_0_4_line_59 | NAYY 4x150 SE | 56 | 59 | 0.010069 | 0.208 | 0.08 | 261 | 0 | 0.27 | 1 | 1 | cs | TRUE
60 | LV_987-3_0_4_line_60 | NAYY 4x150 SE | 57 | 60 | 0.033404 | 0.208 | 0.08 | 261 | 0 | 0.27 | 1 | 1 | cs | TRUE
61 | LV_987-3_0_4_line_61 | NAYY 4x150 SE | 59 | 84 | 0.014664 | 0.208 | 0.08 | 261 | 0 | 0.27 | 1 | 1 | cs | TRUE
62 | LV_987-3_0_4_line_62 | NAYY 4x150 SE | 60 | 82 | 0.037107 | 0.208 | 0.08 | 261 | 0 | 0.27 | 1 | 1 | cs | TRUE
63 | LV_987-3_0_4_line_63 | NAYY 4x150 SE | 62 | 63 | 0.066117 | 0.208 | 0.08 | 261 | 0 | 0.27 | 1 | 1 | cs | TRUE
64 | LV_987-3_0_4_line_64 | NAYY 4x150 SE | 63 | 64 | 0.019478 | 0.208 | 0.08 | 261 | 0 | 0.27 | 1 | 1 | cs | TRUE
65 | LV_987-3_0_4_line_65 | NAYY 4x150 SE | 64 | 65 | 0.04983 | 0.208 | 0.08 | 261 | 0 | 0.27 | 1 | 1 | cs | TRUE
66 | LV_987-3_0_4_line_66 | NAYY 4x150 SE | 65 | 66 | 0.029097 | 0.208 | 0.08 | 261 | 0 | 0.27 | 1 | 1 | cs | TRUE
67 | LV_987-3_0_4_line_67 | NAYY 4x150 SE | 65 | 67 | 0.030003 | 0.208 | 0.08 | 261 | 0 | 0.27 | 1 | 1 | cs | TRUE
68 | LV_987-3_0_4_line_68 | NAYY 4x150 SE | 67 | 68 | 0.063031 | 0.208 | 0.08 | 261 | 0 | 0.27 | 1 | 1 | cs | TRUE
69 | LV_987-3_0_4_line_69 | NAYY 4x150 SE | 68 | 80 | 0.017759 | 0.208 | 0.08 | 261 | 0 | 0.27 | 1 | 1 | cs | TRUE
70 | LV_987-3_0_4_line_70 | NAYY 4x150 SE | 69 | 70 | 0.02317 | 0.208 | 0.08 | 261 | 0 | 0.27 | 1 | 1 | cs | TRUE
71 | LV_987-3_0_4_line_71 | NAYY 4x150 SE | 70 | 83 | 0.011901 | 0.208 | 0.08 | 261 | 0 | 0.27 | 1 | 1 | cs | TRUE
72 | LV_987-3_0_4_line_72 | NAYY 4x150 SE | 71 | 72 | 0.03042 | 0.208 | 0.08 | 261 | 0 | 0.27 | 1 | 1 | cs | TRUE
73 | LV_987-3_0_4_line_73 | NAYY 4x150 SE | 71 | 73 | 0.041344 | 0.208 | 0.08 | 261 | 0 | 0.27 | 1 | 1 | cs | TRUE
74 | LV_987-3_0_4_line_74 | NAYY 4x150 SE | 72 | 74 | 0.018723 | 0.208 | 0.08 | 261 | 0 | 0.27 | 1 | 1 | cs | TRUE
75 | LV_987-3_0_4_line_75 | NAYY 4x150 SE | 73 | 75 | 0.023664 | 0.208 | 0.08 | 261 | 0 | 0.27 | 1 | 1 | cs | TRUE
76 | LV_987-3_0_4_line_76 | NAYY 4x150 SE | 74 | 76 | 0.0041479 | 0.208 | 0.08 | 261 | 0 | 0.27 | 1 | 1 | cs | TRUE
77 | LV_987-3_0_4_line_77 | NAYY 4x150 SE | 75 | 77 | 0.00513 | 0.208 | 0.08 | 261 | 0 | 0.27 | 1 | 1 | cs | TRUE
78 | LV_987-3_0_4_line_78 | NAYY 4x150 SE | 75 | 78 | 0.015459 | 0.208 | 0.08 | 261 | 0 | 0.27 | 1 | 1 | cs | TRUE
79 | LV_987-3_0_4_line_79 | NAYY 4x150 SE | 76 | 79 | 0.021537 | 0.208 | 0.08 | 261 | 0 | 0.27 | 1 | 1 | cs | TRUE
80 | LV_987-3_0_4_line_80 | NAYY 4x150 SE | 77 | 80 | 0.01742 | 0.208 | 0.08 | 261 | 0 | 0.27 | 1 | 1 | cs | TRUE
81 | LV_987-3_0_4_line_81 | NAYY 4x150 SE | 78 | 81 | 0.044352 | 0.208 | 0.08 | 261 | 0 | 0.27 | 1 | 1 | cs | TRUE
82 | LV_987-3_0_4_line_82 | NAYY 4x150 SE | 80 | 85 | 0.010544 | 0.208 | 0.08 | 261 | 0 | 0.27 | 1 | 1 | cs | TRUE
83 | LV_987-3_0_4_line_83 | NAYY 4x150 SE | 81 | 84 | 0.016427 | 0.208 | 0.08 | 261 | 0 | 0.27 | 1 | 1 | cs | TRUE
84 | LV_987-3_0_4_line_84 | NAYY 4x150 SE | 82 | 83 | 0.035935 | 0.208 | 0.08 | 261 | 0 | 0.27 | 1 | 1 | cs | TRUE

## trafo
| name | std_type | hv_bus | lv_bus | sn_mva | vn_hv_kv | vn_lv_kv | vk_percent | vkr_percent | pfe_kw | i0_percent | shift_degree | tap_side | tap_neutral | tap_min | tap_max | tap_step_percent | tap_step_degree | tap_pos | tap_phase_shifter | parallel | df | in_service
0 | LV_987-3_0_4_trafo_76 | 0.25 MVA 20/0.4 kV | 86 | 84 | 0.25 | 20 | 0.4 | 6 | 1.44 | 0.8 | 0.32 | 150 | hv | 0 | -2 | 2 | 2.5 | 0 | 0 | FALSE | 1 | 1 | TRUE

## line_geodata
| x0 | y0 | x1 | y1 | x2 | y2 | x3 | y3 | x4 | y4 | x5 | y5 | x6 | y6 | x7 | y7 | x8 | y8
0 | 2615407.755 | 1235589.2988 | 2615394.0659 | 1235580.8777 | 2615387.2928 | 1235578.9854
1 | 2615407.755 | 1235589.2988 | 2615409.0027 | 1235590.0664 | 2615419.5539 | 1235598.718
2 | 2615386.5412 | 1235578.7754 | 2615387.2928 | 1235578.9854
3 | 2615431.0183 | 1235608.1183 | 2615419.5539 | 1235598.718
4 | 2615365.2991 | 1235574.1755 | 2615372.6584 | 1235574.8966 | 2615386.5412 | 1235578.7754
5 | 2615444.4632 | 1235619.1425 | 2615431.0183 | 1235608.1183
6 | 2615326.6518 | 1235573.9777 | 2615345.9754 | 1235572.2819 | 2615365.2991 | 1235574.1755
7 | 2615444.4632 | 1235619.1425 | 2615444.4632 | 1235619.1425 | 2615439.6735 | 1235627.7687 | 2615441.296 | 1235637.1175
8 | 2615326.6518 | 1235573.9777 | 2615321.4236 | 1235558.944
9 | 2615441.296 | 1235637.1175 | 2615441.351 | 1235637.4345
10 | 2615225.7943 | 1235528.2769 | 2615229.7929 | 1235528.6797 | 2615238.976 | 1235530.5933
11 | 2615238.976 | 1235530.5933 | 2615250.581 | 1235533.0116
12 | 2615264.8306 | 1235525.3339 | 2615259.1656 | 1235533.0797 | 2615253.0198 | 1235533.5198 | 2615250.581 | 1235533.0116
13 | 2615179.3992 | 1235467.3805 | 2615225.5712 | 1235498.7062 | 2615257.0951 | 1235520.0887 | 2615264.8306 | 1235525.3339
14 | 2615264.8306 | 1235525.3339 | 2615268.8042 | 1235528.0317
15 | 2615219.8178 | 1235446.2038 | 2615216.5766 | 1235450.0979 | 2615189.3438 | 1235461.0352 | 2615179.3992 | 1235467.3805
16 | 2615300.2028 | 1235545.0032 | 2615277.5368 | 1235533.9606 | 2615268.8042 | 1235528.0317
17 | 2615523.2217 | 1235603.3523 | 2615517.6705 | 1235595.0734 | 2615517.0319 | 1235594.4795
18 | 2615494.068 | 1235578.8408 | 2615505.7884 | 1235584.0246 | 2615517.0319 | 1235594.4795
19 | 2615599.0896 | 1235663.2941 | 2615586.3453 | 1235663.75 | 2615577.3631 | 1235663.7487 | 2615565.5226 | 1235660.0378 | 2615553.9186 | 1235652.7141 | 2615545.7892 | 1235641.953 | 2615533.9944 | 1235620.7093 | 2615531.2992 | 1235615.3991 | 2615523.2217 | 1235603.3523
20 | 2615494.068 | 1235578.8408 | 2615492.7218 | 1235578.2454
21 | 2615599.7326 | 1235593.9868 | 2615601.5296 | 1235641.7985 | 2615599.0896 | 1235663.2941
22 | 2615492.7218 | 1235578.2454 | 2615484.1209 | 1235574.4413
23 | 2615599.7326 | 1235593.9868 | 2615598.7153 | 1235577.8854 | 2615596.6668 | 1235562.1561
24 | 2615447.5199 | 1235559.77 | 2615467.0507 | 1235566.8913 | 2615484.1209 | 1235574.4413
25 | 2615598.2199 | 1235515.6127 | 2615598.411 | 1235526.4643 | 2615595.2955 | 1235551.6271 | 2615596.6668 | 1235562.1561
26 | 2615401.3793 | 1235543.056 | 2615407.6883 | 1235545.2467 | 2615447.5199 | 1235559.77
27 | 2615321.4236 | 1235558.944 | 2615315.2275 | 1235564.2313 | 2615303.4861 | 1235568.9485 | 2615293.1823 | 1235567.7379
28 | 2615300.2028 | 1235545.0032 | 2615321.4236 | 1235558.944
29 | 2615321.4236 | 1235558.944 | 2615357.4537 | 1235547.6786
30 | 2615263.9831 | 1235568.2162 | 2615265.7488 | 1235568.6849 | 2615279.0066 | 1235568.7189 | 2615290.2322 | 1235567.3913 | 2615293.1823 | 1235567.7379
31 | 2615401.3793 | 1235543.056 | 2615395.2361 | 1235540.923 | 2615387.079 | 1235540.7463 | 2615370.4462 | 1235543.6163 | 2615357.4537 | 1235547.6786
32 | 2615592.3362 | 1235493.9507 | 2615598.2199 | 1235515.6127
33 | 2615598.2199 | 1235515.6127 | 2615614.544 | 1235520.9031 | 2615614.6594 | 1235520.9468
34 | 2615591.0032 | 1235488.6329 | 2615592.3362 | 1235493.9507
35 | 2615592.3362 | 1235493.9507 | 2615597.2836 | 1235494.6196 | 2615618.1166 | 1235502.1653
36 | 2615626.5722 | 1235525.4598 | 2615614.6594 | 1235520.9468
37 | 2615591.0032 | 1235488.6329 | 2615588.3795 | 1235478.1236
38 | 2615626.5722 | 1235525.4598 | 2615639.0904 | 1235530.2021
39 | 2615563.7617 | 1235412.8376 | 2615562.9906 | 1235421.2297 | 2615563.7553 | 1235426.8907 | 2615571.3374 | 1235441.5527 | 2615583.5484 | 1235460.0293 | 2615587.3036 | 1235473.8142 | 2615588.3795 | 1235478.1236
40 | 2615649.7925 | 1235538.2727 | 2615639.5746 | 1235530.3856 | 2615639.0904 | 1235530.2021
41 | 2615686.9349 | 1235496.3807 | 2615688.3281 | 1235496.9598 | 2615706.3515 | 1235508.4367
42 | 2615686.9349 | 1235496.3807 | 2615669.2783 | 1235489.0407
43 | 2615712.3822 | 1235512.277 | 2615706.3515 | 1235508.4367
44 | 2615651.8856 | 1235481.8104 | 2615669.2783 | 1235489.0407
45 | 2615712.3822 | 1235512.277 | 2615711.5368 | 1235502.8579 | 2615711.0996 | 1235501.7919
46 | 2615707.3599 | 1235540.0919 | 2615713.3157 | 1235522.7414 | 2615712.3822 | 1235512.277
47 | 2615705.028 | 1235487.3359 | 2615705.3336 | 1235487.7323 | 2615711.0996 | 1235501.7919
48 | 2615707.3599 | 1235540.0919 | 2615701.1585 | 1235541.5208 | 2615691.358 | 1235536.0917 | 2615682.4144 | 1235527.3466
49 | 2615688.9548 | 1235466.488 | 2615705.028 | 1235487.3359
50 | 2615678.4928 | 1235452.9182 | 2615669.6133 | 1235439.6534 | 2615665.882 | 1235434.1183
51 | 2615648.9061 | 1235408.9358 | 2615665.882 | 1235434.1183
52 | 2615678.4928 | 1235452.9182 | 2615673.1316 | 1235457.1289 | 2615667.5538 | 1235460.2272 | 2615661.3096 | 1235460.6555 | 2615654.8488 | 1235459.9715 | 2615631.0436 | 1235444.7998 | 2615606.3349 | 1235430.151
53 | 2615678.4928 | 1235452.9182 | 2615688.9548 | 1235466.488
54 | 2615648.9061 | 1235408.9358 | 2615643.0067 | 1235396.1681 | 2615642.7463 | 1235391.8538
55 | 2615648.9061 | 1235408.9358 | 2615656.6563 | 1235411.4244 | 2615674.476 | 1235426.447 | 2615695.1501 | 1235438.0307 | 2615705.5532 | 1235439.5762
56 | 2615606.3349 | 1235430.151 | 2615590.8472 | 1235420.9689 | 2615586.7572 | 1235419.0228
57 | 2615642.7463 | 1235391.8538 | 2615642.1698 | 1235382.3033
58 | 2615722.5479 | 1235439.526 | 2615713.2065 | 1235440.7132 | 2615705.5532 | 1235439.5762
59 | 2615586.7572 | 1235419.0228 | 2615577.6655 | 1235414.6968
60 | 2615647.5241 | 1235349.3874 | 2615642.0422 | 1235380.1891 | 2615642.1698 | 1235382.3033
61 | 2615563.7617 | 1235412.8376 | 2615571.37 | 1235411.7013 | 2615577.6655 | 1235414.6968
62 | 2615647.5241 | 1235349.3874 | 2615647.8489 | 1235347.5622 | 2615654.6902 | 1235318.6736 | 2615654.8463 | 1235313.11
63 | 2615478.5464 | 1235213.8722 | 2615412.4761 | 1235216.3638
64 | 2615478.5464 | 1235213.8722 | 2615482.8279 | 1235208.7246 | 2615495.5692 | 1235209.756
65 | 2615544.9256 | 1235215.7459 | 2615535.4809 | 1235215.8436 | 2615499.5718 | 1235210.08 | 2615495.5692 | 1235209.756
66 | 2615544.9256 | 1235215.7459 | 2615551.9212 | 1235217.4986 | 2615562.254 | 1235225.1191 | 2615570.3557 | 1235229.2872
67 | 2615544.9256 | 1235215.7459 | 2615549.5484 | 1235227.7764 | 2615556.4072 | 1235243.4572
68 | 2615556.4072 | 1235243.4572 | 2615559.9525 | 1235251.5625 | 2615568.1362 | 1235259.0885 | 2615572.3521 | 1235267.5046 | 2615576.7886 | 1235278.3895 | 2615578.9273 | 1235291.0918 | 2615580.1578 | 1235300.0247
69 | 2615582.5812 | 1235317.6175 | 2615580.1578 | 1235300.0247
70 | 2615639.0814 | 1235268.402 | 2615635.3455 | 1235261.6881 | 2615633.0279 | 1235253.7438 | 2615632.0401 | 1235246.6004
71 | 2615639.0814 | 1235268.402 | 2615641.5805 | 1235276.3912 | 2615643.1768 | 1235279.5401
72 | 2615522.1931 | 1235300.2184 | 2615493.7859 | 1235289.3382
73 | 2615522.1931 | 1235300.2184 | 2615524.2329 | 1235300.9997 | 2615535.409 | 1235307.3104 | 2615556.4628 | 1235323.1131
74 | 2615476.3018 | 1235282.6417 | 2615493.7859 | 1235289.3382
75 | 2615574.2853 | 1235338.5864 | 2615566.0734 | 1235330.3266 | 2615556.4628 | 1235323.1131
76 | 2615476.3018 | 1235282.6417 | 2615472.5027 | 1235280.9769
77 | 2615574.2853 | 1235338.5864 | 2615576.1726 | 1235333.8162
78 | 2615574.2853 | 1235338.5864 | 2615570.3818 | 1235353.544
79 | 2615472.5027 | 1235280.9769 | 2615468.2363 | 1235279.1075 | 2615452.2676 | 1235273.6405
80 | 2615582.5812 | 1235317.6175 | 2615576.1726 | 1235333.8162
81 | 2615560.4286 | 1235396.7525 | 2615564.2613 | 1235377.9954 | 2615566.7177 | 1235367.5844 | 2615570.3818 | 1235353.544
82 | 2615582.5812 | 1235317.6175 | 2615592.9318 | 1235315.4543
83 | 2615560.4286 | 1235396.7525 | 2615563.7617 | 1235412.8376
84 | 2615643.1768 | 1235279.5401 | 2615648.5219 | 1235290.0844 | 2615654.0842 | 1235304.4634 | 2615654.8989 | 1235311.2363 | 2615654.8463 | 1235313.11

## bus_geodata
| x | y | coords
0 | 2615407.755 | 1235589.2988
1 | 2615387.2928 | 1235578.9854
2 | 2615419.5539 | 1235598.718
3 | 2615386.5412 | 1235578.7754
4 | 2615431.0183 | 1235608.1183
5 | 2615365.2991 | 1235574.1755
6 | 2615444.4631 | 1235619.1425
7 | 2615326.6518 | 1235573.9777
8 | 2615441.296 | 1235637.1175
9 | 2615225.7943 | 1235528.2769
10 | 2615238.976 | 1235530.5933
11 | 2615250.581 | 1235533.0116
12 | 2615264.8306 | 1235525.3339
13 | 2615179.3992 | 1235467.3805
14 | 2615268.8042 | 1235528.0317
15 | 2615517.0319 | 1235594.4795
16 | 2615523.2217 | 1235603.3523
17 | 2615494.068 | 1235578.8408
18 | 2615599.0896 | 1235663.2941
19 | 2615492.7218 | 1235578.2454
20 | 2615599.7326 | 1235593.9868
21 | 2615484.1209 | 1235574.4413
22 | 2615596.6668 | 1235562.1561
23 | 2615447.5199 | 1235559.77
24 | 2615321.4236 | 1235558.944
25 | 2615293.1823 | 1235567.7379
26 | 2615300.2028 | 1235545.0032
27 | 2615357.4537 | 1235547.6786
28 | 2615401.3793 | 1235543.056
29 | 2615263.9831 | 1235568.2162
30 | 2615441.351 | 1235637.4345
31 | 2615219.8178 | 1235446.2038
32 | 2615598.22 | 1235515.6127
33 | 2615592.3362 | 1235493.9507
34 | 2615614.6594 | 1235520.9468
35 | 2615591.0032 | 1235488.6329
36 | 2615618.1166 | 1235502.1653
37 | 2615626.5722 | 1235525.4598
38 | 2615588.3795 | 1235478.1236
39 | 2615639.0904 | 1235530.2021
40 | 2615686.9349 | 1235496.3807
41 | 2615706.3515 | 1235508.4367
42 | 2615669.2784 | 1235489.0407
43 | 2615712.3822 | 1235512.277
44 | 2615651.8856 | 1235481.8104
45 | 2615711.0996 | 1235501.7919
46 | 2615707.3599 | 1235540.0919
47 | 2615705.028 | 1235487.3359
48 | 2615682.4144 | 1235527.3466
49 | 2615665.882 | 1235434.1183
50 | 2615678.4928 | 1235452.9182
51 | 2615648.9061 | 1235408.9358
52 | 2615606.3349 | 1235430.151
53 | 2615688.9548 | 1235466.488
54 | 2615642.7463 | 1235391.8538
55 | 2615705.5532 | 1235439.5762
56 | 2615586.7572 | 1235419.0228
57 | 2615642.1698 | 1235382.3033
58 | 2615722.5479 | 1235439.526
59 | 2615577.6655 | 1235414.6968
60 | 2615647.5241 | 1235349.3874
61 | 2615649.7925 | 1235538.2727
62 | 2615412.4761 | 1235216.3638
63 | 2615478.5464 | 1235213.8722
64 | 2615495.5692 | 1235209.756
65 | 2615544.9256 | 1235215.7459
66 | 2615570.3557 | 1235229.2872
67 | 2615556.4072 | 1235243.4572
68 | 2615580.1578 | 1235300.0247
69 | 2615632.0401 | 1235246.6004
70 | 2615639.0814 | 1235268.402
71 | 2615522.1931 | 1235300.2184
72 | 2615493.7859 | 1235289.3382
73 | 2615556.4628 | 1235323.1131
74 | 2615476.3018 | 1235282.6417
75 | 2615574.2853 | 1235338.5864
76 | 2615472.5027 | 1235280.9769
77 | 2615576.1726 | 1235333.8162
78 | 2615570.3818 | 1235353.544
79 | 2615452.2676 | 1235273.6405
80 | 2615582.5812 | 1235317.6175
81 | 2615560.4286 | 1235396.7525
82 | 2615654.8463 | 1235313.11
83 | 2615643.1768 | 1235279.5401
84 | 2615563.7617 | 1235412.8376
85 | 2615592.9318 | 1235315.4543
86 | 2615560.4286 | 1235396.7525

## line_std_types
| c_nf_per_km | r_ohm_per_km | x_ohm_per_km | max_i_ka | type | q_mm2 | alpha | voltage_rating
NAYY 4x50 SE | 210 | 0.642 | 0.083 | 0.142 | cs | 50 | 0.00403 | LV
NAYY 4x120 SE | 264 | 0.225 | 0.08 | 0.242 | cs | 120 | 0.00403 | LV
NAYY 4x150 SE | 261 | 0.208 | 0.08 | 0.27 | cs | 150 | 0.00403 | LV
NA2XS2Y 1x95 RM/25 12/20 kV | 216 | 0.313 | 0.132 | 0.252 | cs | 95 | 0.00403 | MV
NA2XS2Y 1x185 RM/25 12/20 kV | 273 | 0.161 | 0.117 | 0.362 | cs | 185 | 0.00403 | MV
NA2XS2Y 1x240 RM/25 12/20 kV | 304 | 0.122 | 0.112 | 0.421 | cs | 240 | 0.00403 | MV
NA2XS2Y 1x95 RM/25 6/10 kV | 315 | 0.313 | 0.123 | 0.249 | cs | 95 | 0.00403 | MV
NA2XS2Y 1x185 RM/25 6/10 kV | 406 | 0.161 | 0.11 | 0.358 | cs | 185 | 0.00403 | MV
NA2XS2Y 1x240 RM/25 6/10 kV | 456 | 0.122 | 0.105 | 0.416 | cs | 240 | 0.00403 | MV
NA2XS2Y 1x150 RM/25 12/20 kV | 250 | 0.206 | 0.116 | 0.319 | cs | 150 | 0.00403 | MV
NA2XS2Y 1x120 RM/25 12/20 kV | 230 | 0.253 | 0.119 | 0.283 | cs | 120 | 0.00403 | MV
NA2XS2Y 1x70 RM/25 12/20 kV | 190 | 0.443 | 0.132 | 0.22 | cs | 70 | 0.00403 | MV
NA2XS2Y 1x150 RM/25 6/10 kV | 360 | 0.206 | 0.11 | 0.315 | cs | 150 | 0.00403 | MV
NA2XS2Y 1x120 RM/25 6/10 kV | 340 | 0.253 | 0.113 | 0.28 | cs | 120 | 0.00403 | MV
NA2XS2Y 1x70 RM/25 6/10 kV | 280 | 0.443 | 0.123 | 0.217 | cs | 70 | 0.00403 | MV
N2XS(FL)2Y 1x120 RM/35 64/110 kV | 112 | 0.153 | 0.166 | 0.366 | cs | 120 | 0.00393 | HV
N2XS(FL)2Y 1x185 RM/35 64/110 kV | 125 | 0.099 | 0.156 | 0.457 | cs | 185 | 0.00393 | HV
N2XS(FL)2Y 1x240 RM/35 64/110 kV | 135 | 0.075 | 0.149 | 0.526 | cs | 240 | 0.00393 | HV
N2XS(FL)2Y 1x300 RM/35 64/110 kV | 144 | 0.06 | 0.144 | 0.588 | cs | 300 | 0.00393 | HV
15-AL1/3-ST1A 0.4 | 11 | 1.8769 | 0.35 | 0.105 | ol | 16 | 0.00403 | LV
24-AL1/4-ST1A 0.4 | 11.25 | 1.2012 | 0.335 | 0.14 | ol | 24 | 0.00403 | LV
48-AL1/8-ST1A 0.4 | 12.2 | 0.5939 | 0.3 | 0.21 | ol | 48 | 0.00403 | LV
94-AL1/15-ST1A 0.4 | 13.2 | 0.306 | 0.29 | 0.35 | ol | 94 | 0.00403 | LV
34-AL1/6-ST1A 10.0 | 9.7 | 0.8342 | 0.36 | 0.17 | ol | 34 | 0.00403 | MV
48-AL1/8-ST1A 10.0 | 10.1 | 0.5939 | 0.35 | 0.21 | ol | 48 | 0.00403 | MV
70-AL1/11-ST1A 10.0 | 10.4 | 0.4132 | 0.339 | 0.29 | ol | 70 | 0.00403 | MV
94-AL1/15-ST1A 10.0 | 10.75 | 0.306 | 0.33 | 0.35 | ol | 94 | 0.00403 | MV
122-AL1/20-ST1A 10.0 | 11.1 | 0.2376 | 0.323 | 0.41 | ol | 122 | 0.00403 | MV
149-AL1/24-ST1A 10.0 | 11.25 | 0.194 | 0.315 | 0.47 | ol | 149 | 0.00403 | MV
34-AL1/6-ST1A 20.0 | 9.15 | 0.8342 | 0.382 | 0.17 | ol | 34 | 0.00403 | MV
48-AL1/8-ST1A 20.0 | 9.5 | 0.5939 | 0.372 | 0.21 | ol | 48 | 0.00403 | MV
70-AL1/11-ST1A 20.0 | 9.7 | 0.4132 | 0.36 | 0.29 | ol | 70 | 0.00403 | MV
94-AL1/15-ST1A 20.0 | 10 | 0.306 | 0.35 | 0.35 | ol | 94 | 0.00403 | MV
122-AL1/20-ST1A 20.0 | 10.3 | 0.2376 | 0.344 | 0.41 | ol | 122 | 0.00403 | MV
149-AL1/24-ST1A 20.0 | 10.5 | 0.194 | 0.337 | 0.47 | ol | 149 | 0.00403 | MV
184-AL1/30-ST1A 20.0 | 10.75 | 0.1571 | 0.33 | 0.535 | ol | 184 | 0.00403 | MV
243-AL1/39-ST1A 20.0 | 11 | 0.1188 | 0.32 | 0.645 | ol | 243 | 0.00403 | MV
48-AL1/8-ST1A 110.0 | 8 | 0.5939 | 0.46 | 0.21 | ol | 48 | 0.00403 | HV
70-AL1/11-ST1A 110.0 | 8.4 | 0.4132 | 0.45 | 0.29 | ol | 70 | 0.00403 | HV
94-AL1/15-ST1A 110.0 | 8.65 | 0.306 | 0.44 | 0.35 | ol | 94 | 0.00403 | HV
122-AL1/20-ST1A 110.0 | 8.5 | 0.2376 | 0.43 | 0.41 | ol | 122 | 0.00403 | HV
149-AL1/24-ST1A 110.0 | 8.75 | 0.194 | 0.41 | 0.47 | ol | 149 | 0.00403 | HV
184-AL1/30-ST1A 110.0 | 8.8 | 0.1571 | 0.4 | 0.535 | ol | 184 | 0.00403 | HV
243-AL1/39-ST1A 110.0 | 9 | 0.1188 | 0.39 | 0.645 | ol | 243 | 0.00403 | HV
305-AL1/39-ST1A 110.0 | 9.2 | 0.0949 | 0.38 | 0.74 | ol | 305 | 0.00403 | HV
490-AL1/64-ST1A 110.0 | 9.75 | 0.059 | 0.37 | 0.96 | ol | 490 | 0.00403 | HV
679-AL1/86-ST1A 110.0 | 9.95 | 0.042 | 0.36 | 1.15 | ol | 679 | 0.00403 | HV
490-AL1/64-ST1A 220.0 | 10 | 0.059 | 0.285 | 0.96 | ol | 490 | 0.00403 | HV
679-AL1/86-ST1A 220.0 | 11.7 | 0.042 | 0.275 | 1.15 | ol | 679 | 0.00403 | HV
490-AL1/64-ST1A 380.0 | 11 | 0.059 | 0.253 | 0.96 | ol | 490 | 0.00403 | HV
679-AL1/86-ST1A 380.0 | 14.6 | 0.042 | 0.25 | 1.15 | ol | 679 | 0.00403 | HV

## trafo_std_types
| i0_percent | pfe_kw | vkr_percent | sn_mva | vn_lv_kv | vn_hv_kv | vk_percent | shift_degree | vector_group | tap_side | tap_neutral | tap_min | tap_max | tap_step_degree | tap_step_percent | tap_phase_shifter
160 MVA 380/110 kV | 0.06 | 60 | 0.25 | 160 | 110 | 380 | 12.2 | 0 | Yy0 | hv | 0 | -9 | 9 | 0 | 1.5 | FALSE
100 MVA 220/110 kV | 0.06 | 55 | 0.26 | 100 | 110 | 220 | 12 | 0 | Yy0 | hv | 0 | -9 | 9 | 0 | 1.5 | FALSE
63 MVA 110/20 kV | 0.04 | 22 | 0.32 | 63 | 20 | 110 | 18 | 150 | YNd5 | hv | 0 | -9 | 9 | 0 | 1.5 | FALSE
40 MVA 110/20 kV | 0.05 | 18 | 0.34 | 40 | 20 | 110 | 16.2 | 150 | YNd5 | hv | 0 | -9 | 9 | 0 | 1.5 | FALSE
25 MVA 110/20 kV | 0.07 | 14 | 0.41 | 25 | 20 | 110 | 12 | 150 | YNd5 | hv | 0 | -9 | 9 | 0 | 1.5 | FALSE
63 MVA 110/10 kV | 0.04 | 22 | 0.32 | 63 | 10 | 110 | 18 | 150 | YNd5 | hv | 0 | -9 | 9 | 0 | 1.5 | FALSE
40 MVA 110/10 kV | 0.05 | 18 | 0.34 | 40 | 10 | 110 | 16.2 | 150 | YNd5 | hv | 0 | -9 | 9 | 0 | 1.5 | FALSE
25 MVA 110/10 kV | 0.07 | 14 | 0.41 | 25 | 10 | 110 | 12 | 150 | YNd5 | hv | 0 | -9 | 9 | 0 | 1.5 | FALSE
0.25 MVA 20/0.4 kV | 0.32 | 0.8 | 1.44 | 0.25 | 0.4 | 20 | 6 | 150 | Yzn5 | hv | 0 | -2 | 2 | 0 | 2.5 | FALSE
0.4 MVA 20/0.4 kV | 0.3375 | 1.35 | 1.425 | 0.4 | 0.4 | 20 | 6 | 150 | Dyn5 | hv | 0 | -2 | 2 | 0 | 2.5 | FALSE
0.63 MVA 20/0.4 kV | 0.2619 | 1.65 | 1.206 | 0.63 | 0.4 | 20 | 6 | 150 | Dyn5 | hv | 0 | -2 | 2 | 0 | 2.5 | FALSE
0.25 MVA 10/0.4 kV | 0.24 | 0.6 | 1.2 | 0.25 | 0.4 | 10 | 4 | 150 | Dyn5 | hv | 0 | -2 | 2 | 0 | 2.5 | FALSE
0.4 MVA 10/0.4 kV | 0.2375 | 0.95 | 1.325 | 0.4 | 0.4 | 10 | 4 | 150 | Dyn5 | hv | 0 | -2 | 2 | 0 | 2.5 | FALSE
0.63 MVA 10/0.4 kV | 0.1873 | 1.18 | 1.0794 | 0.63 | 0.4 | 10 | 4 | 150 | Dyn5 | hv | 0 | -2 | 2 | 0 | 2.5 | FALSE

## trafo3w_std_types
| sn_hv_mva | sn_mv_mva | sn_lv_mva | vn_hv_kv | vn_mv_kv | vn_lv_kv | vk_hv_percent | vk_mv_percent | vk_lv_percent | vkr_hv_percent | vkr_mv_percent | vkr_lv_percent | pfe_kw | i0_percent | shift_mv_degree | shift_lv_degree | vector_group | tap_side | tap_neutral | tap_min | tap_max | tap_step_percent
63/25/38 MVA 110/20/10 kV | 63 | 25 | 38 | 110 | 20 | 10 | 10.4 | 10.4 | 10.4 | 0.28 | 0.32 | 0.35 | 35 | 0.89 | 0 | 0 | YN0yn0yn0 | hv | 0 | -10 | 10 | 1.2
63/25/38 MVA 110/10/10 kV | 63 | 25 | 38 | 110 | 10 | 10 | 10.4 | 10.4 | 10.4 | 0.28 | 0.32 | 0.35 | 35 | 0.89 | 0 | 0 | YN0yn0yn0 | hv | 0 | -10 | 10 | 1.2

## fuse_std_types
| fuse_type | i_rated_a | t_avg | t_min | t_total | x_avg | x_min | x_total
HV 100A | HV 100A | 100 | 0 | [10.0, 3.64, 0.854, 0.281, 0.1, 0.0531, 0.022, 0.01] | [10.0, 4.267, 1.21, 0.403, 0.1, 0.058, 0.022, 0.01] | 0 | [300.0, 350.0, 450.0, 550.0, 700.0, 850.0, 1200.0, 1752.0] | [600.0, 700.0, 900.0, 1150.0, 1665.0, 2000.0, 3000.0, 4313.0]
HV 10A | HV 10A | 10 | 0 | [10.0, 1675.0, 0.344, 0.156, 0.1, 0.0417, 0.0171, 0.01] | [10.0, 1.3, 0.3, 0.155, 0.1, 0.0555, 0.023, 0.01] | 0 | [30.0, 32.0, 35.0, 37.0, 39.0, 50.0, 70.0, 88.0] | [60.0, 70.0, 80.0, 87.0, 94.0, 110.0, 150.0, 216.0]
HV 125A | HV 125A | 125 | 0 | [10.0, 1.82, 0.344, 0.1, 0.0467, 0.0269, 0.01] | [10.0, 2.478, 0.426, 0.1, 0.0427, 0.0211, 0.01] | 0 | [375.0, 500.0, 700.0, 925.0, 1200.0, 1500.0, 2341.0] | [750.0, 1000.0, 1500.0, 2200.0, 3000.0, 4000.0, 5765.0]
HV 160A | HV 160A | 160 | 0 | [10.0, 4.15, 1.03, 0.198, 0.1, 0.051, 0.0172, 0.01] | [10.0, 2.3, 0.734, 0.274, 0.1, 0.046, 0.0177, 0.01] | 0 | [480.0, 550.0, 700.0, 1000.0, 1260.0, 1600.0, 2500.0, 3227.0] | [960.0, 1300.0, 1700.0, 2200.0, 2996.0, 4000.0, 6000.0, 7946.0]
HV 16A | HV 16A | 16 | 0 | [10.0, 0.352, 0.164, 0.1, 0.0649, 0.0342, 0.01] | [10.0, 2.34, 0.722, 0.181, 0.1, 0.055, 0.0296, 0.01] | 0 | [48.0, 60.0, 65.0, 71.0, 80.0, 100.0, 162.0] | [96.0, 110.0, 125.0, 150.0, 168.0, 200.0, 250.0, 398.0]
HV 200A | HV 200A | 200 | 0 | [10.0, 4.267, 1.21, 0.403, 0.1, 0.058, 0.022, 0.01] | [10.0, 3.73, 1.654, 0.328, 0.1, 0.0531, 0.019, 0.01] | 0 | [600.0, 700.0, 900.0, 1150.0, 1665.0, 2000.0, 3000.0, 4313.0] | [1200.0, 1500.0, 1800.0, 2700.0, 3960.0, 5000.0, 7500.0, 10620.0]
HV 20A | HV 20A | 20 | 0 | [10.0, 1.3, 0.3, 0.155, 0.1, 0.0555, 0.023, 0.01] | [10.0, 1.3, 0.161, 0.1, 0.0611, 0.0399, 0.0141, 0.01] | 0 | [60.0, 70.0, 80.0, 87.0, 94.0, 110.0, 150.0, 216.0] | [120.0, 150.0, 200.0, 223.0, 260.0, 300.0, 450.0, 532.0]
HV 25A | HV 25A | 25 | 0 | [10.0, 2.512, 0.833, 0.299, 0.1, 0.0372, 0.0223, 0.01] | [10.0, 3.125, 0.597, 0.198, 0.1, 0.0378, 0.022, 0.01] | 0 | [75.0, 82.0, 90.0, 100.0, 124.0, 170.0, 200.0, 289.0] | [150.0, 170.0, 210.0, 250.0, 294.0, 400.0, 500.0, 711.0]
HV 31.5A | HV 31.5A | 31.5 | 0 | [10.0, 2.34, 0.722, 0.181, 0.1, 0.055, 0.0296, 0.01] | [10.0, 2.84, 0.368, 0.164, 0.1, 0.0621, 0.0378, 0.0195, 0.01] | 0 | [95.0, 110.0, 125.0, 150.0, 165.0, 200.0, 250.0, 390.0] | [189.0, 220.0, 300.0, 350.0, 393.0, 450.0, 530.0, 700.0, 960.0]
HV 40A | HV 40A | 40 | 0 | [10.0, 1.3, 0.161, 0.1, 0.0611, 0.0399, 0.0141, 0.01] | [10.0, 2.05, 0.369, 0.198, 0.1, 0.051, 0.0298, 0.01] | 0 | [120.0, 150.0, 200.0, 223.0, 260.0, 300.0, 450.0, 532.0] | [240.0, 300.0, 400.0, 450.0, 530.0, 650.0, 800.0, 1311.0]
HV 50A | HV 50A | 50 | 0 | [10.0, 3.215, 0.597, 0.198, 0.1, 0.0378, 0.022, 0.01] | [10.0, 3.64, 0.854, 0.281, 0.1, 0.0531, 0.022, 0.01] | 0 | [150.0, 170.0, 210.0, 250.0, 294.0, 400.0, 500.0, 711.0] | [300.0, 350.0, 450.0, 550.0, 700.0, 850.0, 1200.0, 1752.0]
HV 6.3A | HV 6.3A | 6.3 | 0 | [10.0, 1.39, 0.344, 0.168, 0.1, 0.056, 0.0263, 0.01] | [10.0, 1.711, 0.516, 0.198, 0.1, 0.0634, 0.0303, 0.01] | 0 | [19.0, 19.5, 20.4, 20.8, 22.0, 25.0, 32.0, 48.0] | [38.0, 40.0, 43.0, 48.0, 53.0, 60.0, 75.0, 118.0]
HV 63A | HV 63A | 63 | 0 | [10.0, 2.84, 0.368, 0.164, 0.1, 0.0621, 0.0378, 0.0195, 0.01] | [10.0, 1.82, 0.344, 0.1, 0.0467, 0.0269, 0.01] | 0 | [189.0, 220.0, 300.0, 350.0, 393.0, 450.0, 530.0, 700.0, 961.0] | [378.0, 500.0, 700.0, 934.0, 1200.0, 1500.0, 2366.0]
HV 80A | HV 80A | 80 | 0 | [10.0, 2.05, 0.369, 0.198, 0.1, 0.051, 0.0298, 0.01] | [10.0, 4.15, 1.03, 0.198, 0.1, 0.051, 0.0172, 0.01] | 0 | [240.0, 300.0, 400.0, 450.0, 530.0, 650.0, 800.0, 1311.0] | [480.0, 550.0, 700.0, 1000.0, 1260.0, 1600.0, 2500.0, 3227.0]
Siemens NH-1-100 | Siemens NH-1-100 | 100 | [5400.0, 2000.0, 400.0, 20.0, 1.0, 0.2, 0.012, 0.004] | 0 | 0 | [150.0, 190.0, 250.0, 430.0, 900.0, 1250.0, 2700.0, 3600.0] | 0 | 0
Siemens NH-1-125 | Siemens NH-1-125 | 125 | [4800.0, 120.0, 7.0, 0.1, 0.004] | 0 | 0 | [180.0, 400.0, 740.0, 2000.0, 4250.0] | 0 | 0
Siemens NH-1-16 | Siemens NH-1-16 | 16 | [4000.0, 400.0, 2.0, 0.1, 0.04, 0.01] | 0 | 0 | [26.0, 35.0, 75.0, 150.0, 200.0, 300.0] | 0 | 0
Siemens NH-1-160 | Siemens NH-1-160 | 160 | [4800.0, 120.0, 7.0, 0.1, 0.004] | 0 | 0 | [210.0, 500.0, 900.0, 2300.0, 5000.0] | 0 | 0
Siemens NH-1-25 | Siemens NH-1-25 | 25 | [4000.0, 1000.0, 10.0, 0.2, 0.02, 0.01] | 0 | 0 | [40.0, 50.0, 100.0, 210.0, 400.0, 500.0] | 0 | 0
Siemens NH-1-50 | Siemens NH-1-50 | 50 | [4000.0, 40.0, 4.0, 1.0, 0.02, 0.01] | 0 | 0 | [86.0, 200.0, 300.0, 400.0, 1000.0, 1280.0] | 0 | 0
Siemens NH-1-63 | Siemens NH-1-63 | 63 | [4000.0, 100.0, 10.0, 2.0, 0.04, 0.01] | 0 | 0 | [100.0, 200.0, 300.0, 400.0, 1000.0, 1500.0] | 0 | 0
Siemens NH-1-80 | Siemens NH-1-80 | 80 | [4800.0, 120.0, 7.0, 0.1, 0.01] | 0 | 0 | [150.58, 250.0, 450.0, 1150.0, 2470.0] | 0 | 0
Siemens NH-2-1000 | Siemens NH-2-1000 | 1000 | [4800.0, 120.0, 7.0, 0.1, 0.004] | 0 | 0 | [1900.0, 3500.0, 8400.0, 24000.0, 52000.0] | 0 | 0
Siemens NH-2-200 | Siemens NH-2-200 | 200 | [4800.0, 120.0, 7.0, 0.1, 0.004] | 0 | 0 | [280.0, 650.0, 1200.0, 3000.0, 7000.0] | 0 | 0
Siemens NH-2-224 | Siemens NH-2-224 | 224 | [4800.0, 120.0, 7.0, 0.2, 0.04, 0.004] | 0 | 0 | [400.0, 750.0, 1453.0, 3025.0, 4315.0, 7600.0] | 0 | 0
Siemens NH-2-250 | Siemens NH-2-250 | 250 | [4800.0, 120.0, 7.0, 0.1, 0.004] | 0 | 0 | [450.0, 800.0, 1650.0, 4000.0, 8500.0] | 0 | 0
Siemens NH-2-315 | Siemens NH-2-315 | 315 | [4800.0, 120.0, 7.0, 0.1, 0.004] | 0 | 0 | [550.0, 920.0, 1900.0, 5000.0, 11000.0] | 0 | 0
Siemens NH-2-355 | Siemens NH-2-355 | 355 | [4800.0, 120.0, 6.0, 0.1, 0.004] | 0 | 0 | [650.0, 1116.27, 2350.0, 5840.0, 12790.0] | 0 | 0
Siemens NH-2-400 | Siemens NH-2-400 | 400 | [4800.0, 120.0, 7.0, 0.1, 0.004] | 0 | 0 | [720.0, 1350.0, 2800.0, 6500.0, 15000.0] | 0 | 0
Siemens NH-2-425 | Siemens NH-2-425 | 425 | [4800.0, 120.0, 7.0, 0.1, 0.004] | 0 | 0 | [850.0, 1500.0, 3050.0, 7500.0, 16500.0] | 0 | 0
Siemens NH-2-630 | Siemens NH-2-630 | 630 | [4800.0, 120.0, 7.0, 0.1, 0.004] | 0 | 0 | [1200.0, 2000.0, 4800.0, 12000.0, 26000.0] | 0 | 0

## dtypes
| element | column | dtype
0 | bus | name | object
1 | bus | vn_kv | float64
2 | bus | type | object
3 | bus | zone | object
4 | bus | in_service | bool
5 | load | name | object
6 | load | bus | uint32
7 | load | p_mw | float64
8 | load | q_mvar | float64
9 | load | const_z_percent | float64
10 | load | const_i_percent | float64
11 | load | sn_mva | float64
12 | load | scaling | float64
13 | load | in_service | bool
14 | load | type | object
15 | ext_grid | name | object
16 | ext_grid | bus | uint32
17 | ext_grid | vm_pu | float64
18 | ext_grid | va_degree | float64
19 | ext_grid | slack_weight | float64
20 | ext_grid | in_service | bool
21 | line | name | object
22 | line | std_type | object
23 | line | from_bus | uint32
24 | line | to_bus | uint32
25 | line | length_km | float64
26 | line | r_ohm_per_km | float64
27 | line | x_ohm_per_km | float64
28 | line | c_nf_per_km | float64
29 | line | g_us_per_km | float64
30 | line | max_i_ka | float64
31 | line | df | float64
32 | line | parallel | uint32
33 | line | type | object
34 | line | in_service | bool
35 | trafo | name | object
36 | trafo | std_type | object
37 | trafo | hv_bus | uint32
38 | trafo | lv_bus | uint32
39 | trafo | sn_mva | float64
40 | trafo | vn_hv_kv | float64
41 | trafo | vn_lv_kv | float64
42 | trafo | vk_percent | float64
43 | trafo | vkr_percent | float64
44 | trafo | pfe_kw | float64
45 | trafo | i0_percent | float64
46 | trafo | shift_degree | float64
47 | trafo | tap_side | object
48 | trafo | tap_neutral | int32
49 | trafo | tap_min | int32
50 | trafo | tap_max | int32
51 | trafo | tap_step_percent | float64
52 | trafo | tap_step_degree | float64
53 | trafo | tap_pos | int32
54 | trafo | tap_phase_shifter | bool
55 | trafo | parallel | uint32
56 | trafo | df | float64
57 | trafo | in_service | bool
58 | line_geodata | coords | object
59 | bus_geodata | x | float64
60 | bus_geodata | y | float64
61 | bus_geodata | coords | object

## parameters
| version | format_version | converged | OPF_converged | name | f_hz | sn_mva
0 | 2.14.6 | 2.14.0 | FALSE | FALSE |  | 50 | 1