## bus
| name | vn_kv | type | zone | in_service
0 | bus_LV_2553-3_0_4_node_0 | 0.4 | n |  | TRUE
1 | bus_LV_2553-3_0_4_node_1 | 0.4 | n |  | TRUE
2 | bus_LV_2553-3_0_4_node_2 | 0.4 | n |  | TRUE
3 | bus_LV_2553-3_0_4_node_3 | 0.4 | n |  | TRUE
4 | bus_LV_2553-3_0_4_node_4 | 0.4 | n |  | TRUE
5 | bus_LV_2553-3_0_4_node_22 | 0.4 | n |  | TRUE
6 | bus_LV_2553-3_0_4_node_171 | 0.4 | n |  | TRUE
7 | bus_LV_2553-3_0_4_node_23 | 0.4 | n |  | TRUE
8 | bus_LV_2553-3_0_4_node_37 | 0.4 | n |  | TRUE
9 | bus_LV_2553-3_0_4_node_5 | 0.4 | n |  | TRUE
10 | bus_LV_2553-3_0_4_node_6 | 0.4 | n |  | TRUE
11 | bus_LV_2553-3_0_4_node_7 | 0.4 | n |  | TRUE
12 | bus_LV_2553-3_0_4_node_16 | 0.4 | n |  | TRUE
13 | bus_LV_2553-3_0_4_node_261 | 0.4 | n |  | TRUE
14 | bus_LV_2553-3_0_4_node_262 | 0.4 | n |  | TRUE
15 | bus_LV_2553-3_0_4_node_17 | 0.4 | n |  | TRUE
16 | bus_LV_2553-3_0_4_node_15 | 0.4 | n |  | TRUE
17 | bus_LV_2553-3_0_4_node_275 | 0.4 | n |  | TRUE
18 | bus_LV_2553-3_0_4_node_255 | 0.4 | n |  | TRUE
19 | bus_LV_2553-3_0_4_node_274 | 0.4 | n |  | TRUE
20 | bus_LV_2553-3_0_4_node_117 | 0.4 | n |  | TRUE
21 | bus_LV_2553-3_0_4_node_8 | 0.4 | n |  | TRUE
22 | bus_LV_2553-3_0_4_node_9 | 0.4 | n |  | TRUE
23 | bus_LV_2553-3_0_4_node_10 | 0.4 | n |  | TRUE
24 | bus_LV_2553-3_0_4_node_11 | 0.4 | n |  | TRUE
25 | bus_LV_2553-3_0_4_node_12 | 0.4 | n |  | TRUE
26 | bus_LV_2553-3_0_4_node_13 | 0.4 | n |  | TRUE
27 | bus_LV_2553-3_0_4_node_14 | 0.4 | n |  | TRUE
28 | bus_LV_2553-3_0_4_node_28 | 0.4 | n |  | TRUE
29 | bus_LV_2553-3_0_4_node_133 | 0.4 | n |  | TRUE
30 | bus_LV_2553-3_0_4_node_27 | 0.4 | n |  | TRUE
31 | bus_LV_2553-3_0_4_node_132 | 0.4 | n |  | TRUE
32 | bus_LV_2553-3_0_4_node_20 | 0.4 | n |  | TRUE
33 | bus_LV_2553-3_0_4_node_21 | 0.4 | n |  | TRUE
34 | bus_LV_2553-3_0_4_node_18 | 0.4 | n |  | TRUE
35 | bus_LV_2553-3_0_4_node_19 | 0.4 | n |  | TRUE
36 | bus_LV_2553-3_0_4_node_196 | 0.4 | n |  | TRUE
37 | bus_LV_2553-3_0_4_node_258 | 0.4 | n |  | TRUE
38 | bus_LV_2553-3_0_4_node_253 | 0.4 | n |  | TRUE
39 | bus_LV_2553-3_0_4_node_197 | 0.4 | n |  | TRUE
40 | bus_LV_2553-3_0_4_node_198 | 0.4 | n |  | TRUE
41 | bus_LV_2553-3_0_4_node_24 | 0.4 | n |  | TRUE
42 | bus_LV_2553-3_0_4_node_25 | 0.4 | n |  | TRUE
43 | bus_LV_2553-3_0_4_node_29 | 0.4 | n |  | TRUE
44 | bus_LV_2553-3_0_4_node_230 | 0.4 | n |  | TRUE
45 | bus_LV_2553-3_0_4_node_231 | 0.4 | n |  | TRUE
46 | bus_LV_2553-3_0_4_node_30 | 0.4 | n |  | TRUE
47 | bus_LV_2553-3_0_4_node_31 | 0.4 | n |  | TRUE
48 | bus_LV_2553-3_0_4_node_32 | 0.4 | n |  | TRUE
49 | bus_LV_2553-3_0_4_node_33 | 0.4 | n |  | TRUE
50 | bus_LV_2553-3_0_4_node_34 | 0.4 | n |  | TRUE
51 | bus_LV_2553-3_0_4_node_38 | 0.4 | n |  | TRUE
52 | bus_LV_2553-3_0_4_node_35 | 0.4 | n |  | TRUE
53 | bus_LV_2553-3_0_4_node_167 | 0.4 | n |  | TRUE
54 | bus_LV_2553-3_0_4_node_36 | 0.4 | n |  | TRUE
55 | bus_LV_2553-3_0_4_node_195 | 0.4 | n |  | TRUE
56 | bus_LV_2553-3_0_4_node_39 | 0.4 | n |  | TRUE
57 | bus_LV_2553-3_0_4_node_40 | 0.4 | n |  | TRUE
58 | bus_LV_2553-3_0_4_node_42 | 0.4 | n |  | TRUE
59 | bus_LV_2553-3_0_4_node_169 | 0.4 | n |  | TRUE
60 | bus_LV_2553-3_0_4_node_157 | 0.4 | n |  | TRUE
61 | bus_LV_2553-3_0_4_node_168 | 0.4 | n |  | TRUE
62 | bus_LV_2553-3_0_4_node_43 | 0.4 | n |  | TRUE
63 | bus_LV_2553-3_0_4_node_44 | 0.4 | n |  | TRUE
64 | bus_LV_2553-3_0_4_node_45 | 0.4 | n |  | TRUE
65 | bus_LV_2553-3_0_4_node_46 | 0.4 | n |  | TRUE
66 | bus_LV_2553-3_0_4_node_47 | 0.4 | n |  | TRUE
67 | bus_LV_2553-3_0_4_node_48 | 0.4 | n |  | TRUE
68 | bus_LV_2553-3_0_4_node_137 | 0.4 | n |  | TRUE
69 | bus_LV_2553-3_0_4_node_115 | 0.4 | n |  | TRUE
70 | bus_LV_2553-3_0_4_node_49 | 0.4 | n |  | TRUE
71 | bus_LV_2553-3_0_4_node_165 | 0.4 | n |  | TRUE
72 | bus_LV_2553-3_0_4_node_135 | 0.4 | n |  | TRUE
73 | bus_LV_2553-3_0_4_node_114 | 0.4 | n |  | TRUE
74 | bus_LV_2553-3_0_4_node_50 | 0.4 | n |  | TRUE
75 | bus_LV_2553-3_0_4_node_138 | 0.4 | n |  | TRUE
76 | bus_LV_2553-3_0_4_node_139 | 0.4 | n |  | TRUE
77 | bus_LV_2553-3_0_4_node_51 | 0.4 | n |  | TRUE
78 | bus_LV_2553-3_0_4_node_52 | 0.4 | n |  | TRUE
79 | bus_LV_2553-3_0_4_node_53 | 0.4 | n |  | TRUE
80 | bus_LV_2553-3_0_4_node_54 | 0.4 | n |  | TRUE
81 | bus_LV_2553-3_0_4_node_55 | 0.4 | n |  | TRUE
82 | bus_LV_2553-3_0_4_node_125 | 0.4 | n |  | TRUE
83 | bus_LV_2553-3_0_4_node_74 | 0.4 | n |  | TRUE
84 | bus_LV_2553-3_0_4_node_80 | 0.4 | n |  | TRUE
85 | bus_LV_2553-3_0_4_node_77 | 0.4 | n |  | TRUE
86 | bus_LV_2553-3_0_4_node_123 | 0.4 | n |  | TRUE
87 | bus_LV_2553-3_0_4_node_71 | 0.4 | n |  | TRUE
88 | bus_LV_2553-3_0_4_node_226 | 0.4 | n |  | TRUE
89 | bus_LV_2553-3_0_4_node_60 | 0.4 | n |  | TRUE
90 | bus_LV_2553-3_0_4_node_75 | 0.4 | n |  | TRUE
91 | bus_LV_2553-3_0_4_node_56 | 0.4 | n |  | TRUE
92 | bus_LV_2553-3_0_4_node_57 | 0.4 | n |  | TRUE
93 | bus_LV_2553-3_0_4_node_58 | 0.4 | n |  | TRUE
94 | bus_LV_2553-3_0_4_node_59 | 0.4 | n |  | TRUE
95 | bus_LV_2553-3_0_4_node_66 | 0.4 | n |  | TRUE
96 | bus_LV_2553-3_0_4_node_61 | 0.4 | n |  | TRUE
97 | bus_LV_2553-3_0_4_node_65 | 0.4 | n |  | TRUE
98 | bus_LV_2553-3_0_4_node_62 | 0.4 | n |  | TRUE
99 | bus_LV_2553-3_0_4_node_63 | 0.4 | n |  | TRUE
100 | bus_LV_2553-3_0_4_node_68 | 0.4 | n |  | TRUE
101 | bus_LV_2553-3_0_4_node_69 | 0.4 | n |  | TRUE
102 | bus_LV_2553-3_0_4_node_70 | 0.4 | n |  | TRUE
103 | bus_LV_2553-3_0_4_node_72 | 0.4 | n |  | TRUE
104 | bus_LV_2553-3_0_4_node_73 | 0.4 | n |  | TRUE
105 | bus_LV_2553-3_0_4_node_119 | 0.4 | n |  | TRUE
106 | bus_LV_2553-3_0_4_node_136 | 0.4 | n |  | TRUE
107 | bus_LV_2553-3_0_4_node_120 | 0.4 | n |  | TRUE
108 | bus_LV_2553-3_0_4_node_134 | 0.4 | n |  | TRUE
109 | bus_LV_2553-3_0_4_node_76 | 0.4 | n |  | TRUE
110 | bus_LV_2553-3_0_4_node_78 | 0.4 | n |  | TRUE
111 | bus_LV_2553-3_0_4_node_79 | 0.4 | n |  | TRUE
112 | bus_LV_2553-3_0_4_node_233 | 0.4 | n |  | TRUE
113 | bus_LV_2553-3_0_4_node_234 | 0.4 | n |  | TRUE
114 | bus_LV_2553-3_0_4_node_81 | 0.4 | n |  | TRUE
115 | bus_LV_2553-3_0_4_node_82 | 0.4 | n |  | TRUE
116 | bus_LV_2553-3_0_4_node_83 | 0.4 | n |  | TRUE
117 | bus_LV_2553-3_0_4_node_84 | 0.4 | n |  | TRUE
118 | bus_LV_2553-3_0_4_node_85 | 0.4 | n |  | TRUE
119 | bus_LV_2553-3_0_4_node_92 | 0.4 | n |  | TRUE
120 | bus_LV_2553-3_0_4_node_86 | 0.4 | n |  | TRUE
121 | bus_LV_2553-3_0_4_node_93 | 0.4 | n |  | TRUE
122 | bus_LV_2553-3_0_4_node_94 | 0.4 | n |  | TRUE
123 | bus_LV_2553-3_0_4_node_95 | 0.4 | n |  | TRUE
124 | bus_LV_2553-3_0_4_node_96 | 0.4 | n |  | TRUE
125 | bus_LV_2553-3_0_4_node_87 | 0.4 | n |  | TRUE
126 | bus_LV_2553-3_0_4_node_88 | 0.4 | n |  | TRUE
127 | bus_LV_2553-3_0_4_node_89 | 0.4 | n |  | TRUE
128 | bus_LV_2553-3_0_4_node_90 | 0.4 | n |  | TRUE
129 | bus_LV_2553-3_0_4_node_91 | 0.4 | n |  | TRUE
130 | bus_LV_2553-3_0_4_node_236 | 0.4 | n |  | TRUE
131 | bus_LV_2553-3_0_4_node_217 | 0.4 | n |  | TRUE
132 | bus_LV_2553-3_0_4_node_235 | 0.4 | n |  | TRUE
133 | bus_LV_2553-3_0_4_node_232 | 0.4 | n |  | TRUE
134 | bus_LV_2553-3_0_4_node_98 | 0.4 | n |  | TRUE
135 | bus_LV_2553-3_0_4_node_99 | 0.4 | n |  | TRUE
136 | bus_LV_2553-3_0_4_node_100 | 0.4 | n |  | TRUE
137 | bus_LV_2553-3_0_4_node_102 | 0.4 | n |  | TRUE
138 | bus_LV_2553-3_0_4_node_103 | 0.4 | n |  | TRUE
139 | bus_LV_2553-3_0_4_node_101 | 0.4 | n |  | TRUE
140 | bus_LV_2553-3_0_4_node_150 | 0.4 | n |  | TRUE
141 | bus_LV_2553-3_0_4_node_144 | 0.4 | n |  | TRUE
142 | bus_LV_2553-3_0_4_node_172 | 0.4 | n |  | TRUE
143 | bus_LV_2553-3_0_4_node_158 | 0.4 | n |  | TRUE
144 | bus_LV_2553-3_0_4_node_143 | 0.4 | n |  | TRUE
145 | bus_LV_2553-3_0_4_node_104 | 0.4 | n |  | TRUE
146 | bus_LV_2553-3_0_4_node_105 | 0.4 | n |  | TRUE
147 | bus_LV_2553-3_0_4_node_106 | 0.4 | n |  | TRUE
148 | bus_LV_2553-3_0_4_node_107 | 0.4 | n |  | TRUE
149 | bus_LV_2553-3_0_4_node_108 | 0.4 | n |  | TRUE
150 | bus_LV_2553-3_0_4_node_155 | 0.4 | n |  | TRUE
151 | bus_LV_2553-3_0_4_node_163 | 0.4 | n |  | TRUE
152 | bus_LV_2553-3_0_4_node_153 | 0.4 | n |  | TRUE
153 | bus_LV_2553-3_0_4_node_147 | 0.4 | n |  | TRUE
154 | bus_LV_2553-3_0_4_node_140 | 0.4 | n |  | TRUE
155 | bus_LV_2553-3_0_4_node_151 | 0.4 | n |  | TRUE
156 | bus_LV_2553-3_0_4_node_148 | 0.4 | n |  | TRUE
157 | bus_LV_2553-3_0_4_node_141 | 0.4 | n |  | TRUE
158 | bus_LV_2553-3_0_4_node_152 | 0.4 | n |  | TRUE
159 | bus_LV_2553-3_0_4_node_109 | 0.4 | n |  | TRUE
160 | bus_LV_2553-3_0_4_node_110 | 0.4 | n |  | TRUE
161 | bus_LV_2553-3_0_4_node_111 | 0.4 | n |  | TRUE
162 | bus_LV_2553-3_0_4_node_112 | 0.4 | n |  | TRUE
163 | bus_LV_2553-3_0_4_node_113 | 0.4 | n |  | TRUE
164 | bus_LV_2553-3_0_4_node_160 | 0.4 | n |  | TRUE
165 | bus_LV_2553-3_0_4_node_173 | 0.4 | n |  | TRUE
166 | bus_LV_2553-3_0_4_node_121 | 0.4 | n |  | TRUE
167 | bus_LV_2553-3_0_4_node_146 | 0.4 | n |  | TRUE
168 | bus_LV_2553-3_0_4_node_116 | 0.4 | n |  | TRUE
169 | bus_LV_2553-3_0_4_node_118 | 0.4 | n |  | TRUE
170 | bus_LV_2553-3_0_4_node_271 | 0.4 | n |  | TRUE
171 | bus_LV_2553-3_0_4_node_220 | 0.4 | n |  | TRUE
172 | bus_LV_2553-3_0_4_node_269 | 0.4 | n |  | TRUE
173 | bus_LV_2553-3_0_4_node_122 | 0.4 | n |  | TRUE
174 | bus_LV_2553-3_0_4_node_124 | 0.4 | n |  | TRUE
175 | bus_LV_2553-3_0_4_node_126 | 0.4 | n |  | TRUE
176 | bus_LV_2553-3_0_4_node_166 | 0.4 | n |  | TRUE
177 | bus_LV_2553-3_0_4_node_127 | 0.4 | n |  | TRUE
178 | bus_LV_2553-3_0_4_node_128 | 0.4 | n |  | TRUE
179 | bus_LV_2553-3_0_4_node_129 | 0.4 | n |  | TRUE
180 | bus_LV_2553-3_0_4_node_130 | 0.4 | n |  | TRUE
181 | bus_LV_2553-3_0_4_node_131 | 0.4 | n |  | TRUE
182 | bus_LV_2553-3_0_4_node_142 | 0.4 | n |  | TRUE
183 | bus_LV_2553-3_0_4_node_154 | 0.4 | n |  | TRUE
184 | bus_LV_2553-3_0_4_node_164 | 0.4 | n |  | TRUE
185 | bus_LV_2553-3_0_4_node_185 | 0.4 | n |  | TRUE
186 | bus_LV_2553-3_0_4_node_159 | 0.4 | n |  | TRUE
187 | bus_LV_2553-3_0_4_node_186 | 0.4 | n |  | TRUE
188 | bus_LV_2553-3_0_4_node_145 | 0.4 | n |  | TRUE
189 | bus_LV_2553-3_0_4_node_149 | 0.4 | n |  | TRUE
190 | bus_LV_2553-3_0_4_node_156 | 0.4 | n |  | TRUE
191 | bus_LV_2553-3_0_4_node_161 | 0.4 | n |  | TRUE
192 | bus_LV_2553-3_0_4_node_270 | 0.4 | n |  | TRUE
193 | bus_LV_2553-3_0_4_node_162 | 0.4 | n |  | TRUE
194 | bus_LV_2553-3_0_4_node_273 | 0.4 | n |  | TRUE
195 | bus_LV_2553-3_0_4_node_267 | 0.4 | n |  | TRUE
196 | bus_LV_2553-3_0_4_node_268 | 0.4 | n |  | TRUE
197 | bus_LV_2553-3_0_4_node_170 | 0.4 | n |  | TRUE
198 | bus_LV_2553-3_0_4_node_174 | 0.4 | n |  | TRUE
199 | bus_LV_2553-3_0_4_node_175 | 0.4 | n |  | TRUE
200 | bus_LV_2553-3_0_4_node_176 | 0.4 | n |  | TRUE
201 | bus_LV_2553-3_0_4_node_177 | 0.4 | n |  | TRUE
202 | bus_LV_2553-3_0_4_node_178 | 0.4 | n |  | TRUE
203 | bus_LV_2553-3_0_4_node_192 | 0.4 | n |  | TRUE
204 | bus_LV_2553-3_0_4_node_206 | 0.4 | n |  | TRUE
205 | bus_LV_2553-3_0_4_node_200 | 0.4 | n |  | TRUE
206 | bus_LV_2553-3_0_4_node_201 | 0.4 | n |  | TRUE
207 | bus_LV_2553-3_0_4_node_179 | 0.4 | n |  | TRUE
208 | bus_LV_2553-3_0_4_node_180 | 0.4 | n |  | TRUE
209 | bus_LV_2553-3_0_4_node_181 | 0.4 | n |  | TRUE
210 | bus_LV_2553-3_0_4_node_182 | 0.4 | n |  | TRUE
211 | bus_LV_2553-3_0_4_node_183 | 0.4 | n |  | TRUE
212 | bus_LV_2553-3_0_4_node_184 | 0.4 | n |  | TRUE
213 | bus_LV_2553-3_0_4_node_193 | 0.4 | n |  | TRUE
214 | bus_LV_2553-3_0_4_node_248 | 0.4 | n |  | TRUE
215 | bus_LV_2553-3_0_4_node_194 | 0.4 | n |  | TRUE
216 | bus_LV_2553-3_0_4_node_247 | 0.4 | n |  | TRUE
217 | bus_LV_2553-3_0_4_node_187 | 0.4 | n |  | TRUE
218 | bus_LV_2553-3_0_4_node_238 | 0.4 | n |  | TRUE
219 | bus_LV_2553-3_0_4_node_243 | 0.4 | n |  | TRUE
220 | bus_LV_2553-3_0_4_node_188 | 0.4 | n |  | TRUE
221 | bus_LV_2553-3_0_4_node_189 | 0.4 | n |  | TRUE
222 | bus_LV_2553-3_0_4_node_190 | 0.4 | n |  | TRUE
223 | bus_LV_2553-3_0_4_node_191 | 0.4 | n |  | TRUE
224 | bus_LV_2553-3_0_4_node_250 | 0.4 | n |  | TRUE
225 | bus_LV_2553-3_0_4_node_199 | 0.4 | n |  | TRUE
226 | bus_LV_2553-3_0_4_node_218 | 0.4 | n |  | TRUE
227 | bus_LV_2553-3_0_4_node_249 | 0.4 | n |  | TRUE
228 | bus_LV_2553-3_0_4_node_264 | 0.4 | n |  | TRUE
229 | bus_LV_2553-3_0_4_node_263 | 0.4 | n |  | TRUE
230 | bus_LV_2553-3_0_4_node_224 | 0.4 | n |  | TRUE
231 | bus_LV_2553-3_0_4_node_202 | 0.4 | n |  | TRUE
232 | bus_LV_2553-3_0_4_node_203 | 0.4 | n |  | TRUE
233 | bus_LV_2553-3_0_4_node_207 | 0.4 | n |  | TRUE
234 | bus_LV_2553-3_0_4_node_205 | 0.4 | n |  | TRUE
235 | bus_LV_2553-3_0_4_node_210 | 0.4 | n |  | TRUE
236 | bus_LV_2553-3_0_4_node_204 | 0.4 | n |  | TRUE
237 | bus_LV_2553-3_0_4_node_221 | 0.4 | n |  | TRUE
238 | bus_LV_2553-3_0_4_node_208 | 0.4 | n |  | TRUE
239 | bus_LV_2553-3_0_4_node_209 | 0.4 | n |  | TRUE
240 | bus_LV_2553-3_0_4_node_222 | 0.4 | n |  | TRUE
241 | bus_LV_2553-3_0_4_node_246 | 0.4 | n |  | TRUE
242 | bus_LV_2553-3_0_4_node_216 | 0.4 | n |  | TRUE
243 | bus_LV_2553-3_0_4_node_213 | 0.4 | n |  | TRUE
244 | bus_LV_2553-3_0_4_node_214 | 0.4 | n |  | TRUE
245 | bus_LV_2553-3_0_4_node_223 | 0.4 | n |  | TRUE
246 | bus_LV_2553-3_0_4_node_227 | 0.4 | n |  | TRUE
247 | bus_LV_2553-3_0_4_node_229 | 0.4 | n |  | TRUE
248 | bus_LV_2553-3_0_4_node_225 | 0.4 | n |  | TRUE
249 | bus_LV_2553-3_0_4_node_219 | 0.4 | n |  | TRUE
250 | bus_LV_2553-3_0_4_node_228 | 0.4 | n |  | TRUE
251 | bus_LV_2553-3_0_4_node_237 | 0.4 | n |  | TRUE
252 | bus_LV_2553-3_0_4_node_239 | 0.4 | n |  | TRUE
253 | bus_LV_2553-3_0_4_node_240 | 0.4 | n |  | TRUE
254 | bus_LV_2553-3_0_4_node_244 | 0.4 | n |  | TRUE
255 | bus_LV_2553-3_0_4_node_254 | 0.4 | n |  | TRUE
256 | bus_LV_2553-3_0_4_node_252 | 0.4 | n |  | TRUE
257 | bus_LV_2553-3_0_4_node_241 | 0.4 | n |  | TRUE
258 | bus_LV_2553-3_0_4_node_242 | 0.4 | n |  | TRUE
259 | bus_LV_2553-3_0_4_node_245 | 0.4 | n |  | TRUE
260 | bus_LV_2553-3_0_4_node_251 | 0.4 | n |  | TRUE
261 | bus_LV_2553-3_0_4_node_259 | 0.4 | n |  | TRUE
262 | bus_LV_2553-3_0_4_node_260 | 0.4 | n |  | TRUE
263 | bus_LV_2553-3_0_4_node_256 | 0.4 | n |  | TRUE
264 | bus_LV_2553-3_0_4_node_257 | 0.4 | n |  | TRUE
265 | bus_LV_2553-3_0_4_node_272 | 0.4 | n |  | TRUE
266 | bus_LV_2553-3_0_4_node_265 | 0.4 | n |  | TRUE
267 | bus_LV_2553-3_0_4_node_266 | 0.4 | n |  | TRUE
268 | bus_MV_292_0_node_182 | 20 | n |  | TRUE

## load
| name | bus | p_mw | q_mvar | const_z_percent | const_i_percent | sn_mva | scaling | in_service | type
0 | LV_2553-3_0_4_load_0 | 0 | 0.00093636 | 0.00023467 | 0 | 0 |  | 1 | TRUE | wye
1 | LV_2553-3_0_4_load_1 | 1 | 0.0010196 | 0.00025553 | 0 | 0 |  | 1 | TRUE | wye
2 | LV_2553-3_0_4_load_3 | 3 | 0.0041684 | 0.0010447 | 0 | 0 |  | 1 | TRUE | wye
3 | LV_2553-3_0_4_load_4 | 4 | 0.00095848 | 0.00024022 | 0 | 0 |  | 1 | TRUE | wye
4 | LV_2553-3_0_4_load_22 | 5 | 0.0083095 | 0.0020826 | 0 | 0 |  | 1 | TRUE | wye
5 | LV_2553-3_0_4_load_37 | 8 | 0.0004331 | 0.00010855 | 0 | 0 |  | 1 | TRUE | wye
6 | LV_2553-3_0_4_load_7 | 11 | 0.002649 | 0.0006639 | 0 | 0 |  | 1 | TRUE | wye
7 | LV_2553-3_0_4_load_16 | 12 | 0.0017576 | 0.0004405 | 0 | 0 |  | 1 | TRUE | wye
8 | LV_2553-3_0_4_load_262 | 14 | 0.00099336 | 0.00024896 | 0 | 0 |  | 1 | TRUE | wye
9 | LV_2553-3_0_4_load_17 | 15 | 0.00070509 | 0.00017671 | 0 | 0 |  | 1 | TRUE | wye
10 | LV_2553-3_0_4_load_15 | 16 | 0.0019196 | 0.00048109 | 0 | 0 |  | 1 | TRUE | wye
11 | LV_2553-3_0_4_load_275 | 17 | 0.0020829 | 0.00052201 | 0 | 0 |  | 1 | TRUE | wye
12 | LV_2553-3_0_4_load_274 | 19 | 0.0015528 | 0.00038916 | 0 | 0 |  | 1 | TRUE | wye
13 | LV_2553-3_0_4_load_117 | 20 | 0.0051027 | 0.0012789 | 0 | 0 |  | 1 | TRUE | wye
14 | LV_2553-3_0_4_load_8 | 21 | 0.001327 | 0.00033257 | 0 | 0 |  | 1 | TRUE | wye
15 | LV_2553-3_0_4_load_10 | 23 | 0.013623 | 0.0034144 | 0 | 0 |  | 1 | TRUE | wye
16 | LV_2553-3_0_4_load_11 | 24 | 0.00084508 | 0.0002118 | 0 | 0 |  | 1 | TRUE | wye
17 | LV_2553-3_0_4_load_12 | 25 | 0.0016124 | 0.0004041 | 0 | 0 |  | 1 | TRUE | wye
18 | LV_2553-3_0_4_load_13 | 26 | 0.0038216 | 0.00095779 | 0 | 0 |  | 1 | TRUE | wye
19 | LV_2553-3_0_4_load_28 | 28 | 0.0082762 | 0.0020742 | 0 | 0 |  | 1 | TRUE | wye
20 | LV_2553-3_0_4_load_132 | 31 | 0.0014762 | 0.00036997 | 0 | 0 |  | 1 | TRUE | wye
21 | LV_2553-3_0_4_load_20 | 32 | 0.0014934 | 0.00037428 | 0 | 0 |  | 1 | TRUE | wye
22 | LV_2553-3_0_4_load_21 | 33 | 0.0026629 | 0.00066739 | 0 | 0 |  | 1 | TRUE | wye
23 | LV_2553-3_0_4_load_18 | 34 | 0.0016185 | 0.00040563 | 0 | 0 |  | 1 | TRUE | wye
24 | LV_2553-3_0_4_load_19 | 35 | 0.004984 | 0.0012491 | 0 | 0 |  | 1 | TRUE | wye
25 | LV_2553-3_0_4_load_258 | 37 | 0.00083523 | 0.00020933 | 0 | 0 |  | 1 | TRUE | wye
26 | LV_2553-3_0_4_load_197 | 39 | 0.00088422 | 0.00022161 | 0 | 0 |  | 1 | TRUE | wye
27 | LV_2553-3_0_4_load_198 | 40 | 0.00041341 | 0.00010361 | 0 | 0 |  | 1 | TRUE | wye
28 | LV_2553-3_0_4_load_24 | 41 | 0.001383 | 0.00034662 | 0 | 0 |  | 1 | TRUE | wye
29 | LV_2553-3_0_4_load_25 | 42 | 0.0044822 | 0.0011234 | 0 | 0 |  | 1 | TRUE | wye
30 | LV_2553-3_0_4_load_29 | 43 | 0.0031209 | 0.00078217 | 0 | 0 |  | 1 | TRUE | wye
31 | LV_2553-3_0_4_load_230 | 44 | 0.0020091 | 0.00050352 | 0 | 0 |  | 1 | TRUE | wye
32 | LV_2553-3_0_4_load_231 | 45 | 0.002008 | 0.00050324 | 0 | 0 |  | 1 | TRUE | wye
33 | LV_2553-3_0_4_load_30 | 46 | 0.0015552 | 0.00038976 | 0 | 0 |  | 1 | TRUE | wye
34 | LV_2553-3_0_4_load_31 | 47 | 0.0012868 | 0.0003225 | 0 | 0 |  | 1 | TRUE | wye
35 | LV_2553-3_0_4_load_32 | 48 | 0.00074018 | 0.00018551 | 0 | 0 |  | 1 | TRUE | wye
36 | LV_2553-3_0_4_load_33 | 49 | 0.0020202 | 0.00050632 | 0 | 0 |  | 1 | TRUE | wye
37 | LV_2553-3_0_4_load_34 | 50 | 0.0031267 | 0.00078363 | 0 | 0 |  | 1 | TRUE | wye
38 | LV_2553-3_0_4_load_38 | 51 | 0.00091233 | 0.00022865 | 0 | 0 |  | 1 | TRUE | wye
39 | LV_2553-3_0_4_load_35 | 52 | 0.0020079 | 0.00050322 | 0 | 0 |  | 1 | TRUE | wye
40 | LV_2553-3_0_4_load_167 | 53 | 0.0021795 | 0.00054622 | 0 | 0 |  | 1 | TRUE | wye
41 | LV_2553-3_0_4_load_36 | 54 | 0.0016807 | 0.00042122 | 0 | 0 |  | 1 | TRUE | wye
42 | LV_2553-3_0_4_load_195 | 55 | 0.001818 | 0.00045563 | 0 | 0 |  | 1 | TRUE | wye
43 | LV_2553-3_0_4_load_39 | 56 | 0.0018084 | 0.00045323 | 0 | 0 |  | 1 | TRUE | wye
44 | LV_2553-3_0_4_load_40 | 57 | 0.0023028 | 0.00057714 | 0 | 0 |  | 1 | TRUE | wye
45 | LV_2553-3_0_4_load_42 | 58 | 0.0022863 | 0.00057301 | 0 | 0 |  | 1 | TRUE | wye
46 | LV_2553-3_0_4_load_169 | 59 | 0.0017791 | 0.00044589 | 0 | 0 |  | 1 | TRUE | wye
47 | LV_2553-3_0_4_load_157 | 60 | 0.0017411 | 0.00043636 | 0 | 0 |  | 1 | TRUE | wye
48 | LV_2553-3_0_4_load_43 | 62 | 0.0029635 | 0.00074272 | 0 | 0 |  | 1 | TRUE | wye
49 | LV_2553-3_0_4_load_44 | 63 | 0.0022937 | 0.00057485 | 0 | 0 |  | 1 | TRUE | wye
50 | LV_2553-3_0_4_load_45 | 64 | 0.0037894 | 0.00094972 | 0 | 0 |  | 1 | TRUE | wye
51 | LV_2553-3_0_4_load_46 | 65 | 0.00069471 | 0.00017411 | 0 | 0 |  | 1 | TRUE | wye
52 | LV_2553-3_0_4_load_48 | 67 | 0.0032961 | 0.00082609 | 0 | 0 |  | 1 | TRUE | wye
53 | LV_2553-3_0_4_load_115 | 69 | 0.0029667 | 0.00074352 | 0 | 0 |  | 1 | TRUE | wye
54 | LV_2553-3_0_4_load_49 | 70 | 0.0027357 | 0.00068564 | 0 | 0 |  | 1 | TRUE | wye
55 | LV_2553-3_0_4_load_165 | 71 | 0.0030857 | 0.00077335 | 0 | 0 |  | 1 | TRUE | wye
56 | LV_2553-3_0_4_load_135 | 72 | 0.0023993 | 0.00060131 | 0 | 0 |  | 1 | TRUE | wye
57 | LV_2553-3_0_4_load_114 | 73 | 0.0024013 | 0.00060183 | 0 | 0 |  | 1 | TRUE | wye
58 | LV_2553-3_0_4_load_50 | 74 | 0.0015872 | 0.00039778 | 0 | 0 |  | 1 | TRUE | wye
59 | LV_2553-3_0_4_load_138 | 75 | 0.0024475 | 0.00061339 | 0 | 0 |  | 1 | TRUE | wye
60 | LV_2553-3_0_4_load_139 | 76 | 0.002557 | 0.00064085 | 0 | 0 |  | 1 | TRUE | wye
61 | LV_2553-3_0_4_load_51 | 77 | 0.0024331 | 0.0006098 | 0 | 0 |  | 1 | TRUE | wye
62 | LV_2553-3_0_4_load_52 | 78 | 0.0024445 | 0.00061264 | 0 | 0 |  | 1 | TRUE | wye
63 | LV_2553-3_0_4_load_53 | 79 | 0.002926 | 0.00073333 | 0 | 0 |  | 1 | TRUE | wye
64 | LV_2553-3_0_4_load_125 | 82 | 0.0020279 | 0.00050824 | 0 | 0 |  | 1 | TRUE | wye
65 | LV_2553-3_0_4_load_74 | 83 | 0.0013981 | 0.00035039 | 0 | 0 |  | 1 | TRUE | wye
66 | LV_2553-3_0_4_load_77 | 85 | 0.001368 | 0.00034285 | 0 | 0 |  | 1 | TRUE | wye
67 | LV_2553-3_0_4_load_123 | 86 | 0.0020723 | 0.00051937 | 0 | 0 |  | 1 | TRUE | wye
68 | LV_2553-3_0_4_load_226 | 88 | 0.0014337 | 0.00035932 | 0 | 0 |  | 1 | TRUE | wye
69 | LV_2553-3_0_4_load_60 | 89 | 0.0014132 | 0.00035419 | 0 | 0 |  | 1 | TRUE | wye
70 | LV_2553-3_0_4_load_75 | 90 | 0.0013335 | 0.0003342 | 0 | 0 |  | 1 | TRUE | wye
71 | LV_2553-3_0_4_load_56 | 91 | 0.0024858 | 0.00062301 | 0 | 0 |  | 1 | TRUE | wye
72 | LV_2553-3_0_4_load_57 | 92 | 0.00094878 | 0.00023779 | 0 | 0 |  | 1 | TRUE | wye
73 | LV_2553-3_0_4_load_58 | 93 | 0.001225 | 0.00030702 | 0 | 0 |  | 1 | TRUE | wye
74 | LV_2553-3_0_4_load_59 | 94 | 0.001078 | 0.00027017 | 0 | 0 |  | 1 | TRUE | wye
75 | LV_2553-3_0_4_load_66 | 95 | 0.0015665 | 0.00039261 | 0 | 0 |  | 1 | TRUE | wye
76 | LV_2553-3_0_4_load_61 | 96 | 0.0029983 | 0.00075145 | 0 | 0 |  | 1 | TRUE | wye
77 | LV_2553-3_0_4_load_65 | 97 | 0.0046804 | 0.001173 | 0 | 0 |  | 1 | TRUE | wye
78 | LV_2553-3_0_4_load_62 | 98 | 0.0023578 | 0.00059092 | 0 | 0 |  | 1 | TRUE | wye
79 | LV_2553-3_0_4_load_63 | 99 | 0.0041608 | 0.0010428 | 0 | 0 |  | 1 | TRUE | wye
80 | LV_2553-3_0_4_load_68 | 100 | 0.0020559 | 0.00051525 | 0 | 0 |  | 1 | TRUE | wye
81 | LV_2553-3_0_4_load_69 | 101 | 0.001706 | 0.00042757 | 0 | 0 |  | 1 | TRUE | wye
82 | LV_2553-3_0_4_load_70 | 102 | 0.0040471 | 0.0010143 | 0 | 0 |  | 1 | TRUE | wye
83 | LV_2553-3_0_4_load_72 | 103 | 0.0033526 | 0.00084025 | 0 | 0 |  | 1 | TRUE | wye
84 | LV_2553-3_0_4_load_73 | 104 | 0.00099858 | 0.00025027 | 0 | 0 |  | 1 | TRUE | wye
85 | LV_2553-3_0_4_load_119 | 105 | 0.0022378 | 0.00056085 | 0 | 0 |  | 1 | TRUE | wye
86 | LV_2553-3_0_4_load_136 | 106 | 0.00064483 | 0.00016161 | 0 | 0 |  | 1 | TRUE | wye
87 | LV_2553-3_0_4_load_120 | 107 | 0.0024503 | 0.00061411 | 0 | 0 |  | 1 | TRUE | wye
88 | LV_2553-3_0_4_load_134 | 108 | 0.0010336 | 0.00025904 | 0 | 0 |  | 1 | TRUE | wye
89 | LV_2553-3_0_4_load_76 | 109 | 0.00076854 | 0.00019261 | 0 | 0 |  | 1 | TRUE | wye
90 | LV_2553-3_0_4_load_78 | 110 | 0.0020302 | 0.00050881 | 0 | 0 |  | 1 | TRUE | wye
91 | LV_2553-3_0_4_load_79 | 111 | 0.001039 | 0.00026039 | 0 | 0 |  | 1 | TRUE | wye
92 | LV_2553-3_0_4_load_233 | 112 | 0.0017022 | 0.0004266 | 0 | 0 |  | 1 | TRUE | wye
93 | LV_2553-3_0_4_load_234 | 113 | 0.0034968 | 0.00087637 | 0 | 0 |  | 1 | TRUE | wye
94 | LV_2553-3_0_4_load_81 | 114 | 0.0013953 | 0.00034971 | 0 | 0 |  | 1 | TRUE | wye
95 | LV_2553-3_0_4_load_82 | 115 | 0.00067963 | 0.00017033 | 0 | 0 |  | 1 | TRUE | wye
96 | LV_2553-3_0_4_load_84 | 117 | 0.0013965 | 0.00034998 | 0 | 0 |  | 1 | TRUE | wye
97 | LV_2553-3_0_4_load_85 | 118 | 0.0014654 | 0.00036726 | 0 | 0 |  | 1 | TRUE | wye
98 | LV_2553-3_0_4_load_92 | 119 | 0.0019333 | 0.00048454 | 0 | 0 |  | 1 | TRUE | wye
99 | LV_2553-3_0_4_load_86 | 120 | 0.0016292 | 0.00040832 | 0 | 0 |  | 1 | TRUE | wye
100 | LV_2553-3_0_4_load_93 | 121 | 0.0020584 | 0.00051589 | 0 | 0 |  | 1 | TRUE | wye
101 | LV_2553-3_0_4_load_94 | 122 | 0.0015555 | 0.00038985 | 0 | 0 |  | 1 | TRUE | wye
102 | LV_2553-3_0_4_load_95 | 123 | 0.00056111 | 0.00014063 | 0 | 0 |  | 1 | TRUE | wye
103 | LV_2553-3_0_4_load_96 | 124 | 0.0014385 | 0.00036053 | 0 | 0 |  | 1 | TRUE | wye
104 | LV_2553-3_0_4_load_87 | 125 | 0.0019701 | 0.00049376 | 0 | 0 |  | 1 | TRUE | wye
105 | LV_2553-3_0_4_load_88 | 126 | 0.0016306 | 0.00040866 | 0 | 0 |  | 1 | TRUE | wye
106 | LV_2553-3_0_4_load_90 | 128 | 0.0011344 | 0.00028431 | 0 | 0 |  | 1 | TRUE | wye
107 | LV_2553-3_0_4_load_91 | 129 | 0.0012273 | 0.0003076 | 0 | 0 |  | 1 | TRUE | wye
108 | LV_2553-3_0_4_load_236 | 130 | 0.0012437 | 0.00031171 | 0 | 0 |  | 1 | TRUE | wye
109 | LV_2553-3_0_4_load_235 | 132 | 0.001275 | 0.00031954 | 0 | 0 |  | 1 | TRUE | wye
110 | LV_2553-3_0_4_load_232 | 133 | 0.0011948 | 0.00029945 | 0 | 0 |  | 1 | TRUE | wye
111 | LV_2553-3_0_4_load_98 | 134 | 0.0022774 | 0.00057077 | 0 | 0 |  | 1 | TRUE | wye
112 | LV_2553-3_0_4_load_99 | 135 | 0.0019411 | 0.00048648 | 0 | 0 |  | 1 | TRUE | wye
113 | LV_2553-3_0_4_load_102 | 137 | 0.0031536 | 0.00079036 | 0 | 0 |  | 1 | TRUE | wye
114 | LV_2553-3_0_4_load_103 | 138 | 0.0018662 | 0.00046772 | 0 | 0 |  | 1 | TRUE | wye
115 | LV_2553-3_0_4_load_101 | 139 | 0.0022232 | 0.00055719 | 0 | 0 |  | 1 | TRUE | wye
116 | LV_2553-3_0_4_load_150 | 140 | 0.0029928 | 0.00075006 | 0 | 0 |  | 1 | TRUE | wye
117 | LV_2553-3_0_4_load_144 | 141 | 0.0023332 | 0.00058476 | 0 | 0 |  | 1 | TRUE | wye
118 | LV_2553-3_0_4_load_172 | 142 | 0.0035973 | 0.00090158 | 0 | 0 |  | 1 | TRUE | wye
119 | LV_2553-3_0_4_load_158 | 143 | 0.0024704 | 0.00061913 | 0 | 0 |  | 1 | TRUE | wye
120 | LV_2553-3_0_4_load_143 | 144 | 0.0015894 | 0.00039835 | 0 | 0 |  | 1 | TRUE | wye
121 | LV_2553-3_0_4_load_104 | 145 | 0.001458 | 0.0003654 | 0 | 0 |  | 1 | TRUE | wye
122 | LV_2553-3_0_4_load_105 | 146 | 0.0018249 | 0.00045735 | 0 | 0 |  | 1 | TRUE | wye
123 | LV_2553-3_0_4_load_106 | 147 | 0.0015287 | 0.00038313 | 0 | 0 |  | 1 | TRUE | wye
124 | LV_2553-3_0_4_load_107 | 148 | 0.0016493 | 0.00041336 | 0 | 0 |  | 1 | TRUE | wye
125 | LV_2553-3_0_4_load_108 | 149 | 0.0023018 | 0.00057689 | 0 | 0 |  | 1 | TRUE | wye
126 | LV_2553-3_0_4_load_155 | 150 | 0.0029103 | 0.00072938 | 0 | 0 |  | 1 | TRUE | wye
127 | LV_2553-3_0_4_load_163 | 151 | 0.0017775 | 0.00044549 | 0 | 0 |  | 1 | TRUE | wye
128 | LV_2553-3_0_4_load_147 | 153 | 0.0011431 | 0.00028649 | 0 | 0 |  | 1 | TRUE | wye
129 | LV_2553-3_0_4_load_140 | 154 | 0.0016405 | 0.00041115 | 0 | 0 |  | 1 | TRUE | wye
130 | LV_2553-3_0_4_load_151 | 155 | 0.00067468 | 0.00016909 | 0 | 0 |  | 1 | TRUE | wye
131 | LV_2553-3_0_4_load_148 | 156 | 0.0008433 | 0.00021135 | 0 | 0 |  | 1 | TRUE | wye
132 | LV_2553-3_0_4_load_141 | 157 | 0.0014719 | 0.0003689 | 0 | 0 |  | 1 | TRUE | wye
133 | LV_2553-3_0_4_load_152 | 158 | 0.0035651 | 0.00089351 | 0 | 0 |  | 1 | TRUE | wye
134 | LV_2553-3_0_4_load_109 | 159 | 0.0018088 | 0.00045332 | 0 | 0 |  | 1 | TRUE | wye
135 | LV_2553-3_0_4_load_110 | 160 | 0.0029349 | 0.00073555 | 0 | 0 |  | 1 | TRUE | wye
136 | LV_2553-3_0_4_load_111 | 161 | 0.0015919 | 0.00039896 | 0 | 0 |  | 1 | TRUE | wye
137 | LV_2553-3_0_4_load_112 | 162 | 0.002706 | 0.00067818 | 0 | 0 |  | 1 | TRUE | wye
138 | LV_2553-3_0_4_load_113 | 163 | 0.002184 | 0.00054737 | 0 | 0 |  | 1 | TRUE | wye
139 | LV_2553-3_0_4_load_160 | 164 | 0.003406 | 0.00085364 | 0 | 0 |  | 1 | TRUE | wye
140 | LV_2553-3_0_4_load_173 | 165 | 0.0035758 | 0.00089618 | 0 | 0 |  | 1 | TRUE | wye
141 | LV_2553-3_0_4_load_121 | 166 | 0.0028528 | 0.00071497 | 0 | 0 |  | 1 | TRUE | wye
142 | LV_2553-3_0_4_load_146 | 167 | 0.0021978 | 0.00055082 | 0 | 0 |  | 1 | TRUE | wye
143 | LV_2553-3_0_4_load_118 | 169 | 0.0011852 | 0.00029704 | 0 | 0 |  | 1 | TRUE | wye
144 | LV_2553-3_0_4_load_122 | 173 | 0.0023086 | 0.0005786 | 0 | 0 |  | 1 | TRUE | wye
145 | LV_2553-3_0_4_load_124 | 174 | 0.0025064 | 0.00062817 | 0 | 0 |  | 1 | TRUE | wye
146 | LV_2553-3_0_4_load_126 | 175 | 0.0021211 | 0.0005316 | 0 | 0 |  | 1 | TRUE | wye
147 | LV_2553-3_0_4_load_166 | 176 | 0.002741 | 0.00068696 | 0 | 0 |  | 1 | TRUE | wye
148 | LV_2553-3_0_4_load_127 | 177 | 0.0014051 | 0.00035215 | 0 | 0 |  | 1 | TRUE | wye
149 | LV_2553-3_0_4_load_128 | 178 | 0.0015564 | 0.00039006 | 0 | 0 |  | 1 | TRUE | wye
150 | LV_2553-3_0_4_load_129 | 179 | 0.00097587 | 0.00024458 | 0 | 0 |  | 1 | TRUE | wye
151 | LV_2553-3_0_4_load_130 | 180 | 0.00099908 | 0.00025039 | 0 | 0 |  | 1 | TRUE | wye
152 | LV_2553-3_0_4_load_131 | 181 | 0.0014791 | 0.0003707 | 0 | 0 |  | 1 | TRUE | wye
153 | LV_2553-3_0_4_load_154 | 183 | 0.0044125 | 0.0011059 | 0 | 0 |  | 1 | TRUE | wye
154 | LV_2553-3_0_4_load_164 | 184 | 0.0039074 | 0.00097928 | 0 | 0 |  | 1 | TRUE | wye
155 | LV_2553-3_0_4_load_185 | 185 | 0.0010428 | 0.00026135 | 0 | 0 |  | 1 | TRUE | wye
156 | LV_2553-3_0_4_load_159 | 186 | 0.0038543 | 0.00096597 | 0 | 0 |  | 1 | TRUE | wye
157 | LV_2553-3_0_4_load_145 | 188 | 0.0036824 | 0.0009229 | 0 | 0 |  | 1 | TRUE | wye
158 | LV_2553-3_0_4_load_149 | 189 | 0.0015528 | 0.00038917 | 0 | 0 |  | 1 | TRUE | wye
159 | LV_2553-3_0_4_load_156 | 190 | 0.00093076 | 0.00023327 | 0 | 0 |  | 1 | TRUE | wye
160 | LV_2553-3_0_4_load_161 | 191 | 0.0022583 | 0.00056599 | 0 | 0 |  | 1 | TRUE | wye
161 | LV_2553-3_0_4_load_270 | 192 | 0.0011652 | 0.00029203 | 0 | 0 |  | 1 | TRUE | wye
162 | LV_2553-3_0_4_load_273 | 194 | 0.0012649 | 0.00031702 | 0 | 0 |  | 1 | TRUE | wye
163 | LV_2553-3_0_4_load_268 | 196 | 0.00076642 | 0.00019208 | 0 | 0 |  | 1 | TRUE | wye
164 | LV_2553-3_0_4_load_170 | 197 | 0.0031886 | 0.00079915 | 0 | 0 |  | 1 | TRUE | wye
165 | LV_2553-3_0_4_load_174 | 198 | 0.0021932 | 0.00054967 | 0 | 0 |  | 1 | TRUE | wye
166 | LV_2553-3_0_4_load_175 | 199 | 0.0020874 | 0.00052314 | 0 | 0 |  | 1 | TRUE | wye
167 | LV_2553-3_0_4_load_176 | 200 | 0.0026319 | 0.00065963 | 0 | 0 |  | 1 | TRUE | wye
168 | LV_2553-3_0_4_load_177 | 201 | 0.0028242 | 0.0007078 | 0 | 0 |  | 1 | TRUE | wye
169 | LV_2553-3_0_4_load_192 | 203 | 0.003138 | 0.00078645 | 0 | 0 |  | 1 | TRUE | wye
170 | LV_2553-3_0_4_load_206 | 204 | 0.0041213 | 0.0010329 | 0 | 0 |  | 1 | TRUE | wye
171 | LV_2553-3_0_4_load_200 | 205 | 0.0013079 | 0.00032778 | 0 | 0 |  | 1 | TRUE | wye
172 | LV_2553-3_0_4_load_179 | 207 | 0.0032557 | 0.00081595 | 0 | 0 |  | 1 | TRUE | wye
173 | LV_2553-3_0_4_load_180 | 208 | 0.001433 | 0.00035914 | 0 | 0 |  | 1 | TRUE | wye
174 | LV_2553-3_0_4_load_182 | 210 | 0.0011317 | 0.00028363 | 0 | 0 |  | 1 | TRUE | wye
175 | LV_2553-3_0_4_load_183 | 211 | 0.0024247 | 0.00060769 | 0 | 0 |  | 1 | TRUE | wye
176 | LV_2553-3_0_4_load_184 | 212 | 0.0012434 | 0.00031163 | 0 | 0 |  | 1 | TRUE | wye
177 | LV_2553-3_0_4_load_193 | 213 | 0.002244 | 0.00056241 | 0 | 0 |  | 1 | TRUE | wye
178 | LV_2553-3_0_4_load_248 | 214 | 0.0018155 | 0.000455 | 0 | 0 |  | 1 | TRUE | wye
179 | LV_2553-3_0_4_load_194 | 215 | 0.0012387 | 0.00031045 | 0 | 0 |  | 1 | TRUE | wye
180 | LV_2553-3_0_4_load_247 | 216 | 0.001126 | 0.0002822 | 0 | 0 |  | 1 | TRUE | wye
181 | LV_2553-3_0_4_load_238 | 218 | 0.0011172 | 0.00028 | 0 | 0 |  | 1 | TRUE | wye
182 | LV_2553-3_0_4_load_243 | 219 | 0.0011265 | 0.00028233 | 0 | 0 |  | 1 | TRUE | wye
183 | LV_2553-3_0_4_load_188 | 220 | 0.0046313 | 0.0011607 | 0 | 0 |  | 1 | TRUE | wye
184 | LV_2553-3_0_4_load_190 | 222 | 0.0025845 | 0.00064773 | 0 | 0 |  | 1 | TRUE | wye
185 | LV_2553-3_0_4_load_191 | 223 | 0.0036778 | 0.00092174 | 0 | 0 |  | 1 | TRUE | wye
186 | LV_2553-3_0_4_load_250 | 224 | 0.0041534 | 0.0010409 | 0 | 0 |  | 1 | TRUE | wye
187 | LV_2553-3_0_4_load_199 | 225 | 0.0013642 | 0.0003419 | 0 | 0 |  | 1 | TRUE | wye
188 | LV_2553-3_0_4_load_249 | 227 | 0.00039248 | 9.8366e-05 | 0 | 0 |  | 1 | TRUE | wye
189 | LV_2553-3_0_4_load_264 | 228 | 0.0023311 | 0.00058423 | 0 | 0 |  | 1 | TRUE | wye
190 | LV_2553-3_0_4_load_263 | 229 | 0.00034798 | 8.7211e-05 | 0 | 0 |  | 1 | TRUE | wye
191 | LV_2553-3_0_4_load_224 | 230 | 0.0013184 | 0.00033043 | 0 | 0 |  | 1 | TRUE | wye
192 | LV_2553-3_0_4_load_202 | 231 | 0.0012553 | 0.00031461 | 0 | 0 |  | 1 | TRUE | wye
193 | LV_2553-3_0_4_load_207 | 233 | 0.0013056 | 0.00032721 | 0 | 0 |  | 1 | TRUE | wye
194 | LV_2553-3_0_4_load_210 | 235 | 0.0012266 | 0.00030742 | 0 | 0 |  | 1 | TRUE | wye
195 | LV_2553-3_0_4_load_221 | 237 | 0.0015823 | 0.00039657 | 0 | 0 |  | 1 | TRUE | wye
196 | LV_2553-3_0_4_load_208 | 238 | 0.0042271 | 0.0010594 | 0 | 0 |  | 1 | TRUE | wye
197 | LV_2553-3_0_4_load_209 | 239 | 0.0012966 | 0.00032496 | 0 | 0 |  | 1 | TRUE | wye
198 | LV_2553-3_0_4_load_222 | 240 | 0.0011467 | 0.00028738 | 0 | 0 |  | 1 | TRUE | wye
199 | LV_2553-3_0_4_load_246 | 241 | 0.0022365 | 0.00056052 | 0 | 0 |  | 1 | TRUE | wye
200 | LV_2553-3_0_4_load_213 | 243 | 0.0034263 | 0.00085872 | 0 | 0 |  | 1 | TRUE | wye
201 | LV_2553-3_0_4_load_214 | 244 | 0.002279 | 0.00057118 | 0 | 0 |  | 1 | TRUE | wye
202 | LV_2553-3_0_4_load_227 | 246 | 0.0015968 | 0.00040018 | 0 | 0 |  | 1 | TRUE | wye
203 | LV_2553-3_0_4_load_229 | 247 | 0.0011536 | 0.00028911 | 0 | 0 |  | 1 | TRUE | wye
204 | LV_2553-3_0_4_load_225 | 248 | 0.00076935 | 0.00019282 | 0 | 0 |  | 1 | TRUE | wye
205 | LV_2553-3_0_4_load_219 | 249 | 0.00089378 | 0.000224 | 0 | 0 |  | 1 | TRUE | wye
206 | LV_2553-3_0_4_load_228 | 250 | 0.0012625 | 0.00031642 | 0 | 0 |  | 1 | TRUE | wye
207 | LV_2553-3_0_4_load_237 | 251 | 0.0018802 | 0.00047123 | 0 | 0 |  | 1 | TRUE | wye
208 | LV_2553-3_0_4_load_239 | 252 | 0.0022748 | 0.00057012 | 0 | 0 |  | 1 | TRUE | wye
209 | LV_2553-3_0_4_load_240 | 253 | 0.0015772 | 0.00039529 | 0 | 0 |  | 1 | TRUE | wye
210 | LV_2553-3_0_4_load_244 | 254 | 0.0023798 | 0.00059645 | 0 | 0 |  | 1 | TRUE | wye
211 | LV_2553-3_0_4_load_254 | 255 | 0.00040474 | 0.00010144 | 0 | 0 |  | 1 | TRUE | wye
212 | LV_2553-3_0_4_load_252 | 256 | 0.0013402 | 0.00033588 | 0 | 0 |  | 1 | TRUE | wye
213 | LV_2553-3_0_4_load_241 | 257 | 0.0029167 | 0.00073099 | 0 | 0 |  | 1 | TRUE | wye
214 | LV_2553-3_0_4_load_242 | 258 | 0.0037532 | 0.00094065 | 0 | 0 |  | 1 | TRUE | wye
215 | LV_2553-3_0_4_load_245 | 259 | 0.0028905 | 0.00072444 | 0 | 0 |  | 1 | TRUE | wye
216 | LV_2553-3_0_4_load_251 | 260 | 0.0029668 | 0.00074355 | 0 | 0 |  | 1 | TRUE | wye
217 | LV_2553-3_0_4_load_259 | 261 | 0.00089912 | 0.00022534 | 0 | 0 |  | 1 | TRUE | wye
218 | LV_2553-3_0_4_load_260 | 262 | 0.00026647 | 6.6783e-05 | 0 | 0 |  | 1 | TRUE | wye
219 | LV_2553-3_0_4_load_256 | 263 | 0.0032059 | 0.00080348 | 0 | 0 |  | 1 | TRUE | wye
220 | LV_2553-3_0_4_load_257 | 264 | 0.0046984 | 0.0011775 | 0 | 0 |  | 1 | TRUE | wye
221 | LV_2553-3_0_4_load_272 | 265 | 0.00049077 | 0.000123 | 0 | 0 |  | 1 | TRUE | wye
222 | LV_2553-3_0_4_load_265 | 266 | 0.0036968 | 0.00092651 | 0 | 0 |  | 1 | TRUE | wye
223 | LV_2553-3_0_4_load_266 | 267 | 0.0030595 | 0.00076679 | 0 | 0 |  | 1 | TRUE | wye

## ext_grid
| name | bus | vm_pu | va_degree | slack_weight | in_service
0 |  | 19 | 1 | 0 | 1 | TRUE

## line
| name | std_type | from_bus | to_bus | length_km | r_ohm_per_km | x_ohm_per_km | c_nf_per_km | g_us_per_km | max_i_ka | df | parallel | type | in_service
0 | LV_2553-3_0_4_line_0 |  | 0 | 1 | 0.021102 | 0.125 | 0.08 | 261 | 0 | 0.364 | 1 | 1 | cs | TRUE
1 | LV_2553-3_0_4_line_1 |  | 0 | 2 | 0.019451 | 0.125 | 0.08 | 261 | 0 | 0.364 | 1 | 1 | cs | TRUE
2 | LV_2553-3_0_4_line_2 |  | 2 | 3 | 0.033971 | 0.125 | 0.08 | 261 | 0 | 0.364 | 1 | 1 | cs | TRUE
3 | LV_2553-3_0_4_line_3 |  | 2 | 4 | 0.023325 | 0.125 | 0.08 | 261 | 0 | 0.364 | 1 | 1 | cs | TRUE
4 | LV_2553-3_0_4_line_4 |  | 3 | 5 | 0.027835 | 0.125 | 0.08 | 261 | 0 | 0.364 | 1 | 1 | cs | TRUE
5 | LV_2553-3_0_4_line_5 |  | 4 | 6 | 0.0080513 | 0.125 | 0.08 | 261 | 0 | 0.364 | 1 | 1 | cs | TRUE
6 | LV_2553-3_0_4_line_6 |  | 5 | 7 | 0.0064767 | 0.125 | 0.08 | 261 | 0 | 0.364 | 1 | 1 | cs | TRUE
7 | LV_2553-3_0_4_line_7 |  | 6 | 8 | 0.008548 | 0.125 | 0.08 | 261 | 0 | 0.364 | 1 | 1 | cs | TRUE
8 | LV_2553-3_0_4_line_8 |  | 7 | 41 | 0.02819 | 0.125 | 0.08 | 261 | 0 | 0.364 | 1 | 1 | cs | TRUE
9 | LV_2553-3_0_4_line_9 |  | 8 | 54 | 0.0067045 | 0.125 | 0.08 | 261 | 0 | 0.364 | 1 | 1 | cs | TRUE
10 | LV_2553-3_0_4_line_10 |  | 9 | 10 | 0.034541 | 0.125 | 0.08 | 261 | 0 | 0.364 | 1 | 1 | cs | TRUE
11 | LV_2553-3_0_4_line_11 |  | 9 | 11 | 0.026168 | 0.125 | 0.08 | 261 | 0 | 0.364 | 1 | 1 | cs | TRUE
12 | LV_2553-3_0_4_line_12 |  | 9 | 12 | 0.034201 | 0.125 | 0.08 | 261 | 0 | 0.364 | 1 | 1 | cs | TRUE
13 | LV_2553-3_0_4_line_13 |  | 10 | 13 | 0.009527 | 0.125 | 0.08 | 261 | 0 | 0.364 | 1 | 1 | cs | TRUE
14 | LV_2553-3_0_4_line_14 |  | 10 | 14 | 0.021581 | 0.125 | 0.08 | 261 | 0 | 0.364 | 1 | 1 | cs | TRUE
15 | LV_2553-3_0_4_line_15 |  | 12 | 15 | 0.021688 | 0.125 | 0.08 | 261 | 0 | 0.364 | 1 | 1 | cs | TRUE
16 | LV_2553-3_0_4_line_16 |  | 12 | 16 | 0.0070546 | 0.125 | 0.08 | 261 | 0 | 0.364 | 1 | 1 | cs | TRUE
17 | LV_2553-3_0_4_line_17 |  | 13 | 17 | 0.039772 | 0.125 | 0.08 | 261 | 0 | 0.364 | 1 | 2 | cs | TRUE
18 | LV_2553-3_0_4_line_18 |  | 13 | 18 | 0.048189 | 0.125 | 0.08 | 261 | 0 | 0.364 | 1 | 2 | cs | TRUE
19 | LV_2553-3_0_4_line_19 |  | 15 | 32 | 0.04026 | 0.125 | 0.08 | 261 | 0 | 0.364 | 1 | 1 | cs | TRUE
20 | LV_2553-3_0_4_line_20 |  | 17 | 19 | 0.0537 | 0.125 | 0.08 | 261 | 0 | 0.364 | 1 | 2 | cs | TRUE
21 | LV_2553-3_0_4_line_21 |  | 18 | 37 | 0.026643 | 0.125 | 0.08 | 261 | 0 | 0.364 | 1 | 1 | cs | TRUE
22 | LV_2553-3_0_4_line_22 |  | 18 | 38 | 0.035939 | 0.125 | 0.08 | 261 | 0 | 0.364 | 1 | 1 | cs | TRUE
23 | LV_2553-3_0_4_line_23 |  | 18 | 34 | 0.053327 | 0.125 | 0.08 | 261 | 0 | 0.364 | 1 | 2 | cs | TRUE
24 | LV_2553-3_0_4_line_24 |  | 19 | 20 | 0.04035 | 0.125 | 0.08 | 261 | 0 | 0.364 | 1 | 2 | cs | TRUE
25 | LV_2553-3_0_4_line_25 |  | 20 | 55 | 0.027125 | 0.125 | 0.08 | 261 | 0 | 0.364 | 1 | 1 | cs | TRUE
26 | LV_2553-3_0_4_line_26 |  | 20 | 168 | 0.020338 | 0.125 | 0.08 | 261 | 0 | 0.364 | 1 | 2 | cs | TRUE
27 | LV_2553-3_0_4_line_27 |  | 21 | 22 | 0.035693 | 0.125 | 0.08 | 261 | 0 | 0.364 | 1 | 1 | cs | TRUE
28 | LV_2553-3_0_4_line_28 |  | 21 | 23 | 0.018187 | 0.125 | 0.08 | 261 | 0 | 0.364 | 1 | 1 | cs | TRUE
29 | LV_2553-3_0_4_line_29 |  | 22 | 24 | 0.0085443 | 0.125 | 0.08 | 261 | 0 | 0.364 | 1 | 1 | cs | TRUE
30 | LV_2553-3_0_4_line_30 |  | 22 | 25 | 0.042592 | 0.125 | 0.08 | 261 | 0 | 0.364 | 1 | 1 | cs | TRUE
31 | LV_2553-3_0_4_line_31 |  | 24 | 26 | 0.0012463 | 0.125 | 0.08 | 261 | 0 | 0.364 | 1 | 1 | cs | TRUE
32 | LV_2553-3_0_4_line_32 |  | 26 | 27 | 0.020171 | 0.125 | 0.08 | 261 | 0 | 0.364 | 1 | 1 | cs | TRUE
33 | LV_2553-3_0_4_line_33 |  | 27 | 28 | 0.038692 | 0.125 | 0.08 | 261 | 0 | 0.364 | 1 | 1 | cs | TRUE
34 | LV_2553-3_0_4_line_34 |  | 27 | 29 | 0.003701 | 0.125 | 0.08 | 261 | 0 | 0.364 | 1 | 1 | cs | TRUE
35 | LV_2553-3_0_4_line_35 |  | 28 | 30 | 0.02258 | 0.125 | 0.08 | 261 | 0 | 0.364 | 1 | 1 | cs | TRUE
36 | LV_2553-3_0_4_line_36 |  | 29 | 31 | 0.0035358 | 0.125 | 0.08 | 261 | 0 | 0.364 | 1 | 1 | cs | TRUE
37 | LV_2553-3_0_4_line_37 |  | 30 | 43 | 0.019792 | 0.125 | 0.08 | 261 | 0 | 0.364 | 1 | 1 | cs | TRUE
38 | LV_2553-3_0_4_line_38 |  | 30 | 42 | 0.009492 | 0.125 | 0.08 | 261 | 0 | 0.364 | 1 | 1 | cs | TRUE
39 | LV_2553-3_0_4_line_39 |  | 31 | 33 | 0.035415 | 0.125 | 0.08 | 261 | 0 | 0.364 | 1 | 1 | cs | TRUE
40 | LV_2553-3_0_4_line_40 |  | 32 | 33 | 0.012155 | 0.125 | 0.08 | 261 | 0 | 0.364 | 1 | 1 | cs | TRUE
41 | LV_2553-3_0_4_line_41 |  | 34 | 35 | 0.020364 | 0.125 | 0.08 | 261 | 0 | 0.364 | 1 | 2 | cs | TRUE
42 | LV_2553-3_0_4_line_42 |  | 35 | 36 | 0.0047509 | 0.125 | 0.08 | 261 | 0 | 0.364 | 1 | 2 | cs | TRUE
43 | LV_2553-3_0_4_line_43 |  | 36 | 39 | 0.033063 | 0.125 | 0.08 | 261 | 0 | 0.364 | 1 | 2 | cs | TRUE
44 | LV_2553-3_0_4_line_44 |  | 36 | 40 | 0.032078 | 0.125 | 0.08 | 261 | 0 | 0.364 | 1 | 1 | cs | TRUE
45 | LV_2553-3_0_4_line_45 |  | 37 | 261 | 0.0032698 | 0.125 | 0.08 | 261 | 0 | 0.364 | 1 | 1 | cs | TRUE
46 | LV_2553-3_0_4_line_46 |  | 38 | 256 | 0.014585 | 0.125 | 0.08 | 261 | 0 | 0.364 | 1 | 1 | cs | TRUE
47 | LV_2553-3_0_4_line_47 |  | 39 | 227 | 0.0020225 | 0.125 | 0.08 | 261 | 0 | 0.364 | 1 | 2 | cs | TRUE
48 | LV_2553-3_0_4_line_48 |  | 40 | 228 | 0.013464 | 0.125 | 0.08 | 261 | 0 | 0.364 | 1 | 1 | cs | TRUE
49 | LV_2553-3_0_4_line_49 |  | 43 | 44 | 0.023505 | 0.125 | 0.08 | 261 | 0 | 0.364 | 1 | 1 | cs | TRUE
50 | LV_2553-3_0_4_line_50 |  | 44 | 45 | 0.010196 | 0.125 | 0.08 | 261 | 0 | 0.364 | 1 | 1 | cs | TRUE
51 | LV_2553-3_0_4_line_51 |  | 46 | 47 | 0.0040243 | 0.125 | 0.08 | 261 | 0 | 0.364 | 1 | 1 | cs | TRUE
52 | LV_2553-3_0_4_line_52 |  | 46 | 48 | 0.02446 | 0.125 | 0.08 | 261 | 0 | 0.364 | 1 | 1 | cs | TRUE
53 | LV_2553-3_0_4_line_53 |  | 47 | 49 | 0.0014315 | 0.125 | 0.08 | 261 | 0 | 0.364 | 1 | 1 | cs | TRUE
54 | LV_2553-3_0_4_line_54 |  | 48 | 50 | 0.011248 | 0.125 | 0.08 | 261 | 0 | 0.364 | 1 | 1 | cs | TRUE
55 | LV_2553-3_0_4_line_55 |  | 49 | 51 | 0.0083375 | 0.125 | 0.08 | 261 | 0 | 0.364 | 1 | 1 | cs | TRUE
56 | LV_2553-3_0_4_line_56 |  | 50 | 52 | 0.0017352 | 0.125 | 0.08 | 261 | 0 | 0.364 | 1 | 1 | cs | TRUE
57 | LV_2553-3_0_4_line_57 |  | 51 | 53 | 0.015077 | 0.125 | 0.08 | 261 | 0 | 0.364 | 1 | 1 | cs | TRUE
58 | LV_2553-3_0_4_line_58 |  | 52 | 54 | 0.011313 | 0.125 | 0.08 | 261 | 0 | 0.364 | 1 | 1 | cs | TRUE
59 | LV_2553-3_0_4_line_59 |  | 53 | 55 | 0.02193 | 0.125 | 0.08 | 261 | 0 | 0.364 | 1 | 1 | cs | TRUE
60 | LV_2553-3_0_4_line_60 |  | 56 | 57 | 0.0028044 | 0.125 | 0.08 | 261 | 0 | 0.364 | 1 | 1 | cs | TRUE
61 | LV_2553-3_0_4_line_61 |  | 57 | 58 | 0.0023385 | 0.125 | 0.08 | 261 | 0 | 0.364 | 1 | 1 | cs | TRUE
62 | LV_2553-3_0_4_line_62 |  | 58 | 60 | 0.002464 | 0.125 | 0.08 | 261 | 0 | 0.364 | 1 | 1 | cs | TRUE
63 | LV_2553-3_0_4_line_63 |  | 59 | 60 | 0.0486 | 0.125 | 0.08 | 261 | 0 | 0.364 | 1 | 1 | cs | TRUE
64 | LV_2553-3_0_4_line_64 |  | 59 | 61 | 0.024667 | 0.125 | 0.08 | 261 | 0 | 0.364 | 1 | 1 | cs | TRUE
65 | LV_2553-3_0_4_line_65 |  | 61 | 197 | 0.013451 | 0.125 | 0.08 | 261 | 0 | 0.364 | 1 | 1 | cs | TRUE
66 | LV_2553-3_0_4_line_66 |  | 61 | 71 | 0.0030661 | 0.125 | 0.08 | 261 | 0 | 0.364 | 1 | 1 | cs | TRUE
67 | LV_2553-3_0_4_line_67 |  | 62 | 63 | 0.0085688 | 0.125 | 0.08 | 261 | 0 | 0.364 | 1 | 1 | cs | TRUE
68 | LV_2553-3_0_4_line_68 |  | 62 | 64 | 0.014104 | 0.125 | 0.08 | 261 | 0 | 0.364 | 1 | 1 | cs | TRUE
69 | LV_2553-3_0_4_line_69 |  | 63 | 65 | 0.01447 | 0.125 | 0.08 | 261 | 0 | 0.364 | 1 | 1 | cs | TRUE
70 | LV_2553-3_0_4_line_70 |  | 64 | 66 | 0.021795 | 0.125 | 0.08 | 261 | 0 | 0.364 | 1 | 1 | cs | TRUE
71 | LV_2553-3_0_4_line_71 |  | 65 | 67 | 0.0010798 | 0.125 | 0.08 | 261 | 0 | 0.364 | 1 | 1 | cs | TRUE
72 | LV_2553-3_0_4_line_72 |  | 66 | 68 | 0.014929 | 0.125 | 0.08 | 261 | 0 | 0.364 | 1 | 2 | cs | TRUE
73 | LV_2553-3_0_4_line_73 |  | 66 | 69 | 0.014555 | 0.125 | 0.08 | 261 | 0 | 0.364 | 1 | 2 | cs | TRUE
74 | LV_2553-3_0_4_line_74 |  | 67 | 70 | 0.0094186 | 0.125 | 0.08 | 261 | 0 | 0.364 | 1 | 1 | cs | TRUE
75 | LV_2553-3_0_4_line_75 |  | 68 | 71 | 0.048618 | 0.125 | 0.08 | 261 | 0 | 0.364 | 1 | 1 | cs | TRUE
76 | LV_2553-3_0_4_line_76 |  | 68 | 72 | 0.0068802 | 0.125 | 0.08 | 261 | 0 | 0.364 | 1 | 2 | cs | TRUE
77 | LV_2553-3_0_4_line_77 |  | 69 | 73 | 0.024961 | 0.125 | 0.08 | 261 | 0 | 0.364 | 1 | 2 | cs | TRUE
78 | LV_2553-3_0_4_line_78 |  | 70 | 74 | 0.0053814 | 0.125 | 0.08 | 261 | 0 | 0.364 | 1 | 1 | cs | TRUE
79 | LV_2553-3_0_4_line_79 |  | 72 | 108 | 0.0076208 | 0.125 | 0.08 | 261 | 0 | 0.364 | 1 | 2 | cs | TRUE
80 | LV_2553-3_0_4_line_80 |  | 73 | 168 | 0.022565 | 0.125 | 0.08 | 261 | 0 | 0.364 | 1 | 2 | cs | TRUE
81 | LV_2553-3_0_4_line_81 |  | 74 | 75 | 0.0070239 | 0.125 | 0.08 | 261 | 0 | 0.364 | 1 | 1 | cs | TRUE
82 | LV_2553-3_0_4_line_82 |  | 75 | 76 | 0.01186 | 0.125 | 0.08 | 261 | 0 | 0.364 | 1 | 1 | cs | TRUE
83 | LV_2553-3_0_4_line_83 |  | 76 | 186 | 0.014518 | 0.125 | 0.08 | 261 | 0 | 0.364 | 1 | 1 | cs | TRUE
84 | LV_2553-3_0_4_line_84 |  | 77 | 78 | 0.015025 | 0.125 | 0.08 | 261 | 0 | 0.364 | 1 | 1 | cs | TRUE
85 | LV_2553-3_0_4_line_85 |  | 77 | 79 | 0.021379 | 0.125 | 0.08 | 261 | 0 | 0.364 | 1 | 1 | cs | TRUE
86 | LV_2553-3_0_4_line_86 |  | 78 | 80 | 0.0043467 | 0.125 | 0.08 | 261 | 0 | 0.364 | 1 | 1 | cs | TRUE
87 | LV_2553-3_0_4_line_87 |  | 79 | 81 | 0.016325 | 0.125 | 0.08 | 261 | 0 | 0.364 | 1 | 1 | cs | TRUE
88 | LV_2553-3_0_4_line_88 |  | 80 | 82 | 0.025724 | 0.125 | 0.08 | 261 | 0 | 0.364 | 1 | 1 | cs | TRUE
89 | LV_2553-3_0_4_line_89 |  | 80 | 83 | 0.015778 | 0.125 | 0.08 | 261 | 0 | 0.364 | 1 | 1 | cs | TRUE
90 | LV_2553-3_0_4_line_90 |  | 81 | 84 | 0.038543 | 0.125 | 0.08 | 261 | 0 | 0.364 | 1 | 1 | cs | TRUE
91 | LV_2553-3_0_4_line_91 |  | 81 | 85 | 0.013668 | 0.125 | 0.08 | 261 | 0 | 0.364 | 1 | 1 | cs | TRUE
92 | LV_2553-3_0_4_line_92 |  | 82 | 86 | 0.014947 | 0.125 | 0.08 | 261 | 0 | 0.364 | 1 | 1 | cs | TRUE
93 | LV_2553-3_0_4_line_93 |  | 83 | 87 | 0.004747 | 0.125 | 0.08 | 261 | 0 | 0.364 | 1 | 1 | cs | TRUE
94 | LV_2553-3_0_4_line_94 |  | 84 | 88 | 0.04941 | 0.125 | 0.08 | 261 | 0 | 0.364 | 1 | 1 | cs | TRUE
95 | LV_2553-3_0_4_line_95 |  | 84 | 89 | 0.011313 | 0.125 | 0.08 | 261 | 0 | 0.364 | 1 | 1 | cs | TRUE
96 | LV_2553-3_0_4_line_96 |  | 85 | 90 | 0.024905 | 0.125 | 0.08 | 261 | 0 | 0.364 | 1 | 1 | cs | TRUE
97 | LV_2553-3_0_4_line_97 |  | 86 | 173 | 0.010561 | 0.125 | 0.08 | 261 | 0 | 0.364 | 1 | 1 | cs | TRUE
98 | LV_2553-3_0_4_line_98 |  | 87 | 104 | 0.018203 | 0.125 | 0.08 | 261 | 0 | 0.364 | 1 | 2 | cs | TRUE
99 | LV_2553-3_0_4_line_99 |  | 87 | 101 | 0.017306 | 0.125 | 0.08 | 261 | 0 | 0.364 | 1 | 1 | cs | TRUE
100 | LV_2553-3_0_4_line_100 |  | 89 | 93 | 0.024187 | 0.125 | 0.08 | 261 | 0 | 0.364 | 1 | 1 | cs | TRUE
101 | LV_2553-3_0_4_line_101 |  | 90 | 109 | 0.0050288 | 0.125 | 0.08 | 261 | 0 | 0.364 | 1 | 1 | cs | TRUE
102 | LV_2553-3_0_4_line_102 |  | 91 | 92 | 0.016877 | 0.125 | 0.08 | 261 | 0 | 0.364 | 1 | 1 | cs | TRUE
103 | LV_2553-3_0_4_line_103 |  | 91 | 93 | 0.023051 | 0.125 | 0.08 | 261 | 0 | 0.364 | 1 | 1 | cs | TRUE
104 | LV_2553-3_0_4_line_104 |  | 92 | 94 | 0.0014245 | 0.125 | 0.08 | 261 | 0 | 0.364 | 1 | 1 | cs | TRUE
105 | LV_2553-3_0_4_line_105 |  | 94 | 95 | 0.029061 | 0.125 | 0.08 | 261 | 0 | 0.364 | 1 | 1 | cs | TRUE
106 | LV_2553-3_0_4_line_106 |  | 95 | 96 | 0.035921 | 0.125 | 0.08 | 261 | 0 | 0.364 | 1 | 1 | cs | TRUE
107 | LV_2553-3_0_4_line_107 |  | 95 | 97 | 0.011377 | 0.125 | 0.08 | 261 | 0 | 0.364 | 1 | 1 | cs | TRUE
108 | LV_2553-3_0_4_line_108 |  | 96 | 98 | 0.025714 | 0.125 | 0.08 | 261 | 0 | 0.364 | 1 | 1 | cs | TRUE
109 | LV_2553-3_0_4_line_109 |  | 96 | 99 | 0.0089111 | 0.125 | 0.08 | 261 | 0 | 0.364 | 1 | 1 | cs | TRUE
110 | LV_2553-3_0_4_line_110 |  | 100 | 101 | 0.019134 | 0.125 | 0.08 | 261 | 0 | 0.364 | 1 | 1 | cs | TRUE
111 | LV_2553-3_0_4_line_111 |  | 100 | 102 | 0.018832 | 0.125 | 0.08 | 261 | 0 | 0.364 | 1 | 1 | cs | TRUE
112 | LV_2553-3_0_4_line_112 |  | 102 | 103 | 0.0031986 | 0.125 | 0.08 | 261 | 0 | 0.364 | 1 | 1 | cs | TRUE
113 | LV_2553-3_0_4_line_113 |  | 103 | 105 | 0.022729 | 0.125 | 0.08 | 261 | 0 | 0.364 | 1 | 1 | cs | TRUE
114 | LV_2553-3_0_4_line_114 |  | 104 | 106 | 0.0099991 | 0.125 | 0.08 | 261 | 0 | 0.364 | 1 | 2 | cs | TRUE
115 | LV_2553-3_0_4_line_115 |  | 105 | 107 | 0.0027318 | 0.125 | 0.08 | 261 | 0 | 0.364 | 1 | 1 | cs | TRUE
116 | LV_2553-3_0_4_line_116 |  | 106 | 108 | 0.0095878 | 0.125 | 0.08 | 261 | 0 | 0.364 | 1 | 2 | cs | TRUE
117 | LV_2553-3_0_4_line_117 |  | 107 | 166 | 0.016368 | 0.125 | 0.08 | 261 | 0 | 0.364 | 1 | 1 | cs | TRUE
118 | LV_2553-3_0_4_line_118 |  | 109 | 110 | 0.019864 | 0.125 | 0.08 | 261 | 0 | 0.364 | 1 | 1 | cs | TRUE
119 | LV_2553-3_0_4_line_119 |  | 110 | 111 | 0.0098795 | 0.125 | 0.08 | 261 | 0 | 0.364 | 1 | 1 | cs | TRUE
120 | LV_2553-3_0_4_line_120 |  | 111 | 112 | 0.011227 | 0.125 | 0.08 | 261 | 0 | 0.364 | 1 | 1 | cs | TRUE
121 | LV_2553-3_0_4_line_121 |  | 112 | 113 | 0.021662 | 0.125 | 0.08 | 261 | 0 | 0.364 | 1 | 1 | cs | TRUE
122 | LV_2553-3_0_4_line_122 |  | 113 | 251 | 0.0027394 | 0.125 | 0.08 | 261 | 0 | 0.364 | 1 | 1 | cs | TRUE
123 | LV_2553-3_0_4_line_123 |  | 114 | 115 | 0.0096525 | 0.125 | 0.08 | 261 | 0 | 0.364 | 1 | 2 | cs | TRUE
124 | LV_2553-3_0_4_line_124 |  | 114 | 116 | 0.033677 | 0.125 | 0.08 | 261 | 0 | 0.364 | 1 | 2 | cs | TRUE
125 | LV_2553-3_0_4_line_125 |  | 115 | 117 | 0.010731 | 0.125 | 0.08 | 261 | 0 | 0.364 | 1 | 2 | cs | TRUE
126 | LV_2553-3_0_4_line_126 |  | 116 | 118 | 0.016003 | 0.125 | 0.08 | 261 | 0 | 0.364 | 1 | 1 | cs | TRUE
127 | LV_2553-3_0_4_line_127 |  | 116 | 119 | 0.12246 | 0.125 | 0.08 | 261 | 0 | 0.364 | 1 | 1 | cs | TRUE
128 | LV_2553-3_0_4_line_128 |  | 117 | 120 | 0.022497 | 0.125 | 0.08 | 261 | 0 | 0.364 | 1 | 2 | cs | TRUE
129 | LV_2553-3_0_4_line_129 |  | 119 | 121 | 0.026998 | 0.125 | 0.08 | 261 | 0 | 0.364 | 1 | 1 | cs | TRUE
130 | LV_2553-3_0_4_line_130 |  | 120 | 125 | 0.019315 | 0.125 | 0.08 | 261 | 0 | 0.364 | 1 | 2 | cs | TRUE
131 | LV_2553-3_0_4_line_131 |  | 121 | 122 | 0.010672 | 0.125 | 0.08 | 261 | 0 | 0.364 | 1 | 1 | cs | TRUE
132 | LV_2553-3_0_4_line_132 |  | 122 | 123 | 0.0099781 | 0.125 | 0.08 | 261 | 0 | 0.364 | 1 | 1 | cs | TRUE
133 | LV_2553-3_0_4_line_133 |  | 123 | 124 | 0.029821 | 0.125 | 0.08 | 261 | 0 | 0.364 | 1 | 1 | cs | TRUE
134 | LV_2553-3_0_4_line_134 |  | 125 | 126 | 0.022734 | 0.125 | 0.08 | 261 | 0 | 0.364 | 1 | 2 | cs | TRUE
135 | LV_2553-3_0_4_line_135 |  | 126 | 127 | 0.05015 | 0.125 | 0.08 | 261 | 0 | 0.364 | 1 | 2 | cs | TRUE
136 | LV_2553-3_0_4_line_136 |  | 127 | 128 | 0.016889 | 0.125 | 0.08 | 261 | 0 | 0.364 | 1 | 1 | cs | TRUE
137 | LV_2553-3_0_4_line_137 |  | 127 | 129 | 0.017068 | 0.125 | 0.08 | 261 | 0 | 0.364 | 1 | 2 | cs | TRUE
138 | LV_2553-3_0_4_line_138 |  | 128 | 130 | 0.0058743 | 0.125 | 0.08 | 261 | 0 | 0.364 | 1 | 1 | cs | TRUE
139 | LV_2553-3_0_4_line_139 |  | 129 | 131 | 0.021188 | 0.125 | 0.08 | 261 | 0 | 0.364 | 1 | 2 | cs | TRUE
140 | LV_2553-3_0_4_line_140 |  | 130 | 132 | 0.0064897 | 0.125 | 0.08 | 261 | 0 | 0.364 | 1 | 1 | cs | TRUE
141 | LV_2553-3_0_4_line_141 |  | 131 | 133 | 0.016828 | 0.125 | 0.08 | 261 | 0 | 0.364 | 1 | 2 | cs | TRUE
142 | LV_2553-3_0_4_line_142 |  | 132 | 248 | 0.0059779 | 0.125 | 0.08 | 261 | 0 | 0.364 | 1 | 1 | cs | TRUE
143 | LV_2553-3_0_4_line_143 |  | 133 | 247 | 0.01487 | 0.125 | 0.08 | 261 | 0 | 0.364 | 1 | 2 | cs | TRUE
144 | LV_2553-3_0_4_line_144 |  | 134 | 135 | 0.023766 | 0.125 | 0.08 | 261 | 0 | 0.364 | 1 | 1 | cs | TRUE
145 | LV_2553-3_0_4_line_145 |  | 134 | 136 | 0.024067 | 0.125 | 0.08 | 261 | 0 | 0.364 | 1 | 1 | cs | TRUE
146 | LV_2553-3_0_4_line_146 |  | 136 | 137 | 0.0070871 | 0.125 | 0.08 | 261 | 0 | 0.364 | 1 | 1 | cs | TRUE
147 | LV_2553-3_0_4_line_147 |  | 136 | 138 | 0.024666 | 0.125 | 0.08 | 261 | 0 | 0.364 | 1 | 1 | cs | TRUE
148 | LV_2553-3_0_4_line_148 |  | 137 | 141 | 0.019297 | 0.125 | 0.08 | 261 | 0 | 0.364 | 1 | 1 | cs | TRUE
149 | LV_2553-3_0_4_line_149 |  | 138 | 142 | 0.0070842 | 0.125 | 0.08 | 261 | 0 | 0.364 | 1 | 1 | cs | TRUE
150 | LV_2553-3_0_4_line_150 |  | 139 | 140 | 0.018568 | 0.125 | 0.08 | 261 | 0 | 0.364 | 1 | 1 | cs | TRUE
151 | LV_2553-3_0_4_line_151 |  | 140 | 143 | 0.0065969 | 0.125 | 0.08 | 261 | 0 | 0.364 | 1 | 1 | cs | TRUE
152 | LV_2553-3_0_4_line_152 |  | 141 | 144 | 0.0037322 | 0.125 | 0.08 | 261 | 0 | 0.364 | 1 | 1 | cs | TRUE
153 | LV_2553-3_0_4_line_153 |  | 143 | 186 | 0.022157 | 0.125 | 0.08 | 261 | 0 | 0.364 | 1 | 1 | cs | TRUE
154 | LV_2553-3_0_4_line_154 |  | 144 | 188 | 0.013682 | 0.125 | 0.08 | 261 | 0 | 0.364 | 1 | 1 | cs | TRUE
155 | LV_2553-3_0_4_line_155 |  | 145 | 146 | 0.021751 | 0.125 | 0.08 | 261 | 0 | 0.364 | 1 | 1 | cs | TRUE
156 | LV_2553-3_0_4_line_156 |  | 145 | 147 | 0.001075 | 0.125 | 0.08 | 261 | 0 | 0.364 | 1 | 1 | cs | TRUE
157 | LV_2553-3_0_4_line_157 |  | 146 | 148 | 0.00066266 | 0.125 | 0.08 | 261 | 0 | 0.364 | 1 | 1 | cs | TRUE
158 | LV_2553-3_0_4_line_158 |  | 147 | 149 | 0.020833 | 0.125 | 0.08 | 261 | 0 | 0.364 | 1 | 1 | cs | TRUE
159 | LV_2553-3_0_4_line_159 |  | 148 | 153 | 0.021972 | 0.125 | 0.08 | 261 | 0 | 0.364 | 1 | 1 | cs | TRUE
160 | LV_2553-3_0_4_line_160 |  | 149 | 154 | 0.00041343 | 0.125 | 0.08 | 261 | 0 | 0.364 | 1 | 1 | cs | TRUE
161 | LV_2553-3_0_4_line_161 |  | 150 | 151 | 0.032452 | 0.125 | 0.08 | 261 | 0 | 0.364 | 1 | 1 | cs | TRUE
162 | LV_2553-3_0_4_line_162 |  | 150 | 152 | 0.013853 | 0.125 | 0.08 | 261 | 0 | 0.364 | 1 | 1 | cs | TRUE
163 | LV_2553-3_0_4_line_163 |  | 152 | 155 | 0.0049689 | 0.125 | 0.08 | 261 | 0 | 0.364 | 1 | 1 | cs | TRUE
164 | LV_2553-3_0_4_line_164 |  | 153 | 156 | 0.011924 | 0.125 | 0.08 | 261 | 0 | 0.364 | 1 | 1 | cs | TRUE
165 | LV_2553-3_0_4_line_165 |  | 154 | 157 | 0.019584 | 0.125 | 0.08 | 261 | 0 | 0.364 | 1 | 1 | cs | TRUE
166 | LV_2553-3_0_4_line_166 |  | 155 | 158 | 0.022616 | 0.125 | 0.08 | 261 | 0 | 0.364 | 1 | 1 | cs | TRUE
167 | LV_2553-3_0_4_line_167 |  | 156 | 189 | 0.011162 | 0.125 | 0.08 | 261 | 0 | 0.364 | 1 | 1 | cs | TRUE
168 | LV_2553-3_0_4_line_168 |  | 157 | 181 | 0.00136 | 0.125 | 0.08 | 261 | 0 | 0.364 | 1 | 1 | cs | TRUE
169 | LV_2553-3_0_4_line_169 |  | 158 | 183 | 0.04327 | 0.125 | 0.08 | 261 | 0 | 0.364 | 1 | 1 | cs | TRUE
170 | LV_2553-3_0_4_line_170 |  | 159 | 160 | 0.015398 | 0.125 | 0.08 | 261 | 0 | 0.364 | 1 | 1 | cs | TRUE
171 | LV_2553-3_0_4_line_171 |  | 159 | 161 | 0.018979 | 0.125 | 0.08 | 261 | 0 | 0.364 | 1 | 1 | cs | TRUE
172 | LV_2553-3_0_4_line_172 |  | 160 | 162 | 0.0081993 | 0.125 | 0.08 | 261 | 0 | 0.364 | 1 | 1 | cs | TRUE
173 | LV_2553-3_0_4_line_173 |  | 161 | 163 | 0.0042021 | 0.125 | 0.08 | 261 | 0 | 0.364 | 1 | 1 | cs | TRUE
174 | LV_2553-3_0_4_line_174 |  | 162 | 164 | 0.014264 | 0.125 | 0.08 | 261 | 0 | 0.364 | 1 | 1 | cs | TRUE
175 | LV_2553-3_0_4_line_175 |  | 163 | 165 | 0.024407 | 0.125 | 0.08 | 261 | 0 | 0.364 | 1 | 1 | cs | TRUE
176 | LV_2553-3_0_4_line_176 |  | 164 | 166 | 0.0057 | 0.125 | 0.08 | 261 | 0 | 0.364 | 1 | 1 | cs | TRUE
177 | LV_2553-3_0_4_line_177 |  | 165 | 167 | 0.0011235 | 0.125 | 0.08 | 261 | 0 | 0.364 | 1 | 1 | cs | TRUE
178 | LV_2553-3_0_4_line_178 |  | 167 | 188 | 0.022569 | 0.125 | 0.08 | 261 | 0 | 0.364 | 1 | 1 | cs | TRUE
179 | LV_2553-3_0_4_line_179 |  | 168 | 169 | 0.03775 | 0.125 | 0.08 | 261 | 0 | 0.364 | 1 | 1 | cs | TRUE
180 | LV_2553-3_0_4_line_180 |  | 169 | 170 | 0.033792 | 0.125 | 0.08 | 261 | 0 | 0.364 | 1 | 1 | cs | TRUE
181 | LV_2553-3_0_4_line_181 |  | 170 | 171 | 0.002648 | 0.125 | 0.08 | 261 | 0 | 0.364 | 1 | 1 | cs | TRUE
182 | LV_2553-3_0_4_line_182 |  | 170 | 172 | 0.0364 | 0.125 | 0.08 | 261 | 0 | 0.364 | 1 | 1 | cs | TRUE
183 | LV_2553-3_0_4_line_183 |  | 171 | 249 | 0.016899 | 0.125 | 0.08 | 261 | 0 | 0.364 | 1 | 1 | cs | TRUE
184 | LV_2553-3_0_4_line_184 |  | 172 | 265 | 0.017827 | 0.125 | 0.08 | 261 | 0 | 0.364 | 1 | 1 | cs | TRUE
185 | LV_2553-3_0_4_line_185 |  | 172 | 196 | 0.0175 | 0.125 | 0.08 | 261 | 0 | 0.364 | 1 | 1 | cs | TRUE
186 | LV_2553-3_0_4_line_186 |  | 173 | 174 | 0.022172 | 0.125 | 0.08 | 261 | 0 | 0.364 | 1 | 1 | cs | TRUE
187 | LV_2553-3_0_4_line_187 |  | 174 | 175 | 0.0070576 | 0.125 | 0.08 | 261 | 0 | 0.364 | 1 | 1 | cs | TRUE
188 | LV_2553-3_0_4_line_188 |  | 175 | 176 | 0.0067993 | 0.125 | 0.08 | 261 | 0 | 0.364 | 1 | 1 | cs | TRUE
189 | LV_2553-3_0_4_line_189 |  | 177 | 178 | 0.018146 | 0.125 | 0.08 | 261 | 0 | 0.364 | 1 | 1 | cs | TRUE
190 | LV_2553-3_0_4_line_190 |  | 177 | 179 | 0.00053539 | 0.125 | 0.08 | 261 | 0 | 0.364 | 1 | 1 | cs | TRUE
191 | LV_2553-3_0_4_line_191 |  | 178 | 180 | 0.020491 | 0.125 | 0.08 | 261 | 0 | 0.364 | 1 | 1 | cs | TRUE
192 | LV_2553-3_0_4_line_192 |  | 179 | 181 | 0.016602 | 0.125 | 0.08 | 261 | 0 | 0.364 | 1 | 1 | cs | TRUE
193 | LV_2553-3_0_4_line_193 |  | 180 | 182 | 0.024184 | 0.125 | 0.08 | 261 | 0 | 0.364 | 1 | 1 | cs | TRUE
194 | LV_2553-3_0_4_line_194 |  | 182 | 185 | 0.030689 | 0.125 | 0.08 | 261 | 0 | 0.364 | 1 | 1 | cs | TRUE
195 | LV_2553-3_0_4_line_195 |  | 183 | 184 | 0.038768 | 0.125 | 0.08 | 261 | 0 | 0.364 | 1 | 1 | cs | TRUE
196 | LV_2553-3_0_4_line_196 |  | 184 | 192 | 0.058768 | 0.125 | 0.08 | 261 | 0 | 0.364 | 1 | 1 | cs | TRUE
197 | LV_2553-3_0_4_line_197 |  | 185 | 187 | 0.0088924 | 0.125 | 0.08 | 261 | 0 | 0.364 | 1 | 1 | cs | TRUE
198 | LV_2553-3_0_4_line_198 |  | 187 | 217 | 0.006009 | 0.125 | 0.08 | 261 | 0 | 0.364 | 1 | 1 | cs | TRUE
199 | LV_2553-3_0_4_line_199 |  | 189 | 190 | 0.0038993 | 0.125 | 0.08 | 261 | 0 | 0.364 | 1 | 1 | cs | TRUE
200 | LV_2553-3_0_4_line_200 |  | 190 | 191 | 0.012263 | 0.125 | 0.08 | 261 | 0 | 0.364 | 1 | 1 | cs | TRUE
201 | LV_2553-3_0_4_line_201 |  | 191 | 193 | 0.0069745 | 0.125 | 0.08 | 261 | 0 | 0.364 | 1 | 1 | cs | TRUE
202 | LV_2553-3_0_4_line_202 |  | 192 | 196 | 0.012036 | 0.125 | 0.08 | 261 | 0 | 0.364 | 1 | 1 | cs | TRUE
203 | LV_2553-3_0_4_line_203 |  | 193 | 194 | 0.027335 | 0.125 | 0.08 | 261 | 0 | 0.364 | 1 | 1 | cs | TRUE
204 | LV_2553-3_0_4_line_204 |  | 194 | 195 | 0.058032 | 0.125 | 0.08 | 261 | 0 | 0.364 | 1 | 1 | cs | TRUE
205 | LV_2553-3_0_4_line_205 |  | 195 | 223 | 0.031662 | 0.125 | 0.08 | 261 | 0 | 0.364 | 1 | 1 | cs | TRUE
206 | LV_2553-3_0_4_line_206 |  | 198 | 199 | 0.018028 | 0.125 | 0.08 | 261 | 0 | 0.364 | 1 | 1 | cs | TRUE
207 | LV_2553-3_0_4_line_207 |  | 198 | 200 | 0.01777 | 0.125 | 0.08 | 261 | 0 | 0.364 | 1 | 1 | cs | TRUE
208 | LV_2553-3_0_4_line_208 |  | 199 | 201 | 0.0081594 | 0.125 | 0.08 | 261 | 0 | 0.364 | 1 | 1 | cs | TRUE
209 | LV_2553-3_0_4_line_209 |  | 200 | 202 | 0.015201 | 0.125 | 0.08 | 261 | 0 | 0.364 | 1 | 1 | cs | TRUE
210 | LV_2553-3_0_4_line_210 |  | 201 | 203 | 0.0087963 | 0.125 | 0.08 | 261 | 0 | 0.364 | 1 | 1 | cs | TRUE
211 | LV_2553-3_0_4_line_211 |  | 202 | 204 | 0.0083447 | 0.125 | 0.08 | 261 | 0 | 0.364 | 1 | 1 | cs | TRUE
212 | LV_2553-3_0_4_line_212 |  | 202 | 205 | 0.01746 | 0.125 | 0.08 | 261 | 0 | 0.364 | 1 | 1 | cs | TRUE
213 | LV_2553-3_0_4_line_213 |  | 205 | 206 | 0.012239 | 0.125 | 0.08 | 261 | 0 | 0.364 | 1 | 1 | cs | TRUE
214 | LV_2553-3_0_4_line_214 |  | 206 | 231 | 0.0098754 | 0.125 | 0.08 | 261 | 0 | 0.364 | 1 | 1 | cs | TRUE
215 | LV_2553-3_0_4_line_215 |  | 206 | 232 | 0.011602 | 0.125 | 0.08 | 261 | 0 | 0.364 | 1 | 1 | cs | TRUE
216 | LV_2553-3_0_4_line_216 |  | 207 | 208 | 0.02591 | 0.125 | 0.08 | 261 | 0 | 0.364 | 1 | 1 | cs | TRUE
217 | LV_2553-3_0_4_line_217 |  | 207 | 209 | 0.016986 | 0.125 | 0.08 | 261 | 0 | 0.364 | 1 | 1 | cs | TRUE
218 | LV_2553-3_0_4_line_218 |  | 208 | 210 | 0.00090529 | 0.125 | 0.08 | 261 | 0 | 0.364 | 1 | 1 | cs | TRUE
219 | LV_2553-3_0_4_line_219 |  | 209 | 211 | 0.0070034 | 0.125 | 0.08 | 261 | 0 | 0.364 | 1 | 2 | cs | TRUE
220 | LV_2553-3_0_4_line_220 |  | 209 | 212 | 0.039143 | 0.125 | 0.08 | 261 | 0 | 0.364 | 1 | 2 | cs | TRUE
221 | LV_2553-3_0_4_line_221 |  | 211 | 213 | 0.019924 | 0.125 | 0.08 | 261 | 0 | 0.364 | 1 | 2 | cs | TRUE
222 | LV_2553-3_0_4_line_222 |  | 212 | 214 | 0.026574 | 0.125 | 0.08 | 261 | 0 | 0.364 | 1 | 2 | cs | TRUE
223 | LV_2553-3_0_4_line_223 |  | 213 | 215 | 0.026179 | 0.125 | 0.08 | 261 | 0 | 0.364 | 1 | 2 | cs | TRUE
224 | LV_2553-3_0_4_line_224 |  | 214 | 216 | 0.032263 | 0.125 | 0.08 | 261 | 0 | 0.364 | 1 | 2 | cs | TRUE
225 | LV_2553-3_0_4_line_225 |  | 215 | 225 | 0.0064073 | 0.125 | 0.08 | 261 | 0 | 0.364 | 1 | 2 | cs | TRUE
226 | LV_2553-3_0_4_line_226 |  | 216 | 227 | 0.020097 | 0.125 | 0.08 | 261 | 0 | 0.364 | 1 | 2 | cs | TRUE
227 | LV_2553-3_0_4_line_227 |  | 217 | 218 | 0.020422 | 0.125 | 0.08 | 261 | 0 | 0.364 | 1 | 1 | cs | TRUE
228 | LV_2553-3_0_4_line_228 |  | 218 | 219 | 0.033097 | 0.125 | 0.08 | 261 | 0 | 0.364 | 1 | 1 | cs | TRUE
229 | LV_2553-3_0_4_line_229 |  | 219 | 254 | 0.0026825 | 0.125 | 0.08 | 261 | 0 | 0.364 | 1 | 1 | cs | TRUE
230 | LV_2553-3_0_4_line_230 |  | 219 | 255 | 0.040068 | 0.125 | 0.08 | 261 | 0 | 0.364 | 1 | 1 | cs | TRUE
231 | LV_2553-3_0_4_line_231 |  | 220 | 221 | 0.023694 | 0.125 | 0.08 | 261 | 0 | 0.364 | 1 | 1 | cs | TRUE
232 | LV_2553-3_0_4_line_232 |  | 221 | 222 | 0.016631 | 0.125 | 0.08 | 261 | 0 | 0.364 | 1 | 1 | cs | TRUE
233 | LV_2553-3_0_4_line_233 |  | 221 | 223 | 0.014064 | 0.125 | 0.08 | 261 | 0 | 0.364 | 1 | 1 | cs | TRUE
234 | LV_2553-3_0_4_line_234 |  | 222 | 224 | 0.011339 | 0.125 | 0.08 | 261 | 0 | 0.364 | 1 | 1 | cs | TRUE
235 | LV_2553-3_0_4_line_235 |  | 225 | 226 | 0.02036 | 0.125 | 0.08 | 261 | 0 | 0.364 | 1 | 2 | cs | TRUE
236 | LV_2553-3_0_4_line_236 |  | 226 | 230 | 0.025913 | 0.125 | 0.08 | 261 | 0 | 0.364 | 1 | 2 | cs | TRUE
237 | LV_2553-3_0_4_line_237 |  | 228 | 229 | 0.02744 | 0.125 | 0.08 | 261 | 0 | 0.364 | 1 | 1 | cs | TRUE
238 | LV_2553-3_0_4_line_238 |  | 229 | 266 | 0.038125 | 0.125 | 0.08 | 261 | 0 | 0.364 | 1 | 1 | cs | TRUE
239 | LV_2553-3_0_4_line_239 |  | 230 | 236 | 0.0058864 | 0.125 | 0.08 | 261 | 0 | 0.364 | 1 | 2 | cs | TRUE
240 | LV_2553-3_0_4_line_240 |  | 231 | 233 | 0.0028206 | 0.125 | 0.08 | 261 | 0 | 0.364 | 1 | 1 | cs | TRUE
241 | LV_2553-3_0_4_line_241 |  | 232 | 234 | 0.0069632 | 0.125 | 0.08 | 261 | 0 | 0.364 | 1 | 1 | cs | TRUE
242 | LV_2553-3_0_4_line_242 |  | 232 | 235 | 0.0053826 | 0.125 | 0.08 | 261 | 0 | 0.364 | 1 | 1 | cs | TRUE
243 | LV_2553-3_0_4_line_243 |  | 233 | 238 | 0.0033071 | 0.125 | 0.08 | 261 | 0 | 0.364 | 1 | 1 | cs | TRUE
244 | LV_2553-3_0_4_line_244 |  | 234 | 237 | 0.0045654 | 0.125 | 0.08 | 261 | 0 | 0.364 | 1 | 2 | cs | TRUE
245 | LV_2553-3_0_4_line_245 |  | 234 | 236 | 0.011976 | 0.125 | 0.08 | 261 | 0 | 0.364 | 1 | 2 | cs | TRUE
246 | LV_2553-3_0_4_line_246 |  | 235 | 239 | 0.010083 | 0.125 | 0.08 | 261 | 0 | 0.364 | 1 | 1 | cs | TRUE
247 | LV_2553-3_0_4_line_247 |  | 237 | 240 | 0.0070039 | 0.125 | 0.08 | 261 | 0 | 0.364 | 1 | 2 | cs | TRUE
248 | LV_2553-3_0_4_line_248 |  | 240 | 245 | 0.013589 | 0.125 | 0.08 | 261 | 0 | 0.364 | 1 | 2 | cs | TRUE
249 | LV_2553-3_0_4_line_249 |  | 241 | 242 | 0.0067854 | 0.125 | 0.08 | 261 | 0 | 0.364 | 1 | 1 | cs | TRUE
250 | LV_2553-3_0_4_line_250 |  | 242 | 245 | 0.023465 | 0.125 | 0.08 | 261 | 0 | 0.364 | 1 | 1 | cs | TRUE
251 | LV_2553-3_0_4_line_251 |  | 242 | 244 | 0.008193 | 0.125 | 0.08 | 261 | 0 | 0.364 | 1 | 1 | cs | TRUE
252 | LV_2553-3_0_4_line_252 |  | 243 | 244 | 0.021846 | 0.125 | 0.08 | 261 | 0 | 0.364 | 1 | 1 | cs | TRUE
253 | LV_2553-3_0_4_line_253 |  | 245 | 246 | 0.01279 | 0.125 | 0.08 | 261 | 0 | 0.364 | 1 | 2 | cs | TRUE
254 | LV_2553-3_0_4_line_254 |  | 246 | 250 | 0.0026555 | 0.125 | 0.08 | 261 | 0 | 0.364 | 1 | 2 | cs | TRUE
255 | LV_2553-3_0_4_line_255 |  | 247 | 250 | 0.0046994 | 0.125 | 0.08 | 261 | 0 | 0.364 | 1 | 2 | cs | TRUE
256 | LV_2553-3_0_4_line_256 |  | 251 | 252 | 0.016482 | 0.125 | 0.08 | 261 | 0 | 0.364 | 1 | 1 | cs | TRUE
257 | LV_2553-3_0_4_line_257 |  | 252 | 253 | 0.010883 | 0.125 | 0.08 | 261 | 0 | 0.364 | 1 | 1 | cs | TRUE
258 | LV_2553-3_0_4_line_258 |  | 253 | 257 | 0.02049 | 0.125 | 0.08 | 261 | 0 | 0.364 | 1 | 1 | cs | TRUE
259 | LV_2553-3_0_4_line_259 |  | 255 | 256 | 0.013417 | 0.125 | 0.08 | 261 | 0 | 0.364 | 1 | 1 | cs | TRUE
260 | LV_2553-3_0_4_line_260 |  | 257 | 258 | 0.007281 | 0.125 | 0.08 | 261 | 0 | 0.364 | 1 | 1 | cs | TRUE
261 | LV_2553-3_0_4_line_261 |  | 258 | 259 | 0.020126 | 0.125 | 0.08 | 261 | 0 | 0.364 | 1 | 1 | cs | TRUE
262 | LV_2553-3_0_4_line_262 |  | 259 | 260 | 0.0033558 | 0.125 | 0.08 | 261 | 0 | 0.364 | 1 | 1 | cs | TRUE
263 | LV_2553-3_0_4_line_263 |  | 260 | 263 | 0.023346 | 0.125 | 0.08 | 261 | 0 | 0.364 | 1 | 1 | cs | TRUE
264 | LV_2553-3_0_4_line_264 |  | 261 | 262 | 0.0060196 | 0.125 | 0.08 | 261 | 0 | 0.364 | 1 | 1 | cs | TRUE
265 | LV_2553-3_0_4_line_265 |  | 263 | 264 | 0.00022182 | 0.125 | 0.08 | 261 | 0 | 0.364 | 1 | 1 | cs | TRUE
266 | LV_2553-3_0_4_line_266 |  | 266 | 267 | 0.050456 | 0.125 | 0.08 | 261 | 0 | 0.364 | 1 | 1 | cs | TRUE

## trafo
| name | std_type | hv_bus | lv_bus | sn_mva | vn_hv_kv | vn_lv_kv | vk_percent | vkr_percent | pfe_kw | i0_percent | shift_degree | tap_side | tap_neutral | tap_min | tap_max | tap_step_percent | tap_step_degree | tap_pos | tap_phase_shifter | parallel | df | in_service
0 | LV_2553-3_0_4_trafo_274 | 0.63 MVA 20/0.4 kV | 268 | 19 | 0.63 | 20 | 0.4 | 6 | 1.206 | 1.65 | 0.2619 | 150 | hv | 0 | -2 | 2 | 2.5 | 0 | 0 | FALSE | 1 | 1 | TRUE

## line_geodata
| x0 | y0 | x1 | y1 | x2 | y2 | x3 | y3 | x4 | y4 | x5 | y5 | x6 | y6 | x7 | y7 | x8 | y8 | x9 | y9 | x10 | y10 | x11 | y11 | x12 | y12
0 | 2605049.0685 | 1230869.323 | 2605055.9609 | 1230865.167 | 2605067.1383 | 1230858.4238
1 | 2605032.4114 | 1230879.3669 | 2605049.0685 | 1230869.323
2 | 2605032.4114 | 1230879.3669 | 2605013.4528 | 1230891.8141 | 2605007.9134 | 1230895.9898 | 2605004.6217 | 1230898.841
3 | 2605032.4114 | 1230879.3669 | 2605037.5842 | 1230888.0653 | 2605040.9503 | 1230892.871 | 2605044.158 | 1230896.8094 | 2605045.7894 | 1230898.3708
4 | 2605004.6217 | 1230898.841 | 2604987.6405 | 1230913.5501 | 2604983.7792 | 1230917.281
5 | 2605052.1575 | 1230903.2421 | 2605050.0759 | 1230902.0285 | 2605047.5178 | 1230900.0252 | 2605045.7894 | 1230898.3708
6 | 2604979.1215 | 1230921.7813 | 2604983.7792 | 1230917.281
7 | 2605052.1575 | 1230903.2421 | 2605057.1313 | 1230905.2808 | 2605060.1403 | 1230906.2862
8 | 2604979.1215 | 1230921.7813 | 2604976.9726 | 1230919.5226 | 2604975.7853 | 1230917.4093 | 2604975.0228 | 1230914.5959 | 2604974.9036 | 1230912.2054 | 2604976.3686 | 1230908.0931 | 2604980.3805 | 1230901.17 | 2604983.2751 | 1230897.1257
9 | 2605060.1403 | 1230906.2862 | 2605066.4992 | 1230908.411
10 | 2605158.8074 | 1230800.9492 | 2605140.0604 | 1230813.3294 | 2605129.899 | 1230819.9803
11 | 2605144.3226 | 1230841.839 | 2605129.899 | 1230819.9803
12 | 2605112.1863 | 1230790.7238 | 2605129.899 | 1230819.9803
13 | 2605158.8074 | 1230800.9492 | 2605166.7715 | 1230795.6862
14 | 2605158.8074 | 1230800.9492 | 2605169.4445 | 1230819.7266
15 | 2605112.1863 | 1230790.7238 | 2605110.8605 | 1230792.2476 | 2605102.5302 | 1230800.8123 | 2605099.4074 | 1230803.8337 | 2605096.8087 | 1230805.987
16 | 2605116.817 | 1230785.4018 | 2605112.1863 | 1230790.7238
17 | 2605182.5456 | 1230832.2104 | 2605166.7715 | 1230795.6862
18 | 2605166.7715 | 1230795.6862 | 2605206.9635 | 1230768.927
19 | 2605096.8087 | 1230805.987 | 2605095.9895 | 1230806.6658 | 2605083.0693 | 1230815.7492 | 2605070.4908 | 1230823.8546 | 2605063.3101 | 1230828.287
20 | 2605182.8704 | 1230885.9094 | 2605182.5456 | 1230832.2104
21 | 2605206.9635 | 1230768.927 | 2605217.3533 | 1230793.4605
22 | 2605230.4634 | 1230769.1809 | 2605225.794 | 1230756.5915 | 2605206.9635 | 1230768.927
23 | 2605186.8391 | 1230719.5428 | 2605206.9635 | 1230768.927
24 | 2605191.2472 | 1230925.3801 | 2605182.8704 | 1230885.9094
25 | 2605164.218 | 1230923.8507 | 2605182.8148 | 1230924.1211 | 2605191.2472 | 1230925.3801
26 | 2605210.1776 | 1230931.8382 | 2605201.3894 | 1230926.8943 | 2605191.2472 | 1230925.3801
27 | 2604992.0587 | 1230836.8079 | 2604980.3875 | 1230828.5823 | 2604978.3595 | 1230826.6016 | 2604976.4151 | 1230824.2208 | 2604974.4711 | 1230821.3953 | 2604972.4672 | 1230817.7359 | 2604971.3337 | 1230814.7554 | 2604970.7226 | 1230811.9088 | 2604970.8247 | 1230810.108
28 | 2604975.2977 | 1230792.501 | 2604970.884 | 1230809.0628 | 2604970.8247 | 1230810.108
29 | 2604992.0587 | 1230836.8079 | 2604999.9777 | 1230840.0164
30 | 2604992.0587 | 1230836.8079 | 2604988.8021 | 1230836.8831 | 2604986.1063 | 1230836.5473 | 2604980.1172 | 1230834.8858 | 2604977.0959 | 1230834.4275 | 2604973.8619 | 1230834.6694 | 2604971.6198 | 1230835.1123 | 2604967.6957 | 1230836.5766 | 2604963.938 | 1230838.23 | 2604962.105 | 1230838.5398 | 2604959.9924 | 1230838.1378 | 2604956.1843 | 1230836.5004 | 2604951.2699 | 1230834.3364
31 | 2605001.0642 | 1230840.6269 | 2604999.9777 | 1230840.0164 | 2604999.9777 | 1230840.0164
32 | 2605017.2874 | 1230852.4271 | 2605014.5483 | 1230849.512 | 2605006.2 | 1230843.5126 | 2605001.0642 | 1230840.6269
33 | 2605017.2874 | 1230852.4271 | 2605014.4157 | 1230854.1368 | 2605005.291 | 1230861.9673 | 2605000.5166 | 1230865.8434 | 2604986.3828 | 1230875.6027
34 | 2605019.8222 | 1230855.1308 | 2605017.2874 | 1230852.4271
35 | 2604967.5094 | 1230887.996 | 2604984.0809 | 1230877.1921 | 2604986.3828 | 1230875.6027
36 | 2605019.8222 | 1230855.1308 | 2605022.8309 | 1230853.2736
37 | 2604967.5094 | 1230887.996 | 2604961.0581 | 1230886.7233 | 2604948.6252 | 1230882.2417
38 | 2604967.5094 | 1230887.996 | 2604959.67 | 1230893.3478
39 | 2605022.8309 | 1230853.2736 | 2605052.9667 | 1230834.6717
40 | 2605052.9667 | 1230834.6717 | 2605063.3101 | 1230828.287
41 | 2605200.6527 | 1230704.608 | 2605192.5912 | 1230713.9818 | 2605186.8391 | 1230719.5428
42 | 2605203.7505 | 1230701.0059 | 2605200.6527 | 1230704.608
43 | 2605203.7505 | 1230701.0059 | 2605176.7382 | 1230681.9412
44 | 2605203.7505 | 1230701.0059 | 2605214.4888 | 1230684.561 | 2605220.0992 | 1230673.4605
45 | 2605217.3533 | 1230793.4605 | 2605218.6284 | 1230796.4714
46 | 2605230.4634 | 1230769.1809 | 2605235.4691 | 1230782.8803
47 | 2605176.7382 | 1230681.9412 | 2605175.0857 | 1230680.775
48 | 2605226.1726 | 1230661.4441 | 2605220.0992 | 1230673.4605
49 | 2604948.6252 | 1230882.2417 | 2604926.5132 | 1230874.271
50 | 2604926.5132 | 1230874.271 | 2604916.9211 | 1230870.8134
51 | 2605113.5763 | 1230920.9242 | 2605117.569 | 1230921.4273
52 | 2605113.5763 | 1230920.9242 | 2605109.8657 | 1230920.4566 | 2605099.8487 | 1230917.7576 | 2605089.8602 | 1230915.0601
53 | 2605117.569 | 1230921.4273 | 2605118.9892 | 1230921.6063
54 | 2605089.8602 | 1230915.0601 | 2605087.6662 | 1230914.4676 | 2605079.0009 | 1230912.1286
55 | 2605127.2613 | 1230922.6487 | 2605118.9892 | 1230921.6063
56 | 2605077.3256 | 1230911.6763 | 2605079.0009 | 1230912.1286
57 | 2605127.2613 | 1230922.6487 | 2605133.2264 | 1230923.4004 | 2605142.2903 | 1230923.532
58 | 2605077.3256 | 1230911.6763 | 2605071.8419 | 1230910.1961 | 2605066.4992 | 1230908.411
59 | 2605164.218 | 1230923.8507 | 2605150.3112 | 1230923.6485 | 2605142.2903 | 1230923.532
60 | 2605052.6696 | 1230994.4138 | 2605055.2464 | 1230995.5205
61 | 2605055.2464 | 1230995.5205 | 2605057.3951 | 1230996.4434
62 | 2605059.6591 | 1230997.4158 | 2605057.3951 | 1230996.4434
63 | 2605106.2679 | 1230983.6469 | 2605059.6591 | 1230997.4158
64 | 2605106.2679 | 1230983.6469 | 2605130.0795 | 1230990.3377
65 | 2605125.9867 | 1231003.153 | 2605130.0795 | 1230990.3377
66 | 2605130.0795 | 1230990.3377 | 2605133.0612 | 1230991.0526
67 | 2605221.2649 | 1230997.5368 | 2605229.5739 | 1230999.6311
68 | 2605221.2649 | 1230997.5368 | 2605207.5888 | 1230994.0897
69 | 2605243.6043 | 1231003.1725 | 2605230.937 | 1230999.9747 | 2605229.5739 | 1230999.6311
70 | 2605186.4549 | 1230988.7628 | 2605207.5888 | 1230994.0897
71 | 2605244.6512 | 1231003.4368 | 2605243.6043 | 1231003.1725
72 | 2605186.4549 | 1230988.7628 | 2605180.3392 | 1231002.3879
73 | 2605186.4549 | 1230988.7628 | 2605192.7236 | 1230975.6272
74 | 2605244.6512 | 1231003.4368 | 2605253.7833 | 1231005.7422
75 | 2605180.3392 | 1231002.3879 | 2605133.0612 | 1230991.0526
76 | 2605180.3392 | 1231002.3879 | 2605177.5214 | 1231008.6646
77 | 2605203.4742 | 1230953.1003 | 2605192.7236 | 1230975.6272
78 | 2605259.001 | 1231007.0594 | 2605253.7833 | 1231005.7422
79 | 2605174.829 | 1231015.7822 | 2605176.1433 | 1231011.7344 | 2605177.5214 | 1231008.6646
80 | 2605210.1776 | 1230931.8382 | 2605208.836 | 1230941.8652 | 2605203.4742 | 1230953.1003
81 | 2605259.001 | 1231007.0594 | 2605265.8112 | 1231008.7787
82 | 2605277.311 | 1231011.6785 | 2605275.3583 | 1231011.1868 | 2605270.9972 | 1231010.0823 | 2605265.8486 | 1231008.7881 | 2605265.8112 | 1231008.7787
83 | 2605277.311 | 1231011.6785 | 2605283.3764 | 1231013.2061 | 2605291.3886 | 1231015.2271
84 | 2605155.9941 | 1231090.5671 | 2605156.5458 | 1231075.5525
85 | 2605158.9534 | 1231111.6855 | 2605156.863 | 1231099.3702 | 2605155.8835 | 1231093.577 | 2605155.9941 | 1231090.5671
86 | 2605156.7054 | 1231071.2088 | 2605156.5458 | 1231075.5525
87 | 2605161.6853 | 1231127.7802 | 2605158.9534 | 1231111.6855
88 | 2605156.7054 | 1231071.2088 | 2605131.4317 | 1231066.4163
89 | 2605156.7054 | 1231071.2088 | 2605161.6665 | 1231056.2311
90 | 2605161.6853 | 1231127.7802 | 2605132.8373 | 1231140.0073 | 2605125.8231 | 1231142.0581
91 | 2605161.6853 | 1231127.7802 | 2605171.8432 | 1231124.7538 | 2605174.8297 | 1231124.0459
92 | 2605116.7463 | 1231063.6316 | 2605117.1278 | 1231063.7039 | 2605131.4317 | 1231066.4163
93 | 2605163.1591 | 1231051.7249 | 2605161.6665 | 1231056.2311
94 | 2605125.8231 | 1231142.0581 | 2605132.5592 | 1231146.4887 | 2605171.2856 | 1231156.7724 | 2605172.3567 | 1231157.472
95 | 2605125.8231 | 1231142.0581 | 2605119.0073 | 1231142.2636 | 2605114.5196 | 1231142.0279
96 | 2605199.6263 | 1231123.7359 | 2605182.3105 | 1231122.9394 | 2605176.5166 | 1231123.646 | 2605174.8297 | 1231124.0459
97 | 2605116.7463 | 1231063.6316 | 2605106.3696 | 1231061.6647
98 | 2605163.1591 | 1231051.7249 | 2605168.7804 | 1231034.4118
99 | 2605163.1591 | 1231051.7249 | 2605180.2034 | 1231054.7229
100 | 2605090.8509 | 1231137.2782 | 2605110.829 | 1231141.8341 | 2605114.5196 | 1231142.0279
101 | 2605199.6263 | 1231123.7359 | 2605204.6497 | 1231123.967
102 | 2605051.9979 | 1231128.0837 | 2605068.3883 | 1231132.1053
103 | 2605090.8509 | 1231137.2782 | 2605071.291 | 1231132.8176 | 2605068.3883 | 1231132.1053
104 | 2605051.9979 | 1231128.0837 | 2605050.6145 | 1231127.7442
105 | 2605022.3908 | 1231120.819 | 2605050.6145 | 1231127.7442
106 | 2605022.3908 | 1231120.819 | 2605030.7006 | 1231085.8723
107 | 2605022.3908 | 1231120.819 | 2605016.1413 | 1231119.2856 | 2605011.5664 | 1231117.4167
108 | 2605030.7006 | 1231085.8723 | 2605005.5938 | 1231080.3178
109 | 2605039.4013 | 1231087.7973 | 2605030.7006 | 1231085.8723
110 | 2605199.0483 | 1231058.0376 | 2605180.2034 | 1231054.7229
111 | 2605217.5954 | 1231061.2999 | 2605199.0483 | 1231058.0376
112 | 2605217.5954 | 1231061.2999 | 2605220.7456 | 1231061.854
113 | 2605243.1309 | 1231065.7933 | 2605236.0153 | 1231064.5399 | 2605220.7456 | 1231061.854
114 | 2605171.8682 | 1231024.9014 | 2605168.7804 | 1231034.4118
115 | 2605245.8213 | 1231066.2673 | 2605243.1309 | 1231065.7933
116 | 2605171.8682 | 1231024.9014 | 2605174.829 | 1231015.7822
117 | 2605245.8213 | 1231066.2673 | 2605261.4491 | 1231069.0203 | 2605261.941 | 1231069.1068
118 | 2605224.4933 | 1231124.8793 | 2605217.0612 | 1231124.5371 | 2605213.1007 | 1231124.3557 | 2605204.6497 | 1231123.967
119 | 2605224.4933 | 1231124.8793 | 2605234.3623 | 1231125.3337
120 | 2605234.3623 | 1231125.3337 | 2605245.5776 | 1231125.8502
121 | 2605245.5776 | 1231125.8502 | 2605264.0643 | 1231126.7015 | 2605267.1925 | 1231127.1191
122 | 2605267.1925 | 1231127.1191 | 2605269.9078 | 1231127.4816
123 | 2604817.0662 | 1230563.7859 | 2604807.4199 | 1230563.4427
124 | 2604773.7645 | 1230562.2452 | 2604807.4199 | 1230563.4427
125 | 2604817.0662 | 1230563.7859 | 2604827.7908 | 1230564.1675
126 | 2604773.7645 | 1230562.2452 | 2604774.4032 | 1230546.2554
127 | 2604773.7645 | 1230562.2452 | 2604745.0768 | 1230681.2946
128 | 2604827.7908 | 1230564.1675 | 2604850.2736 | 1230564.9674
129 | 2604745.0768 | 1230681.2946 | 2604752.8873 | 1230692.5508 | 2604758.1871 | 1230704.2064 | 2604758.3914 | 1230704.6557
130 | 2604850.2736 | 1230564.9674 | 2604869.5766 | 1230565.6543
131 | 2604758.3914 | 1230704.6557 | 2604761.7783 | 1230712.1029 | 2604762.6954 | 1230714.4192
132 | 2604766.3686 | 1230723.6966 | 2604762.6954 | 1230714.4192
133 | 2604766.3686 | 1230723.6966 | 2604770.9238 | 1230735.2016 | 2604771.3242 | 1230736.5139 | 2604776.0452 | 1230751.8795
134 | 2604892.2965 | 1230566.4627 | 2604869.5766 | 1230565.6543
135 | 2604942.3628 | 1230569.0961 | 2604925.9368 | 1230567.6596 | 2604892.2965 | 1230566.4627
136 | 2604942.3628 | 1230569.0961 | 2604958.4556 | 1230574.2223
137 | 2604942.3628 | 1230569.0961 | 2604947.0934 | 1230552.6966
138 | 2604964.0528 | 1230576.0052 | 2604958.4556 | 1230574.2223
139 | 2604952.9658 | 1230532.3385 | 2604947.0934 | 1230552.6966
140 | 2604970.2363 | 1230577.9749 | 2604964.0528 | 1230576.0052
141 | 2604952.9658 | 1230532.3385 | 2604967.7297 | 1230538.0096 | 2604968.6991 | 1230538.3008
142 | 2604975.9322 | 1230579.7892 | 2604970.2363 | 1230577.9749
143 | 2604983.0516 | 1230536.8001 | 2604975.6357 | 1230539.1279 | 2604972.1819 | 1230539.3474 | 2604968.6991 | 1230538.3008
144 | 2605385.7863 | 1231039.0345 | 2605362.7421 | 1231033.2231
145 | 2605404.7365 | 1231053.1376 | 2605400.1222 | 1231047.3078 | 2605394.6657 | 1231043.2338 | 2605385.7863 | 1231039.0345
146 | 2605404.7365 | 1231053.1376 | 2605401.4068 | 1231059.3939
147 | 2605404.7365 | 1231053.1376 | 2605411.5819 | 1231045.3725 | 2605414.7051 | 1231041.8287 | 2605420.8346 | 1231034.4518
148 | 2605389.8342 | 1231074.7793 | 2605390.1393 | 1231074.5151 | 2605400.1471 | 1231061.7609 | 2605401.4068 | 1231059.3939
149 | 2605420.8346 | 1231034.4518 | 2605421.3236 | 1231033.8633 | 2605425.6477 | 1231029.2555
150 | 2605319.2689 | 1231022.2597 | 2605322.7853 | 1231023.1467 | 2605337.2731 | 1231026.8003
151 | 2605319.2689 | 1231022.2597 | 2605312.8723 | 1231020.6462
152 | 2605387.0126 | 1231077.2224 | 2605389.8342 | 1231074.7793
153 | 2605291.3886 | 1231015.2271 | 2605312.8723 | 1231020.6462
154 | 2605375.2273 | 1231083.963 | 2605375.2273 | 1231083.963 | 2605384.008 | 1231079.8239 | 2605387.0126 | 1231077.2224
155 | 2605399.0419 | 1230692.7491 | 2605381.0527 | 1230704.9767
156 | 2605380.1636 | 1230705.581 | 2605381.0527 | 1230704.9767
157 | 2605399.0419 | 1230692.7491 | 2605399.59 | 1230692.3766
158 | 2605380.1636 | 1230705.581 | 2605362.9342 | 1230717.2922
159 | 2605417.7615 | 1230680.0252 | 2605399.59 | 1230692.3766
160 | 2605362.5923 | 1230717.5246 | 2605362.9342 | 1230717.2922
161 | 2605425.2039 | 1230760.036 | 2605450.3592 | 1230739.5335
162 | 2605414.4661 | 1230768.7877 | 2605425.2039 | 1230760.036
163 | 2605414.4661 | 1230768.7877 | 2605410.6317 | 1230771.9479
164 | 2605417.7615 | 1230680.0252 | 2605427.6226 | 1230673.3224
165 | 2605362.5923 | 1230717.5246 | 2605346.3952 | 1230728.534
166 | 2605410.6317 | 1230771.9479 | 2605393.1794 | 1230786.3318
167 | 2605436.8542 | 1230667.0475 | 2605427.6226 | 1230673.3224
168 | 2605345.2705 | 1230729.2985 | 2605346.3952 | 1230728.534
169 | 2605393.1794 | 1230786.3318 | 2605364.4073 | 1230810.0453 | 2605359.4737 | 1230813.4328
170 | 2605289.6788 | 1231073.9852 | 2605304.8444 | 1231076.6531
171 | 2605323.536 | 1231079.9413 | 2605304.8444 | 1231076.6531
172 | 2605289.6788 | 1231073.9852 | 2605281.6035 | 1231072.5646
173 | 2605323.536 | 1231079.9413 | 2605327.6745 | 1231080.6694
174 | 2605267.5549 | 1231070.0937 | 2605273.0794 | 1231071.065 | 2605281.6035 | 1231072.5646
175 | 2605351.7124 | 1231084.8982 | 2605351.7124 | 1231084.8982 | 2605327.6745 | 1231080.6694
176 | 2605267.5549 | 1231070.0937 | 2605261.941 | 1231069.1068
177 | 2605351.7124 | 1231084.8982 | 2605352.8344 | 1231084.9553
178 | 2605375.2273 | 1231083.963 | 2605366.3806 | 1231085.645 | 2605352.8344 | 1231084.9553
179 | 2605210.1776 | 1230931.8382 | 2605219.4359 | 1230927.2323 | 2605238.9648 | 1230908.0003
180 | 2605263.0419 | 1230884.2891 | 2605238.9648 | 1230908.0003
181 | 2605263.0419 | 1230884.2891 | 2605264.9897 | 1230882.4897
182 | 2605263.0419 | 1230884.2891 | 2605243.0751 | 1230853.8201
183 | 2605264.9897 | 1230882.4897 | 2605277.9424 | 1230871.6359
184 | 2605243.0751 | 1230853.8201 | 2605227.6483 | 1230862.7534
185 | 2605243.0751 | 1230853.8201 | 2605258.3704 | 1230845.3161
186 | 2605084.5853 | 1231057.5381 | 2605088.4838 | 1231058.2764 | 2605092.9133 | 1231059.114 | 2605106.3696 | 1231061.6647
187 | 2605084.5853 | 1231057.5381 | 2605077.6509 | 1231056.2248
188 | 2605070.9703 | 1231054.9597 | 2605077.6509 | 1231056.2248
189 | 2605331.0974 | 1230738.9322 | 2605316.0904 | 1230749.1327 | 2605316.0904 | 1230749.1327
190 | 2605331.0974 | 1230738.9322 | 2605331.5402 | 1230738.6312
191 | 2605305.7772 | 1230732.9576 | 2605310.6171 | 1230746.5708 | 2605316.0904 | 1230749.1327
192 | 2605331.5402 | 1230738.6312 | 2605345.2705 | 1230729.2985
193 | 2605297.6759 | 1230710.171 | 2605305.7772 | 1230732.9576
194 | 2605297.6759 | 1230710.171 | 2605281.2626 | 1230720.6629 | 2605271.8018 | 1230726.6744
195 | 2605327.5156 | 1230835.3785 | 2605336.6418 | 1230829.1098 | 2605359.4737 | 1230813.4328
196 | 2605268.8897 | 1230839.4674 | 2605327.5156 | 1230835.3785
197 | 2605264.2963 | 1230731.4434 | 2605271.8018 | 1230726.6744
198 | 2605264.2963 | 1230731.4434 | 2605266.465 | 1230737.0486
199 | 2605436.8542 | 1230667.0475 | 2605440.079 | 1230664.8555
200 | 2605449.0036 | 1230656.754 | 2605446.5086 | 1230660.4853 | 2605440.079 | 1230664.8555
201 | 2605449.7975 | 1230649.9041 | 2605449.9004 | 1230653.3507 | 2605449.0719 | 1230656.652 | 2605449.0036 | 1230656.754
202 | 2605268.8897 | 1230839.4674 | 2605258.3704 | 1230845.3161
203 | 2605449.7975 | 1230649.9041 | 2605455.418 | 1230648.7863 | 2605460.737 | 1230646.134 | 2605473.6061 | 1230637.2089
204 | 2605473.6061 | 1230637.2089 | 2605488.3715 | 1230581.087
205 | 2605488.3715 | 1230581.087 | 2605519.8966 | 1230584.0258
206 | 2605077.4435 | 1230540.591 | 2605093.9872 | 1230547.7534
207 | 2605077.4435 | 1230540.591 | 2605061.136 | 1230533.5309
208 | 2605101.475 | 1230550.9951 | 2605093.9872 | 1230547.7534
209 | 2605047.1862 | 1230527.4915 | 2605061.136 | 1230533.5309
210 | 2605101.475 | 1230550.9951 | 2605106.9053 | 1230553.3461 | 2605109.5468 | 1230554.4908
211 | 2605047.1862 | 1230527.4915 | 2605039.53 | 1230524.1723
212 | 2605047.1862 | 1230527.4915 | 2605044.257 | 1230534.3821 | 2605043.7409 | 1230535.5935 | 2605042.3598 | 1230538.8498 | 2605041.7907 | 1230540.1723 | 2605040.3506 | 1230543.5581
213 | 2605035.5605 | 1230554.8203 | 2605040.3506 | 1230543.5581
214 | 2605035.5605 | 1230554.8203 | 2605044.6662 | 1230558.6425
215 | 2605024.8627 | 1230550.3309 | 2605033.6147 | 1230554.0071 | 2605035.5605 | 1230554.8203
216 | 2605059.7389 | 1230631.6163 | 2605050.7815 | 1230638.4496 | 2605046.9329 | 1230639.9473 | 2605044.9806 | 1230637.9889 | 2605037.8051 | 1230635.0633
217 | 2605073.2439 | 1230621.3138 | 2605059.7389 | 1230631.6163
218 | 2605036.9668 | 1230634.7215 | 2605037.8051 | 1230635.0633
219 | 2605073.2439 | 1230621.3138 | 2605067.0963 | 1230617.959
220 | 2605073.2439 | 1230621.3138 | 2605080.2159 | 1230625.1219 | 2605107.6018 | 1230640.0667
221 | 2605067.0963 | 1230617.959 | 2605049.6067 | 1230608.4148
222 | 2605130.9281 | 1230652.7962 | 2605107.6018 | 1230640.0667
223 | 2605049.6067 | 1230608.4148 | 2605044.8409 | 1230605.814 | 2605025.6991 | 1230597.8062
224 | 2605158.6664 | 1230669.1866 | 2605150.8365 | 1230663.6604 | 2605130.9281 | 1230652.7962
225 | 2605025.6991 | 1230597.8062 | 2605019.7882 | 1230595.3334
226 | 2605158.6664 | 1230669.1866 | 2605175.0857 | 1230680.775
227 | 2605266.465 | 1230737.0486 | 2605273.8342 | 1230753.9985 | 2605274.5254 | 1230755.8101
228 | 2605274.5254 | 1230755.8101 | 2605279.5335 | 1230788.5262
229 | 2605280.1936 | 1230791.1262 | 2605279.5335 | 1230788.5262
230 | 2605279.5335 | 1230788.5262 | 2605240.0739 | 1230795.4827
231 | 2605533.9001 | 1230585.3312 | 2605557.2843 | 1230589.149
232 | 2605533.9001 | 1230585.3312 | 2605545.9973 | 1230573.9193
233 | 2605533.9001 | 1230585.3312 | 2605519.8966 | 1230584.0258
234 | 2605554.2453 | 1230566.1385 | 2605545.9973 | 1230573.9193
235 | 2605000.9065 | 1230587.7444 | 2605003.9806 | 1230588.7253 | 2605013.1793 | 1230592.5686 | 2605019.7882 | 1230595.3334
236 | 2605000.9065 | 1230587.7444 | 2605011.4859 | 1230564.0891
237 | 2605240.2401 | 1230637.9102 | 2605229.199 | 1230655.4563 | 2605226.1726 | 1230661.4441
238 | 2605261.7927 | 1230606.4777 | 2605255.469 | 1230614.9439 | 2605241.6519 | 1230635.6665 | 2605240.2401 | 1230637.9102
239 | 2605013.8891 | 1230558.7157 | 2605011.4859 | 1230564.0891
240 | 2605047.267 | 1230559.7342 | 2605044.6662 | 1230558.6425
241 | 2605018.4425 | 1230547.6351 | 2605022.44 | 1230549.3172 | 2605024.8627 | 1230550.3309
242 | 2605024.8627 | 1230550.3309 | 2605026.9344 | 1230545.363
243 | 2605050.3163 | 1230561.0141 | 2605047.267 | 1230559.7342
244 | 2605018.4425 | 1230547.6351 | 2605014.2329 | 1230545.8679
245 | 2605018.4425 | 1230547.6351 | 2605013.8891 | 1230558.7157
246 | 2605034.2392 | 1230540.8776 | 2605033.5716 | 1230542.1778 | 2605032.8727 | 1230544.6787 | 2605031.3349 | 1230545.1443 | 2605029.1916 | 1230545.087 | 2605026.9344 | 1230545.363
247 | 2605014.2329 | 1230545.8679 | 2605007.7749 | 1230543.1569
248 | 2605002.2716 | 1230530.7671 | 2605006.9428 | 1230541.9888 | 2605007.7749 | 1230543.1569
249 | 2605005.758 | 1230509.5463 | 2605011.9848 | 1230512.2424
250 | 2605005.758 | 1230509.5463 | 2604999.5419 | 1230525.4395 | 2604999.8196 | 1230528.486 | 2605002.2716 | 1230530.7671
251 | 2605005.758 | 1230509.5463 | 2604998.2402 | 1230506.2892
252 | 2604977.1596 | 1230500.706 | 2604995.4993 | 1230505.1018 | 2604998.2402 | 1230506.2892
253 | 2605002.2716 | 1230530.7671 | 2604990.0689 | 1230534.5974
254 | 2604990.0689 | 1230534.5974 | 2604987.5353 | 1230535.3927
255 | 2604983.0516 | 1230536.8001 | 2604987.5353 | 1230535.3927
256 | 2605269.9078 | 1231127.4816 | 2605278.2316 | 1231128.5928 | 2605286.245 | 1231129.6582
257 | 2605286.245 | 1231129.6582 | 2605296.9193 | 1231131.0773 | 2605297.033 | 1231131.0925
258 | 2605297.033 | 1231131.0925 | 2605301.6139 | 1231131.7041 | 2605317.0963 | 1231135.1841
259 | 2605240.0739 | 1230795.4827 | 2605235.4691 | 1230782.8803
260 | 2605317.0963 | 1231135.1841 | 2605324.2001 | 1231136.7808
261 | 2605324.2001 | 1231136.7808 | 2605343.8359 | 1231141.1944
262 | 2605343.8359 | 1231141.1944 | 2605347.1099 | 1231141.9303
263 | 2605347.1099 | 1231141.9303 | 2605352.0166 | 1231143.0332 | 2605369.8874 | 1231147.0503
264 | 2605220.9758 | 1230802.0145 | 2605218.6284 | 1230796.4714
265 | 2605370.1038 | 1231147.099 | 2605369.8874 | 1231147.0503
266 | 2605261.7927 | 1230606.4777 | 2605303.0205 | 1230635.5655

## bus_geodata
| x | y | coords
0 | 2605049.0685 | 1230869.323
1 | 2605067.1383 | 1230858.4238
2 | 2605032.4114 | 1230879.3669
3 | 2605004.6217 | 1230898.841
4 | 2605045.7894 | 1230898.3708
5 | 2604983.7792 | 1230917.281
6 | 2605052.1575 | 1230903.2421
7 | 2604979.1215 | 1230921.7813
8 | 2605060.1403 | 1230906.2862
9 | 2605129.899 | 1230819.9803
10 | 2605158.8074 | 1230800.9492
11 | 2605144.3226 | 1230841.839
12 | 2605112.1863 | 1230790.7238
13 | 2605166.7715 | 1230795.6862
14 | 2605169.4445 | 1230819.7266
15 | 2605096.8087 | 1230805.987
16 | 2605116.817 | 1230785.4018
17 | 2605182.5456 | 1230832.2104
18 | 2605206.9635 | 1230768.927
19 | 2605182.8704 | 1230885.9094
20 | 2605191.2472 | 1230925.3801
21 | 2604970.8247 | 1230810.108
22 | 2604992.0587 | 1230836.8079
23 | 2604975.2977 | 1230792.501
24 | 2604999.9777 | 1230840.0164
25 | 2604951.2699 | 1230834.3364
26 | 2605001.0642 | 1230840.6269
27 | 2605017.2874 | 1230852.4271
28 | 2604986.3828 | 1230875.6027
29 | 2605019.8222 | 1230855.1308
30 | 2604967.5094 | 1230887.996
31 | 2605022.8309 | 1230853.2736
32 | 2605063.3101 | 1230828.287
33 | 2605052.9667 | 1230834.6717
34 | 2605186.8391 | 1230719.5428
35 | 2605200.6527 | 1230704.608
36 | 2605203.7505 | 1230701.0059
37 | 2605217.3533 | 1230793.4605
38 | 2605230.4634 | 1230769.1809
39 | 2605176.7382 | 1230681.9412
40 | 2605220.0992 | 1230673.4605
41 | 2604983.2751 | 1230897.1257
42 | 2604959.67 | 1230893.3478
43 | 2604948.6252 | 1230882.2417
44 | 2604926.5132 | 1230874.271
45 | 2604916.9211 | 1230870.8134
46 | 2605113.5763 | 1230920.9242
47 | 2605117.569 | 1230921.4273
48 | 2605089.8602 | 1230915.0601
49 | 2605118.9892 | 1230921.6063
50 | 2605079.0009 | 1230912.1286
51 | 2605127.2613 | 1230922.6487
52 | 2605077.3256 | 1230911.6763
53 | 2605142.2903 | 1230923.532
54 | 2605066.4992 | 1230908.411
55 | 2605164.218 | 1230923.8507
56 | 2605052.6696 | 1230994.4138
57 | 2605055.2464 | 1230995.5205
58 | 2605057.3951 | 1230996.4434
59 | 2605106.2679 | 1230983.6469
60 | 2605059.6591 | 1230997.4158
61 | 2605130.0795 | 1230990.3377
62 | 2605221.2649 | 1230997.5368
63 | 2605229.5739 | 1230999.6311
64 | 2605207.5888 | 1230994.0897
65 | 2605243.6043 | 1231003.1725
66 | 2605186.4549 | 1230988.7628
67 | 2605244.6512 | 1231003.4368
68 | 2605180.3392 | 1231002.3879
69 | 2605192.7236 | 1230975.6272
70 | 2605253.7833 | 1231005.7422
71 | 2605133.0612 | 1230991.0526
72 | 2605177.5214 | 1231008.6646
73 | 2605203.4742 | 1230953.1003
74 | 2605259.001 | 1231007.0594
75 | 2605265.8112 | 1231008.7787
76 | 2605277.311 | 1231011.6785
77 | 2605155.9941 | 1231090.5671
78 | 2605156.5458 | 1231075.5525
79 | 2605158.9534 | 1231111.6855
80 | 2605156.7054 | 1231071.2088
81 | 2605161.6853 | 1231127.7802
82 | 2605131.4317 | 1231066.4163
83 | 2605161.6665 | 1231056.2311
84 | 2605125.8231 | 1231142.0581
85 | 2605174.8297 | 1231124.0459
86 | 2605116.7463 | 1231063.6316
87 | 2605163.1591 | 1231051.7249
88 | 2605172.3567 | 1231157.472
89 | 2605114.5196 | 1231142.0279
90 | 2605199.6263 | 1231123.7359
91 | 2605068.3883 | 1231132.1053
92 | 2605051.9979 | 1231128.0837
93 | 2605090.8509 | 1231137.2782
94 | 2605050.6145 | 1231127.7442
95 | 2605022.3908 | 1231120.819
96 | 2605030.7006 | 1231085.8723
97 | 2605011.5664 | 1231117.4167
98 | 2605005.5938 | 1231080.3178
99 | 2605039.4013 | 1231087.7973
100 | 2605199.0483 | 1231058.0376
101 | 2605180.2034 | 1231054.7229
102 | 2605217.5954 | 1231061.2999
103 | 2605220.7456 | 1231061.854
104 | 2605168.7804 | 1231034.4118
105 | 2605243.1309 | 1231065.7933
106 | 2605171.8682 | 1231024.9014
107 | 2605245.8213 | 1231066.2673
108 | 2605174.829 | 1231015.7822
109 | 2605204.6497 | 1231123.967
110 | 2605224.4933 | 1231124.8793
111 | 2605234.3623 | 1231125.3337
112 | 2605245.5776 | 1231125.8502
113 | 2605267.1925 | 1231127.1191
114 | 2604807.4199 | 1230563.4427
115 | 2604817.0662 | 1230563.7859
116 | 2604773.7645 | 1230562.2452
117 | 2604827.7908 | 1230564.1675
118 | 2604774.4031 | 1230546.2554
119 | 2604745.0768 | 1230681.2946
120 | 2604850.2736 | 1230564.9674
121 | 2604758.3914 | 1230704.6557
122 | 2604762.6954 | 1230714.4192
123 | 2604766.3686 | 1230723.6966
124 | 2604776.0452 | 1230751.8795
125 | 2604869.5766 | 1230565.6543
126 | 2604892.2965 | 1230566.4627
127 | 2604942.3628 | 1230569.0961
128 | 2604958.4556 | 1230574.2223
129 | 2604947.0934 | 1230552.6966
130 | 2604964.0528 | 1230576.0052
131 | 2604952.9658 | 1230532.3385
132 | 2604970.2363 | 1230577.9749
133 | 2604968.6991 | 1230538.3008
134 | 2605385.7863 | 1231039.0345
135 | 2605362.7421 | 1231033.2231
136 | 2605404.7365 | 1231053.1376
137 | 2605401.4068 | 1231059.3939
138 | 2605420.8346 | 1231034.4518
139 | 2605337.2731 | 1231026.8003
140 | 2605319.2689 | 1231022.2597
141 | 2605389.8342 | 1231074.7793
142 | 2605425.6477 | 1231029.2555
143 | 2605312.8723 | 1231020.6462
144 | 2605387.0126 | 1231077.2224
145 | 2605381.0527 | 1230704.9767
146 | 2605399.0419 | 1230692.7491
147 | 2605380.1636 | 1230705.581
148 | 2605399.59 | 1230692.3766
149 | 2605362.9342 | 1230717.2922
150 | 2605425.2039 | 1230760.036
151 | 2605450.3592 | 1230739.5335
152 | 2605414.4661 | 1230768.7877
153 | 2605417.7615 | 1230680.0252
154 | 2605362.5923 | 1230717.5246
155 | 2605410.6317 | 1230771.9479
156 | 2605427.6226 | 1230673.3224
157 | 2605346.3952 | 1230728.534
158 | 2605393.1794 | 1230786.3318
159 | 2605304.8444 | 1231076.6531
160 | 2605289.6788 | 1231073.9852
161 | 2605323.536 | 1231079.9413
162 | 2605281.6035 | 1231072.5646
163 | 2605327.6745 | 1231080.6694
164 | 2605267.5549 | 1231070.0937
165 | 2605351.7124 | 1231084.8982
166 | 2605261.941 | 1231069.1068
167 | 2605352.8344 | 1231084.9553
168 | 2605210.1776 | 1230931.8382
169 | 2605238.9648 | 1230908.0003
170 | 2605263.0419 | 1230884.2891
171 | 2605264.9897 | 1230882.4897
172 | 2605243.0751 | 1230853.8201
173 | 2605106.3696 | 1231061.6647
174 | 2605084.5853 | 1231057.5381
175 | 2605077.6509 | 1231056.2248
176 | 2605070.9703 | 1231054.9597
177 | 2605331.0974 | 1230738.9322
178 | 2605316.0904 | 1230749.1327
179 | 2605331.5402 | 1230738.6312
180 | 2605305.7772 | 1230732.9576
181 | 2605345.2705 | 1230729.2985
182 | 2605297.6759 | 1230710.171
183 | 2605359.4737 | 1230813.4328
184 | 2605327.5156 | 1230835.3785
185 | 2605271.8018 | 1230726.6744
186 | 2605291.3886 | 1231015.2271
187 | 2605264.2963 | 1230731.4434
188 | 2605375.2273 | 1231083.963
189 | 2605436.8542 | 1230667.0475
190 | 2605440.079 | 1230664.8555
191 | 2605449.0036 | 1230656.754
192 | 2605268.8897 | 1230839.4674
193 | 2605449.7975 | 1230649.9041
194 | 2605473.6061 | 1230637.2089
195 | 2605488.3715 | 1230581.087
196 | 2605258.3704 | 1230845.3161
197 | 2605125.9867 | 1231003.153
198 | 2605077.4435 | 1230540.591
199 | 2605093.9872 | 1230547.7534
200 | 2605061.136 | 1230533.5309
201 | 2605101.475 | 1230550.9951
202 | 2605047.1862 | 1230527.4915
203 | 2605109.5468 | 1230554.4908
204 | 2605039.53 | 1230524.1723
205 | 2605040.3506 | 1230543.5581
206 | 2605035.5605 | 1230554.8203
207 | 2605059.7389 | 1230631.6163
208 | 2605037.8051 | 1230635.0633
209 | 2605073.2439 | 1230621.3138
210 | 2605036.9668 | 1230634.7215
211 | 2605067.0963 | 1230617.959
212 | 2605107.6018 | 1230640.0667
213 | 2605049.6067 | 1230608.4148
214 | 2605130.9281 | 1230652.7962
215 | 2605025.6991 | 1230597.8062
216 | 2605158.6664 | 1230669.1866
217 | 2605266.465 | 1230737.0486
218 | 2605274.5254 | 1230755.8101
219 | 2605279.5335 | 1230788.5262
220 | 2605557.2843 | 1230589.149
221 | 2605533.9001 | 1230585.3312
222 | 2605545.9973 | 1230573.9193
223 | 2605519.8966 | 1230584.0258
224 | 2605554.2453 | 1230566.1385
225 | 2605019.7882 | 1230595.3334
226 | 2605000.9065 | 1230587.7444
227 | 2605175.0857 | 1230680.775
228 | 2605226.1726 | 1230661.4441
229 | 2605240.2401 | 1230637.9102
230 | 2605011.4859 | 1230564.0891
231 | 2605044.6662 | 1230558.6425
232 | 2605024.8627 | 1230550.3309
233 | 2605047.267 | 1230559.7342
234 | 2605018.4425 | 1230547.6351
235 | 2605026.9344 | 1230545.363
236 | 2605013.8891 | 1230558.7157
237 | 2605014.2329 | 1230545.8679
238 | 2605050.3163 | 1230561.0141
239 | 2605034.2392 | 1230540.8776
240 | 2605007.7749 | 1230543.1569
241 | 2605011.9848 | 1230512.2424
242 | 2605005.758 | 1230509.5463
243 | 2604977.1596 | 1230500.706
244 | 2604998.2402 | 1230506.2892
245 | 2605002.2716 | 1230530.7671
246 | 2604990.0689 | 1230534.5974
247 | 2604983.0516 | 1230536.8001
248 | 2604975.9322 | 1230579.7892
249 | 2605277.9424 | 1230871.6359
250 | 2604987.5353 | 1230535.3927
251 | 2605269.9078 | 1231127.4816
252 | 2605286.245 | 1231129.6582
253 | 2605297.033 | 1231131.0925
254 | 2605280.1936 | 1230791.1262
255 | 2605240.0739 | 1230795.4827
256 | 2605235.4691 | 1230782.8803
257 | 2605317.0963 | 1231135.1841
258 | 2605324.2001 | 1231136.7808
259 | 2605343.8359 | 1231141.1944
260 | 2605347.1099 | 1231141.9303
261 | 2605218.6284 | 1230796.4714
262 | 2605220.9758 | 1230802.0145
263 | 2605369.8874 | 1231147.0503
264 | 2605370.1038 | 1231147.099
265 | 2605227.6483 | 1230862.7534
266 | 2605261.7927 | 1230606.4777
267 | 2605303.0205 | 1230635.5655
268 | 2605243.0751 | 1230853.8201

## line_std_types
| c_nf_per_km | r_ohm_per_km | x_ohm_per_km | max_i_ka | type | q_mm2 | alpha | voltage_rating
NAYY 4x50 SE | 210 | 0.642 | 0.083 | 0.142 | cs | 50 | 0.00403 | LV
NAYY 4x120 SE | 264 | 0.225 | 0.08 | 0.242 | cs | 120 | 0.00403 | LV
NAYY 4x150 SE | 261 | 0.208 | 0.08 | 0.27 | cs | 150 | 0.00403 | LV
NA2XS2Y 1x95 RM/25 12/20 kV | 216 | 0.313 | 0.132 | 0.252 | cs | 95 | 0.00403 | MV
NA2XS2Y 1x185 RM/25 12/20 kV | 273 | 0.161 | 0.117 | 0.362 | cs | 185 | 0.00403 | MV
NA2XS2Y 1x240 RM/25 12/20 kV | 304 | 0.122 | 0.112 | 0.421 | cs | 240 | 0.00403 | MV
NA2XS2Y 1x95 RM/25 6/10 kV | 315 | 0.313 | 0.123 | 0.249 | cs | 95 | 0.00403 | MV
NA2XS2Y 1x185 RM/25 6/10 kV | 406 | 0.161 | 0.11 | 0.358 | cs | 185 | 0.00403 | MV
NA2XS2Y 1x240 RM/25 6/10 kV | 456 | 0.122 | 0.105 | 0.416 | cs | 240 | 0.00403 | MV
NA2XS2Y 1x150 RM/25 12/20 kV | 250 | 0.206 | 0.116 | 0.319 | cs | 150 | 0.00403 | MV
NA2XS2Y 1x120 RM/25 12/20 kV | 230 | 0.253 | 0.119 | 0.283 | cs | 120 | 0.00403 | MV
NA2XS2Y 1x70 RM/25 12/20 kV | 190 | 0.443 | 0.132 | 0.22 | cs | 70 | 0.00403 | MV
NA2XS2Y 1x150 RM/25 6/10 kV | 360 | 0.206 | 0.11 | 0.315 | cs | 150 | 0.00403 | MV
NA2XS2Y 1x120 RM/25 6/10 kV | 340 | 0.253 | 0.113 | 0.28 | cs | 120 | 0.00403 | MV
NA2XS2Y 1x70 RM/25 6/10 kV | 280 | 0.443 | 0.123 | 0.217 | cs | 70 | 0.00403 | MV
N2XS(FL)2Y 1x120 RM/35 64/110 kV | 112 | 0.153 | 0.166 | 0.366 | cs | 120 | 0.00393 | HV
N2XS(FL)2Y 1x185 RM/35 64/110 kV | 125 | 0.099 | 0.156 | 0.457 | cs | 185 | 0.00393 | HV
N2XS(FL)2Y 1x240 RM/35 64/110 kV | 135 | 0.075 | 0.149 | 0.526 | cs | 240 | 0.00393 | HV
N2XS(FL)2Y 1x300 RM/35 64/110 kV | 144 | 0.06 | 0.144 | 0.588 | cs | 300 | 0.00393 | HV
15-AL1/3-ST1A 0.4 | 11 | 1.8769 | 0.35 | 0.105 | ol | 16 | 0.00403 | LV
24-AL1/4-ST1A 0.4 | 11.25 | 1.2012 | 0.335 | 0.14 | ol | 24 | 0.00403 | LV
48-AL1/8-ST1A 0.4 | 12.2 | 0.5939 | 0.3 | 0.21 | ol | 48 | 0.00403 | LV
94-AL1/15-ST1A 0.4 | 13.2 | 0.306 | 0.29 | 0.35 | ol | 94 | 0.00403 | LV
34-AL1/6-ST1A 10.0 | 9.7 | 0.8342 | 0.36 | 0.17 | ol | 34 | 0.00403 | MV
48-AL1/8-ST1A 10.0 | 10.1 | 0.5939 | 0.35 | 0.21 | ol | 48 | 0.00403 | MV
70-AL1/11-ST1A 10.0 | 10.4 | 0.4132 | 0.339 | 0.29 | ol | 70 | 0.00403 | MV
94-AL1/15-ST1A 10.0 | 10.75 | 0.306 | 0.33 | 0.35 | ol | 94 | 0.00403 | MV
122-AL1/20-ST1A 10.0 | 11.1 | 0.2376 | 0.323 | 0.41 | ol | 122 | 0.00403 | MV
149-AL1/24-ST1A 10.0 | 11.25 | 0.194 | 0.315 | 0.47 | ol | 149 | 0.00403 | MV
34-AL1/6-ST1A 20.0 | 9.15 | 0.8342 | 0.382 | 0.17 | ol | 34 | 0.00403 | MV
48-AL1/8-ST1A 20.0 | 9.5 | 0.5939 | 0.372 | 0.21 | ol | 48 | 0.00403 | MV
70-AL1/11-ST1A 20.0 | 9.7 | 0.4132 | 0.36 | 0.29 | ol | 70 | 0.00403 | MV
94-AL1/15-ST1A 20.0 | 10 | 0.306 | 0.35 | 0.35 | ol | 94 | 0.00403 | MV
122-AL1/20-ST1A 20.0 | 10.3 | 0.2376 | 0.344 | 0.41 | ol | 122 | 0.00403 | MV
149-AL1/24-ST1A 20.0 | 10.5 | 0.194 | 0.337 | 0.47 | ol | 149 | 0.00403 | MV
184-AL1/30-ST1A 20.0 | 10.75 | 0.1571 | 0.33 | 0.535 | ol | 184 | 0.00403 | MV
243-AL1/39-ST1A 20.0 | 11 | 0.1188 | 0.32 | 0.645 | ol | 243 | 0.00403 | MV
48-AL1/8-ST1A 110.0 | 8 | 0.5939 | 0.46 | 0.21 | ol | 48 | 0.00403 | HV
70-AL1/11-ST1A 110.0 | 8.4 | 0.4132 | 0.45 | 0.29 | ol | 70 | 0.00403 | HV
94-AL1/15-ST1A 110.0 | 8.65 | 0.306 | 0.44 | 0.35 | ol | 94 | 0.00403 | HV
122-AL1/20-ST1A 110.0 | 8.5 | 0.2376 | 0.43 | 0.41 | ol | 122 | 0.00403 | HV
149-AL1/24-ST1A 110.0 | 8.75 | 0.194 | 0.41 | 0.47 | ol | 149 | 0.00403 | HV
184-AL1/30-ST1A 110.0 | 8.8 | 0.1571 | 0.4 | 0.535 | ol | 184 | 0.00403 | HV
243-AL1/39-ST1A 110.0 | 9 | 0.1188 | 0.39 | 0.645 | ol | 243 | 0.00403 | HV
305-AL1/39-ST1A 110.0 | 9.2 | 0.0949 | 0.38 | 0.74 | ol | 305 | 0.00403 | HV
490-AL1/64-ST1A 110.0 | 9.75 | 0.059 | 0.37 | 0.96 | ol | 490 | 0.00403 | HV
679-AL1/86-ST1A 110.0 | 9.95 | 0.042 | 0.36 | 1.15 | ol | 679 | 0.00403 | HV
490-AL1/64-ST1A 220.0 | 10 | 0.059 | 0.285 | 0.96 | ol | 490 | 0.00403 | HV
679-AL1/86-ST1A 220.0 | 11.7 | 0.042 | 0.275 | 1.15 | ol | 679 | 0.00403 | HV
490-AL1/64-ST1A 380.0 | 11 | 0.059 | 0.253 | 0.96 | ol | 490 | 0.00403 | HV
679-AL1/86-ST1A 380.0 | 14.6 | 0.042 | 0.25 | 1.15 | ol | 679 | 0.00403 | HV

## trafo_std_types
| i0_percent | pfe_kw | vkr_percent | sn_mva | vn_lv_kv | vn_hv_kv | vk_percent | shift_degree | vector_group | tap_side | tap_neutral | tap_min | tap_max | tap_step_degree | tap_step_percent | tap_phase_shifter
160 MVA 380/110 kV | 0.06 | 60 | 0.25 | 160 | 110 | 380 | 12.2 | 0 | Yy0 | hv | 0 | -9 | 9 | 0 | 1.5 | FALSE
100 MVA 220/110 kV | 0.06 | 55 | 0.26 | 100 | 110 | 220 | 12 | 0 | Yy0 | hv | 0 | -9 | 9 | 0 | 1.5 | FALSE
63 MVA 110/20 kV | 0.04 | 22 | 0.32 | 63 | 20 | 110 | 18 | 150 | YNd5 | hv | 0 | -9 | 9 | 0 | 1.5 | FALSE
40 MVA 110/20 kV | 0.05 | 18 | 0.34 | 40 | 20 | 110 | 16.2 | 150 | YNd5 | hv | 0 | -9 | 9 | 0 | 1.5 | FALSE
25 MVA 110/20 kV | 0.07 | 14 | 0.41 | 25 | 20 | 110 | 12 | 150 | YNd5 | hv | 0 | -9 | 9 | 0 | 1.5 | FALSE
63 MVA 110/10 kV | 0.04 | 22 | 0.32 | 63 | 10 | 110 | 18 | 150 | YNd5 | hv | 0 | -9 | 9 | 0 | 1.5 | FALSE
40 MVA 110/10 kV | 0.05 | 18 | 0.34 | 40 | 10 | 110 | 16.2 | 150 | YNd5 | hv | 0 | -9 | 9 | 0 | 1.5 | FALSE
25 MVA 110/10 kV | 0.07 | 14 | 0.41 | 25 | 10 | 110 | 12 | 150 | YNd5 | hv | 0 | -9 | 9 | 0 | 1.5 | FALSE
0.25 MVA 20/0.4 kV | 0.32 | 0.8 | 1.44 | 0.25 | 0.4 | 20 | 6 | 150 | Yzn5 | hv | 0 | -2 | 2 | 0 | 2.5 | FALSE
0.4 MVA 20/0.4 kV | 0.3375 | 1.35 | 1.425 | 0.4 | 0.4 | 20 | 6 | 150 | Dyn5 | hv | 0 | -2 | 2 | 0 | 2.5 | FALSE
0.63 MVA 20/0.4 kV | 0.2619 | 1.65 | 1.206 | 0.63 | 0.4 | 20 | 6 | 150 | Dyn5 | hv | 0 | -2 | 2 | 0 | 2.5 | FALSE
0.25 MVA 10/0.4 kV | 0.24 | 0.6 | 1.2 | 0.25 | 0.4 | 10 | 4 | 150 | Dyn5 | hv | 0 | -2 | 2 | 0 | 2.5 | FALSE
0.4 MVA 10/0.4 kV | 0.2375 | 0.95 | 1.325 | 0.4 | 0.4 | 10 | 4 | 150 | Dyn5 | hv | 0 | -2 | 2 | 0 | 2.5 | FALSE
0.63 MVA 10/0.4 kV | 0.1873 | 1.18 | 1.0794 | 0.63 | 0.4 | 10 | 4 | 150 | Dyn5 | hv | 0 | -2 | 2 | 0 | 2.5 | FALSE

## trafo3w_std_types
| sn_hv_mva | sn_mv_mva | sn_lv_mva | vn_hv_kv | vn_mv_kv | vn_lv_kv | vk_hv_percent | vk_mv_percent | vk_lv_percent | vkr_hv_percent | vkr_mv_percent | vkr_lv_percent | pfe_kw | i0_percent | shift_mv_degree | shift_lv_degree | vector_group | tap_side | tap_neutral | tap_min | tap_max | tap_step_percent
63/25/38 MVA 110/20/10 kV | 63 | 25 | 38 | 110 | 20 | 10 | 10.4 | 10.4 | 10.4 | 0.28 | 0.32 | 0.35 | 35 | 0.89 | 0 | 0 | YN0yn0yn0 | hv | 0 | -10 | 10 | 1.2
63/25/38 MVA 110/10/10 kV | 63 | 25 | 38 | 110 | 10 | 10 | 10.4 | 10.4 | 10.4 | 0.28 | 0.32 | 0.35 | 35 | 0.89 | 0 | 0 | YN0yn0yn0 | hv | 0 | -10 | 10 | 1.2

## fuse_std_types
| fuse_type | i_rated_a | t_avg | t_min | t_total | x_avg | x_min | x_total
HV 100A | HV 100A | 100 | 0 | [10.0, 3.64, 0.854, 0.281, 0.1, 0.0531, 0.022, 0.01] | [10.0, 4.267, 1.21, 0.403, 0.1, 0.058, 0.022, 0.01] | 0 | [300.0, 350.0, 450.0, 550.0, 700.0, 850.0, 1200.0, 1752.0] | [600.0, 700.0, 900.0, 1150.0, 1665.0, 2000.0, 3000.0, 4313.0]
HV 10A | HV 10A | 10 | 0 | [10.0, 1675.0, 0.344, 0.156, 0.1, 0.0417, 0.0171, 0.01] | [10.0, 1.3, 0.3, 0.155, 0.1, 0.0555, 0.023, 0.01] | 0 | [30.0, 32.0, 35.0, 37.0, 39.0, 50.0, 70.0, 88.0] | [60.0, 70.0, 80.0, 87.0, 94.0, 110.0, 150.0, 216.0]
HV 125A | HV 125A | 125 | 0 | [10.0, 1.82, 0.344, 0.1, 0.0467, 0.0269, 0.01] | [10.0, 2.478, 0.426, 0.1, 0.0427, 0.0211, 0.01] | 0 | [375.0, 500.0, 700.0, 925.0, 1200.0, 1500.0, 2341.0] | [750.0, 1000.0, 1500.0, 2200.0, 3000.0, 4000.0, 5765.0]
HV 160A | HV 160A | 160 | 0 | [10.0, 4.15, 1.03, 0.198, 0.1, 0.051, 0.0172, 0.01] | [10.0, 2.3, 0.734, 0.274, 0.1, 0.046, 0.0177, 0.01] | 0 | [480.0, 550.0, 700.0, 1000.0, 1260.0, 1600.0, 2500.0, 3227.0] | [960.0, 1300.0, 1700.0, 2200.0, 2996.0, 4000.0, 6000.0, 7946.0]
HV 16A | HV 16A | 16 | 0 | [10.0, 0.352, 0.164, 0.1, 0.0649, 0.0342, 0.01] | [10.0, 2.34, 0.722, 0.181, 0.1, 0.055, 0.0296, 0.01] | 0 | [48.0, 60.0, 65.0, 71.0, 80.0, 100.0, 162.0] | [96.0, 110.0, 125.0, 150.0, 168.0, 200.0, 250.0, 398.0]
HV 200A | HV 200A | 200 | 0 | [10.0, 4.267, 1.21, 0.403, 0.1, 0.058, 0.022, 0.01] | [10.0, 3.73, 1.654, 0.328, 0.1, 0.0531, 0.019, 0.01] | 0 | [600.0, 700.0, 900.0, 1150.0, 1665.0, 2000.0, 3000.0, 4313.0] | [1200.0, 1500.0, 1800.0, 2700.0, 3960.0, 5000.0, 7500.0, 10620.0]
HV 20A | HV 20A | 20 | 0 | [10.0, 1.3, 0.3, 0.155, 0.1, 0.0555, 0.023, 0.01] | [10.0, 1.3, 0.161, 0.1, 0.0611, 0.0399, 0.0141, 0.01] | 0 | [60.0, 70.0, 80.0, 87.0, 94.0, 110.0, 150.0, 216.0] | [120.0, 150.0, 200.0, 223.0, 260.0, 300.0, 450.0, 532.0]
HV 25A | HV 25A | 25 | 0 | [10.0, 2.512, 0.833, 0.299, 0.1, 0.0372, 0.0223, 0.01] | [10.0, 3.125, 0.597, 0.198, 0.1, 0.0378, 0.022, 0.01] | 0 | [75.0, 82.0, 90.0, 100.0, 124.0, 170.0, 200.0, 289.0] | [150.0, 170.0, 210.0, 250.0, 294.0, 400.0, 500.0, 711.0]
HV 31.5A | HV 31.5A | 31.5 | 0 | [10.0, 2.34, 0.722, 0.181, 0.1, 0.055, 0.0296, 0.01] | [10.0, 2.84, 0.368, 0.164, 0.1, 0.0621, 0.0378, 0.0195, 0.01] | 0 | [95.0, 110.0, 125.0, 150.0, 165.0, 200.0, 250.0, 390.0] | [189.0, 220.0, 300.0, 350.0, 393.0, 450.0, 530.0, 700.0, 960.0]
HV 40A | HV 40A | 40 | 0 | [10.0, 1.3, 0.161, 0.1, 0.0611, 0.0399, 0.0141, 0.01] | [10.0, 2.05, 0.369, 0.198, 0.1, 0.051, 0.0298, 0.01] | 0 | [120.0, 150.0, 200.0, 223.0, 260.0, 300.0, 450.0, 532.0] | [240.0, 300.0, 400.0, 450.0, 530.0, 650.0, 800.0, 1311.0]
HV 50A | HV 50A | 50 | 0 | [10.0, 3.215, 0.597, 0.198, 0.1, 0.0378, 0.022, 0.01] | [10.0, 3.64, 0.854, 0.281, 0.1, 0.0531, 0.022, 0.01] | 0 | [150.0, 170.0, 210.0, 250.0, 294.0, 400.0, 500.0, 711.0] | [300.0, 350.0, 450.0, 550.0, 700.0, 850.0, 1200.0, 1752.0]
HV 6.3A | HV 6.3A | 6.3 | 0 | [10.0, 1.39, 0.344, 0.168, 0.1, 0.056, 0.0263, 0.01] | [10.0, 1.711, 0.516, 0.198, 0.1, 0.0634, 0.0303, 0.01] | 0 | [19.0, 19.5, 20.4, 20.8, 22.0, 25.0, 32.0, 48.0] | [38.0, 40.0, 43.0, 48.0, 53.0, 60.0, 75.0, 118.0]
HV 63A | HV 63A | 63 | 0 | [10.0, 2.84, 0.368, 0.164, 0.1, 0.0621, 0.0378, 0.0195, 0.01] | [10.0, 1.82, 0.344, 0.1, 0.0467, 0.0269, 0.01] | 0 | [189.0, 220.0, 300.0, 350.0, 393.0, 450.0, 530.0, 700.0, 961.0] | [378.0, 500.0, 700.0, 934.0, 1200.0, 1500.0, 2366.0]
HV 80A | HV 80A | 80 | 0 | [10.0, 2.05, 0.369, 0.198, 0.1, 0.051, 0.0298, 0.01] | [10.0, 4.15, 1.03, 0.198, 0.1, 0.051, 0.0172, 0.01] | 0 | [240.0, 300.0, 400.0, 450.0, 530.0, 650.0, 800.0, 1311.0] | [480.0, 550.0, 700.0, 1000.0, 1260.0, 1600.0, 2500.0, 3227.0]
Siemens NH-1-100 | Siemens NH-1-100 | 100 | [5400.0, 2000.0, 400.0, 20.0, 1.0, 0.2, 0.012, 0.004] | 0 | 0 | [150.0, 190.0, 250.0, 430.0, 900.0, 1250.0, 2700.0, 3600.0] | 0 | 0
Siemens NH-1-125 | Siemens NH-1-125 | 125 | [4800.0, 120.0, 7.0, 0.1, 0.004] | 0 | 0 | [180.0, 400.0, 740.0, 2000.0, 4250.0] | 0 | 0
Siemens NH-1-16 | Siemens NH-1-16 | 16 | [4000.0, 400.0, 2.0, 0.1, 0.04, 0.01] | 0 | 0 | [26.0, 35.0, 75.0, 150.0, 200.0, 300.0] | 0 | 0
Siemens NH-1-160 | Siemens NH-1-160 | 160 | [4800.0, 120.0, 7.0, 0.1, 0.004] | 0 | 0 | [210.0, 500.0, 900.0, 2300.0, 5000.0] | 0 | 0
Siemens NH-1-25 | Siemens NH-1-25 | 25 | [4000.0, 1000.0, 10.0, 0.2, 0.02, 0.01] | 0 | 0 | [40.0, 50.0, 100.0, 210.0, 400.0, 500.0] | 0 | 0
Siemens NH-1-50 | Siemens NH-1-50 | 50 | [4000.0, 40.0, 4.0, 1.0, 0.02, 0.01] | 0 | 0 | [86.0, 200.0, 300.0, 400.0, 1000.0, 1280.0] | 0 | 0
Siemens NH-1-63 | Siemens NH-1-63 | 63 | [4000.0, 100.0, 10.0, 2.0, 0.04, 0.01] | 0 | 0 | [100.0, 200.0, 300.0, 400.0, 1000.0, 1500.0] | 0 | 0
Siemens NH-1-80 | Siemens NH-1-80 | 80 | [4800.0, 120.0, 7.0, 0.1, 0.01] | 0 | 0 | [150.58, 250.0, 450.0, 1150.0, 2470.0] | 0 | 0
Siemens NH-2-1000 | Siemens NH-2-1000 | 1000 | [4800.0, 120.0, 7.0, 0.1, 0.004] | 0 | 0 | [1900.0, 3500.0, 8400.0, 24000.0, 52000.0] | 0 | 0
Siemens NH-2-200 | Siemens NH-2-200 | 200 | [4800.0, 120.0, 7.0, 0.1, 0.004] | 0 | 0 | [280.0, 650.0, 1200.0, 3000.0, 7000.0] | 0 | 0
Siemens NH-2-224 | Siemens NH-2-224 | 224 | [4800.0, 120.0, 7.0, 0.2, 0.04, 0.004] | 0 | 0 | [400.0, 750.0, 1453.0, 3025.0, 4315.0, 7600.0] | 0 | 0
Siemens NH-2-250 | Siemens NH-2-250 | 250 | [4800.0, 120.0, 7.0, 0.1, 0.004] | 0 | 0 | [450.0, 800.0, 1650.0, 4000.0, 8500.0] | 0 | 0
Siemens NH-2-315 | Siemens NH-2-315 | 315 | [4800.0, 120.0, 7.0, 0.1, 0.004] | 0 | 0 | [550.0, 920.0, 1900.0, 5000.0, 11000.0] | 0 | 0
Siemens NH-2-355 | Siemens NH-2-355 | 355 | [4800.0, 120.0, 6.0, 0.1, 0.004] | 0 | 0 | [650.0, 1116.27, 2350.0, 5840.0, 12790.0] | 0 | 0
Siemens NH-2-400 | Siemens NH-2-400 | 400 | [4800.0, 120.0, 7.0, 0.1, 0.004] | 0 | 0 | [720.0, 1350.0, 2800.0, 6500.0, 15000.0] | 0 | 0
Siemens NH-2-425 | Siemens NH-2-425 | 425 | [4800.0, 120.0, 7.0, 0.1, 0.004] | 0 | 0 | [850.0, 1500.0, 3050.0, 7500.0, 16500.0] | 0 | 0
Siemens NH-2-630 | Siemens NH-2-630 | 630 | [4800.0, 120.0, 7.0, 0.1, 0.004] | 0 | 0 | [1200.0, 2000.0, 4800.0, 12000.0, 26000.0] | 0 | 0

## res_bus
| vm_pu | va_degree | p_mw | q_mvar
0 | 0.99097 | -0.17268 | 0.00093636 | 0.00023467
1 | 0.99095 | -0.17306 | 0.0010196 | 0.00025553
2 | 0.991 | -0.172 | 0 | 0
3 | 0.99057 | -0.18036 | 0.0041684 | 0.0010447
4 | 0.99134 | -0.16545 | 0.00095848 | 0.00024022
5 | 0.99032 | -0.18516 | 0.0083095 | 0.0020826
6 | 0.99146 | -0.16306 | 0 | 0
7 | 0.99031 | -0.18532 | 0 | 0
8 | 0.99159 | -0.16052 | 0.0004331 | 0.00010855
9 | 0.98868 | -0.215 | 0 | 0
10 | 0.9904 | -0.18192 | 0 | 0
11 | 0.98862 | -0.21623 | 0.002649 | 0.0006639
12 | 0.98707 | -0.24624 | 0.0017576 | 0.0004405
13 | 0.99088 | -0.17264 | 0 | 0
14 | 0.99038 | -0.1823 | 0.00099336 | 0.00024896
15 | 0.98612 | -0.26468 | 0.00070509 | 0.00017671
16 | 0.98705 | -0.24648 | 0.0019196 | 0.00048109
17 | 0.99474 | -0.099217 | 0.0020829 | 0.00052201
18 | 0.98743 | -0.23875 | 0 | 0
19 | 1 | 0 | -0.48825 | -0.12543
20 | 0.99502 | -0.09428 | 0.0051027 | 0.0012789
21 | 0.98116 | -0.36133 | 0.001327 | 0.00033257
22 | 0.98165 | -0.35167 | 0 | 0
23 | 0.98093 | -0.36581 | 0.013623 | 0.0034144
24 | 0.98178 | -0.34911 | 0.00084508 | 0.0002118
25 | 0.98159 | -0.35291 | 0.0016124 | 0.0004041
26 | 0.9818 | -0.34872 | 0.0038216 | 0.00095779
27 | 0.9822 | -0.34098 | 0 | 0
28 | 0.98149 | -0.3549 | 0.0082762 | 0.0020742
29 | 0.98234 | -0.33823 | 0 | 0
30 | 0.98125 | -0.35965 | 0 | 0
31 | 0.98247 | -0.3356 | 0.0014762 | 0.00036997
32 | 0.98438 | -0.29849 | 0.0014934 | 0.00037428
33 | 0.98387 | -0.30839 | 0.0026629 | 0.00066739
34 | 0.98487 | -0.28808 | 0.0016185 | 0.00040563
35 | 0.98391 | -0.30669 | 0.004984 | 0.0012491
36 | 0.98369 | -0.31083 | 0 | 0
37 | 0.98738 | -0.2397 | 0.00083523 | 0.00020933
38 | 0.9858 | -0.27012 | 0 | 0
39 | 0.98236 | -0.3367 | 0.00088422 | 0.00022161
40 | 0.9834 | -0.31652 | 0.00041341 | 0.00010361
41 | 0.99028 | -0.18601 | 0.001383 | 0.00034662
42 | 0.98121 | -0.36042 | 0.0044822 | 0.0011234
43 | 0.98112 | -0.36221 | 0.0031209 | 0.00078217
44 | 0.98103 | -0.36392 | 0.0020091 | 0.00050352
45 | 0.98101 | -0.36429 | 0.002008 | 0.00050324
46 | 0.99273 | -0.13853 | 0.0015552 | 0.00038976
47 | 0.99283 | -0.13666 | 0.0012868 | 0.0003225
48 | 0.99217 | -0.14925 | 0.00074018 | 0.00018551
49 | 0.99286 | -0.13596 | 0.0020202 | 0.00050632
50 | 0.99193 | -0.15404 | 0.0031267 | 0.00078363
51 | 0.99309 | -0.13159 | 0.00091233 | 0.00022865
52 | 0.99189 | -0.15468 | 0.0020079 | 0.00050322
53 | 0.99351 | -0.12345 | 0.0021795 | 0.00054622
54 | 0.9917 | -0.15847 | 0.0016807 | 0.00042122
55 | 0.99416 | -0.11079 | 0.001818 | 0.00045563
56 | 0.9845 | -0.29629 | 0.0018084 | 0.00045323
57 | 0.98451 | -0.2962 | 0.0023028 | 0.00057714
58 | 0.98452 | -0.29602 | 0.0022863 | 0.00057301
59 | 0.98489 | -0.28863 | 0.0017791 | 0.00044589
60 | 0.98453 | -0.29574 | 0.0017411 | 0.00043636
61 | 0.98512 | -0.28423 | 0 | 0
62 | 0.98596 | -0.26802 | 0.0029635 | 0.00074272
63 | 0.98575 | -0.27219 | 0.0022937 | 0.00057485
64 | 0.98635 | -0.26041 | 0.0037894 | 0.00094972
65 | 0.98542 | -0.27865 | 0.00069471 | 0.00017411
66 | 0.98703 | -0.24717 | 0 | 0
67 | 0.98539 | -0.27912 | 0.0032961 | 0.00082609
68 | 0.98588 | -0.26938 | 0 | 0
69 | 0.98838 | -0.22117 | 0.0029667 | 0.00074352
70 | 0.98521 | -0.28265 | 0.0027357 | 0.00068564
71 | 0.98516 | -0.28351 | 0.0030857 | 0.00077335
72 | 0.9854 | -0.27863 | 0.0023993 | 0.00060131
73 | 0.99073 | -0.17608 | 0.0024013 | 0.00060183
74 | 0.98512 | -0.2844 | 0.0015872 | 0.00039778
75 | 0.98501 | -0.28649 | 0.0024475 | 0.00061339
76 | 0.98486 | -0.28949 | 0.002557 | 0.00064085
77 | 0.97949 | -0.39347 | 0.0024331 | 0.0006098
78 | 0.98043 | -0.37503 | 0.0024445 | 0.00061264
79 | 0.97819 | -0.41882 | 0.002926 | 0.00073333
80 | 0.98072 | -0.36951 | 0 | 0
81 | 0.97725 | -0.43736 | 0 | 0
82 | 0.98039 | -0.37593 | 0.0020279 | 0.00050824
83 | 0.98195 | -0.34556 | 0.0013981 | 0.00035039
84 | 0.97637 | -0.4545 | 0 | 0
85 | 0.97676 | -0.44682 | 0.001368 | 0.00034285
86 | 0.98023 | -0.37912 | 0.0020723 | 0.00051937
87 | 0.98232 | -0.33825 | 0 | 0
88 | 0.97631 | -0.4558 | 0.0014337 | 0.00035932
89 | 0.97613 | -0.45925 | 0.0014132 | 0.00035419
90 | 0.97591 | -0.46346 | 0.0013335 | 0.0003342
91 | 0.97521 | -0.47733 | 0.0024858 | 0.00062301
92 | 0.97493 | -0.48284 | 0.00094878 | 0.00023779
93 | 0.97565 | -0.46877 | 0.001225 | 0.00030702
94 | 0.97491 | -0.48328 | 0.001078 | 0.00027017
95 | 0.97448 | -0.49168 | 0.0015665 | 0.00039261
96 | 0.97417 | -0.49796 | 0.0029983 | 0.00075145
97 | 0.97443 | -0.49266 | 0.0046804 | 0.001173
98 | 0.97411 | -0.49907 | 0.0023578 | 0.00059092
99 | 0.97413 | -0.49864 | 0.0041608 | 0.0010428
100 | 0.98034 | -0.37694 | 0.0020559 | 0.00051525
101 | 0.98137 | -0.35688 | 0.001706 | 0.00042757
102 | 0.97936 | -0.39601 | 0.0040471 | 0.0010143
103 | 0.97921 | -0.39902 | 0.0033526 | 0.00084025
104 | 0.98355 | -0.31447 | 0.00099858 | 0.00025027
105 | 0.97819 | -0.41904 | 0.0022378 | 0.00056085
106 | 0.98423 | -0.30135 | 0.00064483 | 0.00016161
107 | 0.97807 | -0.42133 | 0.0024503 | 0.00061411
108 | 0.98488 | -0.28872 | 0.0010336 | 0.00025904
109 | 0.97575 | -0.4667 | 0.00076854 | 0.00019261
110 | 0.97511 | -0.47923 | 0.0020302 | 0.00050881
111 | 0.97481 | -0.4851 | 0.001039 | 0.00026039
112 | 0.97449 | -0.49156 | 0.0017022 | 0.0004266
113 | 0.97389 | -0.50336 | 0.0034968 | 0.00087637
114 | 0.97127 | -0.55395 | 0.0013953 | 0.00034971
115 | 0.97132 | -0.55302 | 0.00067963 | 0.00017033
116 | 0.97113 | -0.55676 | 0 | 0
117 | 0.97137 | -0.55192 | 0.0013965 | 0.00034998
118 | 0.97111 | -0.55719 | 0.0014654 | 0.00036726
119 | 0.97027 | -0.57386 | 0.0019333 | 0.00048454
120 | 0.97151 | -0.54932 | 0.0016292 | 0.00040832
121 | 0.97012 | -0.57667 | 0.0020584 | 0.00051589
122 | 0.97009 | -0.57737 | 0.0015555 | 0.00038985
123 | 0.97007 | -0.57774 | 0.00056111 | 0.00014063
124 | 0.97003 | -0.57854 | 0.0014385 | 0.00036053
125 | 0.97163 | -0.54681 | 0.0019701 | 0.00049376
126 | 0.9718 | -0.54343 | 0.0016306 | 0.00040866
127 | 0.97222 | -0.53523 | 0 | 0
128 | 0.97215 | -0.5366 | 0.0011344 | 0.00028431
129 | 0.97239 | -0.53174 | 0.0012273 | 0.0003076
130 | 0.97213 | -0.53696 | 0.0012437 | 0.00031171
131 | 0.97263 | -0.52718 | 0 | 0
132 | 0.97212 | -0.53721 | 0.001275 | 0.00031954
133 | 0.97281 | -0.52355 | 0.0011948 | 0.00029945
134 | 0.97362 | -0.50876 | 0.0022774 | 0.00057077
135 | 0.97358 | -0.5096 | 0.0019411 | 0.00048648
136 | 0.97372 | -0.50689 | 0 | 0
137 | 0.97378 | -0.50563 | 0.0031536 | 0.00079036
138 | 0.97359 | -0.50937 | 0.0018662 | 0.00046772
139 | 0.98448 | -0.29692 | 0.0022232 | 0.00055719
140 | 0.98452 | -0.29618 | 0.0029928 | 0.00075006
141 | 0.97401 | -0.50107 | 0.0023332 | 0.00058476
142 | 0.97357 | -0.50984 | 0.0035973 | 0.00090158
143 | 0.98455 | -0.29556 | 0.0024704 | 0.00061913
144 | 0.97407 | -0.50003 | 0.0015894 | 0.00039835
145 | 0.97466 | -0.48694 | 0.001458 | 0.0003654
146 | 0.97413 | -0.49753 | 0.0018249 | 0.00045735
147 | 0.97469 | -0.48639 | 0.0015287 | 0.00038313
148 | 0.97411 | -0.49784 | 0.0016493 | 0.00041336
149 | 0.97526 | -0.47512 | 0.0023018 | 0.00057689
150 | 0.98837 | -0.22237 | 0.0029103 | 0.00072938
151 | 0.98832 | -0.2234 | 0.0017775 | 0.00044549
152 | 0.98843 | -0.22121 | 0 | 0
153 | 0.97364 | -0.50714 | 0.0011431 | 0.00028649
154 | 0.97528 | -0.47488 | 0.0016405 | 0.00041115
155 | 0.98845 | -0.2208 | 0.00067468 | 0.00016909
156 | 0.97339 | -0.51194 | 0.0008433 | 0.00021135
157 | 0.97589 | -0.46288 | 0.0014719 | 0.0003689
158 | 0.98857 | -0.21864 | 0.0035651 | 0.00089351
159 | 0.97597 | -0.46255 | 0.0018088 | 0.00045332
160 | 0.97642 | -0.45359 | 0.0029349 | 0.00073555
161 | 0.97544 | -0.47297 | 0.0015919 | 0.00039896
162 | 0.97669 | -0.44838 | 0.002706 | 0.00067818
163 | 0.97533 | -0.47515 | 0.002184 | 0.00054737
164 | 0.97719 | -0.43863 | 0.003406 | 0.00085364
165 | 0.97473 | -0.48689 | 0.0035758 | 0.00089618
166 | 0.9774 | -0.43438 | 0.0028528 | 0.00071497
167 | 0.97471 | -0.48735 | 0.0021978 | 0.00055082
168 | 0.99288 | -0.13503 | 0 | 0
169 | 0.99213 | -0.14956 | 0.0011852 | 0.00029704
170 | 0.99149 | -0.16188 | 0 | 0
171 | 0.99149 | -0.16192 | 0 | 0
172 | 0.99083 | -0.17459 | 0 | 0
173 | 0.98013 | -0.38097 | 0.0023086 | 0.0005786
174 | 0.97998 | -0.38394 | 0.0025064 | 0.00062817
175 | 0.97995 | -0.38456 | 0.0021211 | 0.0005316
176 | 0.97993 | -0.3849 | 0.002741 | 0.00068696
177 | 0.97651 | -0.45059 | 0.0014051 | 0.00035215
178 | 0.97717 | -0.43774 | 0.0015564 | 0.00039006
179 | 0.97649 | -0.45096 | 0.00097587 | 0.00024458
180 | 0.97794 | -0.42266 | 0.00099908 | 0.00025039
181 | 0.97593 | -0.46201 | 0.0014791 | 0.0003707
182 | 0.97887 | -0.40445 | 0 | 0
183 | 0.98892 | -0.21175 | 0.0044125 | 0.0011059
184 | 0.98939 | -0.20253 | 0.0039074 | 0.00097928
185 | 0.98005 | -0.3814 | 0.0010428 | 0.00026135
186 | 0.98471 | -0.2925 | 0.0038543 | 0.00096597
187 | 0.9804 | -0.37457 | 0 | 0
188 | 0.97428 | -0.49582 | 0.0036824 | 0.0009229
189 | 0.97317 | -0.51627 | 0.0015528 | 0.00038917
190 | 0.9731 | -0.51767 | 0.00093076 | 0.00023327
191 | 0.97289 | -0.52186 | 0.0022583 | 0.00056599
192 | 0.99032 | -0.18449 | 0.0011652 | 0.00029203
193 | 0.97278 | -0.52396 | 0 | 0
194 | 0.97237 | -0.53218 | 0.0012649 | 0.00031702
195 | 0.97155 | -0.54829 | 0 | 0
196 | 0.99053 | -0.18055 | 0.00076642 | 0.00019208
197 | 0.98508 | -0.285 | 0.0031886 | 0.00079915
198 | 0.97239 | -0.53185 | 0.0021932 | 0.00054967
199 | 0.97225 | -0.53452 | 0.0020874 | 0.00052314
200 | 0.97256 | -0.52849 | 0.0026319 | 0.00065963
201 | 0.97221 | -0.53542 | 0.0028242 | 0.0007078
202 | 0.97274 | -0.52489 | 0 | 0
203 | 0.97218 | -0.53593 | 0.003138 | 0.00078645
204 | 0.97271 | -0.52552 | 0.0041213 | 0.0010329
205 | 0.97302 | -0.51942 | 0.0013079 | 0.00032778
206 | 0.97323 | -0.5153 | 0 | 0
207 | 0.97761 | -0.42916 | 0.0032557 | 0.00081595
208 | 0.97755 | -0.43037 | 0.001433 | 0.00035914
209 | 0.9777 | -0.42735 | 0 | 0
210 | 0.97755 | -0.43039 | 0.0011317 | 0.00028363
211 | 0.97746 | -0.43218 | 0.0024247 | 0.00060769
212 | 0.97918 | -0.39838 | 0.0012434 | 0.00031163
213 | 0.97678 | -0.44546 | 0.002244 | 0.00056241
214 | 0.98021 | -0.37846 | 0.0018155 | 0.000455
215 | 0.97591 | -0.46241 | 0.0012387 | 0.00031045
216 | 0.98147 | -0.3538 | 0.001126 | 0.0002822
217 | 0.98064 | -0.36995 | 0 | 0
218 | 0.98145 | -0.35427 | 0.0011172 | 0.00028
219 | 0.98279 | -0.32825 | 0.0011265 | 0.00028233
220 | 0.97086 | -0.56208 | 0.0046313 | 0.0011607
221 | 0.97096 | -0.56005 | 0 | 0
222 | 0.97085 | -0.56212 | 0.0025845 | 0.00064773
223 | 0.97111 | -0.5571 | 0.0036778 | 0.00092174
224 | 0.97081 | -0.56299 | 0.0041534 | 0.0010409
225 | 0.97571 | -0.46649 | 0.0013642 | 0.0003419
226 | 0.97506 | -0.47921 | 0 | 0
227 | 0.98227 | -0.33827 | 0.00039248 | 9.8366e-05
228 | 0.98328 | -0.31881 | 0.0023311 | 0.00058423
229 | 0.9831 | -0.32233 | 0.00034798 | 8.7211e-05
230 | 0.97423 | -0.49543 | 0.0013184 | 0.00033043
231 | 0.97316 | -0.51653 | 0.0012553 | 0.00031461
232 | 0.9735 | -0.50994 | 0 | 0
233 | 0.97315 | -0.51682 | 0.0013056 | 0.00032721
234 | 0.97368 | -0.5064 | 0 | 0
235 | 0.97349 | -0.51019 | 0.0012266 | 0.00030742
236 | 0.97405 | -0.49904 | 0 | 0
237 | 0.97359 | -0.50805 | 0.0015823 | 0.00039657
238 | 0.97314 | -0.51708 | 0.0042271 | 0.0010594
239 | 0.97347 | -0.51043 | 0.0012966 | 0.00032496
240 | 0.97347 | -0.51048 | 0.0011467 | 0.00028738
241 | 0.97305 | -0.51876 | 0.0022365 | 0.00056052
242 | 0.97307 | -0.51848 | 0 | 0
243 | 0.97295 | -0.52072 | 0.0034263 | 0.00085872
244 | 0.97302 | -0.51934 | 0.002279 | 0.00057118
245 | 0.97324 | -0.51505 | 0 | 0
246 | 0.97307 | -0.51841 | 0.0015968 | 0.00040018
247 | 0.97298 | -0.52019 | 0.0011536 | 0.00028911
248 | 0.97211 | -0.53729 | 0.00076935 | 0.00019282
249 | 0.99148 | -0.16219 | 0.00089378 | 0.000224
250 | 0.97304 | -0.51907 | 0.0012625 | 0.00031642
251 | 0.97382 | -0.50468 | 0.0018802 | 0.00047123
252 | 0.97345 | -0.51204 | 0.0022748 | 0.00057012
253 | 0.97322 | -0.51644 | 0.0015772 | 0.00039529
254 | 0.98278 | -0.32837 | 0.0023798 | 0.00059645
255 | 0.98454 | -0.29432 | 0.00040474 | 0.00010144
256 | 0.98514 | -0.28289 | 0.0013402 | 0.00033588
257 | 0.97283 | -0.52415 | 0.0029167 | 0.00073099
258 | 0.97271 | -0.5265 | 0.0037532 | 0.00094065
259 | 0.97246 | -0.53161 | 0.0028905 | 0.00072444
260 | 0.97242 | -0.53228 | 0.0029668 | 0.00074355
261 | 0.98738 | -0.23977 | 0.00089912 | 0.00022534
262 | 0.98737 | -0.2398 | 0.00026647 | 6.6783e-05
263 | 0.97225 | -0.53568 | 0.0032059 | 0.00080348
264 | 0.97225 | -0.5357 | 0.0046984 | 0.0011775
265 | 0.99083 | -0.17475 | 0.00049077 | 0.000123
266 | 0.98287 | -0.32698 | 0.0036968 | 0.00092651
267 | 0.98272 | -0.32976 | 0.0030595 | 0.00076679
268 | 0.99998 | 149.9956 | 0 | 0

## res_line
| p_from_mw | q_from_mvar | p_to_mw | q_to_mvar | pl_mw | ql_mvar | i_from_ka | i_to_ka | i_ka | vm_from_pu | va_from_degree | vm_to_pu | va_to_degree | loading_percent
0 | 0.0010196 | 0.00025527 | -0.0010196 | -0.00025553 | 1.8548e-08 | -2.5999e-07 | 0.0015309 | 0.001531 | 0.001531 | 0.99097 | -0.17268 | 0.99095 | -0.17306 | 0.42061
1 | -0.001956 | -0.00048995 | 0.001956 | 0.00048974 | 6.2914e-08 | -2.1034e-07 | 0.0029369 | 0.0029369 | 0.0029369 | 0.99097 | -0.17268 | 0.991 | -0.172 | 0.80685
2 | 0.013869 | 0.0034776 | -0.013863 | -0.0034745 | 5.5248e-06 | 3.0983e-06 | 0.020825 | 0.020825 | 0.020825 | 0.991 | -0.172 | 0.99057 | -0.18036 | 5.7212
3 | -0.015825 | -0.0039673 | 0.01583 | 0.0039702 | 4.9387e-06 | 2.8601e-06 | 0.023762 | 0.023762 | 0.023762 | 0.991 | -0.172 | 0.99134 | -0.16545 | 6.5279
4 | 0.0096948 | 0.0024298 | -0.0096926 | -0.0024288 | 2.2139e-06 | 1.0586e-06 | 0.014563 | 0.014564 | 0.014564 | 0.99057 | -0.18036 | 0.99032 | -0.18516 | 4.001
5 | -0.016788 | -0.0042104 | 0.01679 | 0.0042115 | 1.9174e-06 | 1.1233e-06 | 0.0252 | 0.0252 | 0.0252 | 0.99134 | -0.16545 | 0.99146 | -0.16306 | 6.9232
6 | 0.0013831 | 0.00034621 | -0.0013831 | -0.00034629 | 1.0488e-08 | -7.662e-08 | 0.002078 | 0.0020781 | 0.0020781 | 0.99032 | -0.18516 | 0.99031 | -0.18532 | 0.5709
7 | -0.01679 | -0.0042115 | 0.016792 | 0.0042127 | 2.0357e-06 | 1.1926e-06 | 0.0252 | 0.0252 | 0.0252 | 0.99146 | -0.16306 | 0.99159 | -0.16052 | 6.9232
8 | 0.0013831 | 0.00034629 | -0.001383 | -0.00034662 | 4.5654e-08 | -3.3348e-07 | 0.0020781 | 0.0020782 | 0.0020782 | 0.99031 | -0.18532 | 0.99028 | -0.18601 | 0.57093
9 | -0.017225 | -0.0043213 | 0.017227 | 0.0043223 | 1.6801e-06 | 9.8875e-07 | 0.02585 | 0.02585 | 0.02585 | 0.99159 | -0.16052 | 0.9917 | -0.15847 | 7.1017
10 | -0.05411 | -0.01368 | 0.054196 | 0.013735 | 8.5994e-05 | 5.4592e-05 | 0.08148 | 0.08148 | 0.08148 | 0.98868 | -0.215 | 0.9904 | -0.18192 | 22.3846
11 | 0.0026491 | 0.00066366 | -0.002649 | -0.0006639 | 1.5599e-07 | -2.3572e-07 | 0.003987 | 0.0039871 | 0.0039871 | 0.98868 | -0.215 | 0.98862 | -0.21623 | 1.0954
12 | 0.05146 | 0.013017 | -0.051383 | -0.012968 | 7.7018e-05 | 4.8854e-05 | 0.077493 | 0.077493 | 0.077493 | 0.98868 | -0.215 | 0.98707 | -0.24624 | 21.2893
13 | -0.055189 | -0.013983 | 0.055214 | 0.013999 | 2.4595e-05 | 1.5618e-05 | 0.082972 | 0.082972 | 0.082972 | 0.9904 | -0.18192 | 0.99088 | -0.17264 | 22.7946
14 | 0.00099337 | 0.00024869 | -0.00099336 | -0.00024896 | 1.8026e-08 | -2.6618e-07 | 0.0014924 | 0.0014925 | 0.0014925 | 0.9904 | -0.18192 | 0.99038 | -0.1823 | 0.41002
15 | 0.047706 | 0.012046 | -0.047664 | -0.01202 | 4.2102e-05 | 2.6668e-05 | 0.07195 | 0.07195 | 0.07195 | 0.98707 | -0.24624 | 0.98612 | -0.26468 | 19.7665
16 | 0.0019196 | 0.00048101 | -0.0019196 | -0.00048109 | 2.2153e-08 | -7.5993e-08 | 0.0028938 | 0.0028938 | 0.0028938 | 0.98707 | -0.24624 | 0.98705 | -0.24648 | 0.795
17 | -0.21141 | -0.053995 | 0.21216 | 0.054476 | 0.00075332 | 0.00048109 | 0.31783 | 0.31783 | 0.31783 | 0.99088 | -0.17264 | 0.99474 | -0.099217 | 43.6584
18 | 0.15619 | 0.039996 | -0.1557 | -0.039678 | 0.00049839 | 0.00031774 | 0.23486 | 0.23486 | 0.23486 | 0.99088 | -0.17264 | 0.98743 | -0.23875 | 32.2612
19 | 0.046959 | 0.011843 | -0.046883 | -0.011795 | 7.5862e-05 | 4.8039e-05 | 0.070886 | 0.070886 | 0.070886 | 0.98612 | -0.26468 | 0.98438 | -0.29849 | 19.4742
20 | -0.21424 | -0.054998 | 0.21528 | 0.055661 | 0.0010372 | 0.00066238 | 0.32095 | 0.32095 | 0.32095 | 0.99474 | -0.099217 | 1 | 0 | 44.0864
21 | 0.0020009 | 0.00050105 | -0.0020008 | -0.00050134 | 9.0833e-08 | -2.8265e-07 | 0.0030151 | 0.0030153 | 0.0030153 | 0.98743 | -0.23875 | 0.98738 | -0.2397 | 0.82837
22 | 0.049321 | 0.012579 | -0.049247 | -0.012532 | 7.4607e-05 | 4.729e-05 | 0.074403 | 0.074404 | 0.074404 | 0.98743 | -0.23875 | 0.9858 | -0.27012 | 20.4406
23 | 0.10437 | 0.026598 | -0.10412 | -0.026441 | 0.00024786 | 0.00015727 | 0.15744 | 0.15744 | 0.15744 | 0.98743 | -0.23875 | 0.98487 | -0.28808 | 21.6269
24 | 0.27132 | 0.069765 | -0.27008 | -0.068975 | 0.001237 | 0.00079063 | 0.40436 | 0.40436 | 0.40436 | 1 | 0 | 0.99502 | -0.09428 | 55.5434
25 | 0.034645 | 0.0087214 | -0.034618 | -0.0087042 | 2.7318e-05 | 1.7132e-05 | 0.051824 | 0.051824 | 0.051824 | 0.99502 | -0.09428 | 0.99416 | -0.11079 | 14.2374
26 | 0.23034 | 0.058974 | -0.22988 | -0.058685 | 0.00045363 | 0.0002898 | 0.3449 | 0.3449 | 0.3449 | 0.99502 | -0.09428 | 0.99288 | -0.13503 | 47.3766
27 | -0.014953 | -0.0037486 | 0.01496 | 0.0037525 | 6.884e-06 | 3.9547e-06 | 0.022678 | 0.022678 | 0.022678 | 0.98116 | -0.36133 | 0.98165 | -0.35167 | 6.2303
28 | 0.013626 | 0.003416 | -0.013623 | -0.0034144 | 2.9127e-06 | 1.6345e-06 | 0.020666 | 0.020666 | 0.020666 | 0.98116 | -0.36133 | 0.98093 | -0.36581 | 5.6775
29 | -0.016573 | -0.0041562 | 0.016575 | 0.0041573 | 2.0222e-06 | 1.1862e-06 | 0.025122 | 0.025122 | 0.025122 | 0.98165 | -0.35167 | 0.98178 | -0.34911 | 6.9018
30 | 0.0016125 | 0.00040362 | -0.0016124 | -0.0004041 | 9.5415e-08 | -4.7736e-07 | 0.0024441 | 0.0024443 | 0.0024443 | 0.98165 | -0.35167 | 0.98159 | -0.35291 | 0.6715
31 | -0.01742 | -0.0043691 | 0.01742 | 0.0043693 | 3.2581e-07 | 1.9275e-07 | 0.026403 | 0.026403 | 0.026403 | 0.98178 | -0.34911 | 0.9818 | -0.34872 | 7.2536
32 | -0.021242 | -0.0053271 | 0.02125 | 0.0053319 | 7.8406e-06 | 4.7628e-06 | 0.032195 | 0.032195 | 0.032195 | 0.9818 | -0.34872 | 0.9822 | -0.34098 | 8.8448
33 | 0.019914 | 0.004996 | -0.0199 | -0.004988 | 1.3207e-05 | 7.9634e-06 | 0.030171 | 0.030171 | 0.030171 | 0.9822 | -0.34098 | 0.98149 | -0.3549 | 8.2887
34 | -0.041163 | -0.010328 | 0.041169 | 0.010331 | 5.3981e-06 | 3.4079e-06 | 0.062366 | 0.062366 | 0.062366 | 0.9822 | -0.34098 | 0.98234 | -0.33823 | 17.1334
35 | 0.011624 | 0.0029138 | -0.011622 | -0.0029124 | 2.6298e-06 | 1.3978e-06 | 0.017623 | 0.017623 | 0.017623 | 0.98149 | -0.3549 | 0.98125 | -0.35965 | 4.8416
36 | -0.041169 | -0.010331 | 0.041174 | 0.010335 | 5.1571e-06 | 3.2558e-06 | 0.062366 | 0.062366 | 0.062366 | 0.98234 | -0.33823 | 0.98247 | -0.3356 | 17.1334
37 | 0.0071391 | 0.001789 | -0.0071383 | -0.0017887 | 8.6989e-07 | 3.0676e-07 | 0.010826 | 0.010826 | 0.010826 | 0.98125 | -0.35965 | 0.98112 | -0.36221 | 2.9742
38 | 0.0044824 | 0.0011233 | -0.0044822 | -0.0011234 | 1.6446e-07 | -1.464e-08 | 0.0067973 | 0.0067974 | 0.0067974 | 0.98125 | -0.35965 | 0.98121 | -0.36042 | 1.8674
39 | -0.04265 | -0.010704 | 0.042705 | 0.010739 | 5.5424e-05 | 3.5022e-05 | 0.064601 | 0.064601 | 0.064601 | 0.98247 | -0.3356 | 0.98387 | -0.30839 | 17.7477
40 | 0.04539 | 0.01142 | -0.045368 | -0.011407 | 2.1469e-05 | 1.3586e-05 | 0.068629 | 0.068629 | 0.068629 | 0.98438 | -0.29849 | 0.98387 | -0.30839 | 18.854
41 | 0.10251 | 0.026035 | -0.10241 | -0.025977 | 9.1733e-05 | 5.8191e-05 | 0.155 | 0.155 | 0.155 | 0.98487 | -0.28808 | 0.98391 | -0.30669 | 21.291
42 | 0.097431 | 0.024728 | -0.097411 | -0.024716 | 1.937e-05 | 1.2276e-05 | 0.14746 | 0.14746 | 0.14746 | 0.98391 | -0.30669 | 0.98369 | -0.31083 | 20.2556
43 | 0.087556 | 0.022245 | -0.087447 | -0.022176 | 0.00010892 | 6.8872e-05 | 0.13255 | 0.13255 | 0.13255 | 0.98369 | -0.31083 | 0.98236 | -0.3367 | 18.2078
44 | 0.0098556 | 0.0024706 | -0.0098529 | -0.0024693 | 2.6738e-06 | 1.3041e-06 | 0.014909 | 0.014909 | 0.014909 | 0.98369 | -0.31083 | 0.9834 | -0.31652 | 4.0958
45 | 0.0011656 | 0.00029201 | -0.0011656 | -0.00029205 | 3.7833e-09 | -3.94e-08 | 0.0017565 | 0.0017566 | 0.0017566 | 0.98738 | -0.2397 | 0.98738 | -0.23977 | 0.48257
46 | 0.049247 | 0.012532 | -0.049216 | -0.012513 | 3.0279e-05 | 1.9192e-05 | 0.074404 | 0.074404 | 0.074404 | 0.9858 | -0.27012 | 0.98514 | -0.28289 | 20.4406
47 | 0.086563 | 0.021955 | -0.086556 | -0.02195 | 6.5292e-06 | 4.1274e-06 | 0.13121 | 0.13121 | 0.13121 | 0.98236 | -0.3367 | 0.98227 | -0.33827 | 18.0238
48 | 0.0094395 | 0.0023657 | -0.0094385 | -0.0023652 | 1.0301e-06 | 4.8843e-07 | 0.014283 | 0.014283 | 0.014283 | 0.9834 | -0.31652 | 0.98328 | -0.31881 | 3.924
49 | 0.0040174 | 0.0010066 | -0.0040171 | -0.0010067 | 3.2722e-07 | -8.7379e-08 | 0.0060929 | 0.006093 | 0.006093 | 0.98112 | -0.36221 | 0.98103 | -0.36392 | 1.6739
50 | 0.002008 | 0.00050314 | -0.002008 | -0.00050324 | 3.5468e-08 | -1.0604e-07 | 0.0030457 | 0.0030457 | 0.0030457 | 0.98103 | -0.36392 | 0.98101 | -0.36429 | 0.83674
51 | -0.02636 | -0.0066192 | 0.026362 | 0.0066207 | 2.3564e-06 | 1.4561e-06 | 0.039515 | 0.039515 | 0.039515 | 0.99273 | -0.13853 | 0.99283 | -0.13666 | 10.8559
52 | 0.024805 | 0.0062294 | -0.024792 | -0.0062216 | 1.2683e-05 | 7.801e-06 | 0.037184 | 0.037185 | 0.037185 | 0.99273 | -0.13853 | 0.99217 | -0.14925 | 10.2155
53 | -0.027649 | -0.0069432 | 0.02765 | 0.0069437 | 9.2205e-07 | 5.716e-07 | 0.041444 | 0.041444 | 0.041444 | 0.99283 | -0.13666 | 0.99286 | -0.13596 | 11.3857
54 | 0.024052 | 0.0060361 | -0.024046 | -0.0060328 | 5.4892e-06 | 3.3679e-06 | 0.036074 | 0.036075 | 0.036075 | 0.99217 | -0.14925 | 0.99193 | -0.15404 | 9.9106
55 | -0.02967 | -0.0074501 | 0.029676 | 0.0074539 | 6.1835e-06 | 3.8496e-06 | 0.044472 | 0.044472 | 0.044472 | 0.99286 | -0.13596 | 0.99309 | -0.13159 | 12.2175
56 | 0.020919 | 0.0052491 | -0.020919 | -0.0052488 | 6.4093e-07 | 3.8779e-07 | 0.031384 | 0.031384 | 0.031384 | 0.99193 | -0.15404 | 0.99189 | -0.15468 | 8.622
57 | -0.030589 | -0.0076826 | 0.0306 | 0.00769 | 1.188e-05 | 7.408e-06 | 0.045839 | 0.045839 | 0.045839 | 0.99309 | -0.13159 | 0.99351 | -0.12345 | 12.5931
58 | 0.018911 | 0.0047455 | -0.018908 | -0.0047435 | 3.415e-06 | 2.0396e-06 | 0.028372 | 0.028372 | 0.028372 | 0.99189 | -0.15468 | 0.9917 | -0.15847 | 7.7945
59 | -0.03278 | -0.0082362 | 0.0328 | 0.0082486 | 1.9828e-05 | 1.2406e-05 | 0.049103 | 0.049103 | 0.049103 | 0.99351 | -0.12345 | 0.99416 | -0.11079 | 13.4898
60 | -0.0018084 | -0.00045323 | 0.0018084 | 0.0004532 | 7.8568e-09 | -3.0632e-08 | 0.0027333 | 0.0027333 | 0.0027333 | 0.9845 | -0.29629 | 0.98451 | -0.2962 | 0.75091
61 | -0.0041113 | -0.0010303 | 0.0041113 | 0.0010303 | 3.3861e-08 | -8.0659e-09 | 0.0062139 | 0.0062139 | 0.0062139 | 0.98451 | -0.2962 | 0.98452 | -0.29602 | 1.7071
62 | -0.0063976 | -0.0016033 | 0.0063977 | 0.0016034 | 8.6393e-08 | 2.3958e-08 | 0.0096695 | 0.0096695 | 0.0096695 | 0.98452 | -0.29602 | 0.98453 | -0.29574 | 2.6564
63 | 0.0081416 | 0.0020409 | -0.0081388 | -0.0020397 | 2.7576e-06 | 1.1466e-06 | 0.012301 | 0.012301 | 0.012301 | 0.98489 | -0.28863 | 0.98453 | -0.29574 | 3.3794
64 | -0.0099207 | -0.0024868 | 0.0099228 | 0.0024878 | 2.0781e-06 | 1.016e-06 | 0.014989 | 0.014989 | 0.014989 | 0.98489 | -0.28863 | 0.98512 | -0.28423 | 4.1178
65 | 0.0031888 | 0.00079905 | -0.0031886 | -0.00079915 | 1.1702e-07 | -9.6354e-08 | 0.0048166 | 0.0048166 | 0.0048166 | 0.98512 | -0.28423 | 0.98508 | -0.285 | 1.3232
66 | -0.013112 | -0.0032868 | 0.013112 | 0.0032871 | 4.51e-07 | 2.496e-07 | 0.019805 | 0.019805 | 0.019805 | 0.98512 | -0.28423 | 0.98516 | -0.28351 | 5.441
67 | 0.027178 | 0.0068197 | -0.027172 | -0.0068164 | 5.4068e-06 | 3.3511e-06 | 0.04102 | 0.04102 | 0.04102 | 0.98596 | -0.26802 | 0.98575 | -0.27219 | 11.2692
68 | -0.030141 | -0.0075624 | 0.030152 | 0.0075693 | 1.0946e-05 | 6.8253e-06 | 0.045492 | 0.045492 | 0.045492 | 0.98596 | -0.26802 | 0.98635 | -0.26041 | 12.4979
69 | 0.024879 | 0.0062415 | -0.024871 | -0.0062368 | 7.6543e-06 | 4.7143e-06 | 0.037557 | 0.037557 | 0.037557 | 0.98575 | -0.27219 | 0.98542 | -0.27865 | 10.318
70 | -0.033942 | -0.008519 | 0.033963 | 0.0085324 | 2.1433e-05 | 1.3439e-05 | 0.051209 | 0.051209 | 0.051209 | 0.98635 | -0.26041 | 0.98703 | -0.24717 | 14.0684
71 | 0.024176 | 0.0060627 | -0.024176 | -0.0060624 | 5.3973e-07 | 3.3167e-07 | 0.036508 | 0.036508 | 0.036508 | 0.98542 | -0.27865 | 0.98539 | -0.27912 | 10.0298
72 | 0.16762 | 0.042605 | -0.16744 | -0.042491 | 0.00017904 | 0.00011421 | 0.25291 | 0.25291 | 0.25291 | 0.98703 | -0.24717 | 0.98588 | -0.26938 | 34.7403
73 | -0.20158 | -0.051138 | 0.20183 | 0.051299 | 0.0002524 | 0.00016116 | 0.30412 | 0.30412 | 0.30412 | 0.98703 | -0.24717 | 0.98838 | -0.22117 | 41.7744
74 | 0.02088 | 0.0052363 | -0.020876 | -0.0052341 | 3.5115e-06 | 2.1274e-06 | 0.031531 | 0.031531 | 0.031531 | 0.98539 | -0.27912 | 0.98521 | -0.28265 | 8.6624
75 | 0.016209 | 0.0040668 | -0.016198 | -0.0040604 | 1.0913e-05 | 6.3649e-06 | 0.024466 | 0.024466 | 0.024466 | 0.98588 | -0.26938 | 0.98516 | -0.28351 | 6.7214
76 | 0.15123 | 0.038424 | -0.15116 | -0.038381 | 6.7322e-05 | 4.2911e-05 | 0.22844 | 0.22844 | 0.22844 | 0.98588 | -0.26938 | 0.9854 | -0.27863 | 31.3796
77 | -0.2048 | -0.052042 | 0.20525 | 0.052327 | 0.00044566 | 0.00028458 | 0.30858 | 0.30858 | 0.30858 | 0.98838 | -0.22117 | 0.99073 | -0.17608 | 42.3879
78 | 0.01814 | 0.0045485 | -0.018139 | -0.0045476 | 1.515e-06 | 9.0105e-07 | 0.027399 | 0.027399 | 0.027399 | 0.98521 | -0.28265 | 0.98512 | -0.2844 | 7.5272
79 | 0.14876 | 0.03778 | -0.14869 | -0.037734 | 7.2223e-05 | 4.6028e-05 | 0.22482 | 0.22482 | 0.22482 | 0.9854 | -0.27863 | 0.98488 | -0.28872 | 30.882
80 | -0.20765 | -0.052929 | 0.20806 | 0.053192 | 0.00041236 | 0.00026333 | 0.31219 | 0.31219 | 0.31219 | 0.99073 | -0.17608 | 0.99288 | -0.13503 | 42.8833
81 | 0.016552 | 0.0041498 | -0.01655 | -0.0041489 | 1.6465e-06 | 9.6431e-07 | 0.025002 | 0.025002 | 0.025002 | 0.98512 | -0.2844 | 0.98501 | -0.28649 | 6.8686
82 | 0.014103 | 0.0035355 | -0.014101 | -0.0035343 | 2.0186e-06 | 1.141e-06 | 0.021305 | 0.021305 | 0.021305 | 0.98501 | -0.28649 | 0.98486 | -0.28949 | 5.8529
83 | 0.011544 | 0.0028935 | -0.011542 | -0.0028926 | 1.6561e-06 | 8.7521e-07 | 0.017441 | 0.017441 | 0.017441 | 0.98486 | -0.28949 | 0.98471 | -0.2925 | 4.7916
84 | -0.06794 | -0.017149 | 0.068 | 0.017187 | 6.0071e-05 | 3.8256e-05 | 0.10326 | 0.10326 | 0.10326 | 0.97949 | -0.39347 | 0.98043 | -0.37503 | 28.367
85 | 0.065506 | 0.016539 | -0.065427 | -0.016489 | 7.9466e-05 | 5.059e-05 | 0.09956 | 0.09956 | 0.09956 | 0.97949 | -0.39347 | 0.97819 | -0.41882 | 27.3516
86 | -0.070444 | -0.0178 | 0.070463 | 0.017812 | 1.865e-05 | 1.1881e-05 | 0.10697 | 0.10697 | 0.10697 | 0.98043 | -0.37503 | 0.98072 | -0.36951 | 29.3862
87 | 0.062501 | 0.015756 | -0.062446 | -0.01572 | 5.5376e-05 | 3.5236e-05 | 0.095109 | 0.095109 | 0.095109 | 0.97819 | -0.41882 | 0.97725 | -0.43736 | 26.1288
88 | 0.013786 | 0.003457 | -0.013781 | -0.0034546 | 4.2206e-06 | 2.3767e-06 | 0.020917 | 0.020917 | 0.020917 | 0.98072 | -0.36951 | 0.98039 | -0.37593 | 5.7465
89 | -0.084248 | -0.021269 | 0.084345 | 0.021331 | 9.6763e-05 | 6.1729e-05 | 0.12788 | 0.12788 | 0.12788 | 0.98072 | -0.36951 | 0.98195 | -0.34556 | 35.1327
90 | 0.024406 | 0.006136 | -0.024386 | -0.0061237 | 1.9969e-05 | 1.2298e-05 | 0.03717 | 0.03717 | 0.03717 | 0.97725 | -0.43736 | 0.97637 | -0.4545 | 10.2115
91 | 0.038039 | 0.0095843 | -0.038022 | -0.0095735 | 1.7206e-05 | 1.0841e-05 | 0.057939 | 0.057939 | 0.057939 | 0.97725 | -0.43736 | 0.97676 | -0.44682 | 15.9174
92 | 0.011753 | 0.0029464 | -0.011752 | -0.0029455 | 1.7838e-06 | 9.5318e-07 | 0.017839 | 0.017839 | 0.017839 | 0.98039 | -0.37593 | 0.98023 | -0.37912 | 4.9009
93 | -0.085743 | -0.021681 | 0.085773 | 0.0217 | 3.0085e-05 | 1.9194e-05 | 0.13 | 0.13 | 0.13 | 0.98195 | -0.34556 | 0.98232 | -0.33825 | 35.7147
94 | 0.0014338 | 0.00035876 | -0.0014337 | -0.00035932 | 8.8463e-08 | -5.613e-07 | 0.0021849 | 0.0021851 | 0.0021851 | 0.97637 | -0.4545 | 0.97631 | -0.4558 | 0.60031
95 | 0.022953 | 0.0057649 | -0.022947 | -0.0057617 | 5.1923e-06 | 3.1816e-06 | 0.034985 | 0.034985 | 0.034985 | 0.97637 | -0.4545 | 0.97613 | -0.45925 | 9.6113
96 | 0.036654 | 0.0092306 | -0.036625 | -0.0092123 | 2.9137e-05 | 1.8336e-05 | 0.055855 | 0.055855 | 0.055855 | 0.97676 | -0.44682 | 0.97591 | -0.46346 | 15.3449
97 | 0.0096793 | 0.0024261 | -0.0096784 | -0.0024257 | 8.5508e-07 | 4.1413e-07 | 0.014694 | 0.014694 | 0.014694 | 0.98023 | -0.37912 | 0.98013 | -0.38097 | 4.0367
98 | -0.14567 | -0.036841 | 0.14583 | 0.036947 | 0.00016635 | 0.00010601 | 0.22077 | 0.22077 | 0.22077 | 0.98232 | -0.33825 | 0.98355 | -0.31447 | 30.3261
99 | 0.059893 | 0.015141 | -0.05984 | -0.015107 | 5.3473e-05 | 3.4004e-05 | 0.090772 | 0.090772 | 0.090772 | 0.98232 | -0.33825 | 0.98137 | -0.35688 | 24.9374
100 | 0.021534 | 0.0054075 | -0.021524 | -0.0054016 | 9.7761e-06 | 5.9545e-06 | 0.032831 | 0.032831 | 0.032831 | 0.97613 | -0.45925 | 0.97565 | -0.46877 | 9.0194
101 | 0.035291 | 0.0088781 | -0.035286 | -0.0088746 | 5.4628e-06 | 3.4334e-06 | 0.053822 | 0.053822 | 0.053822 | 0.97591 | -0.46346 | 0.97575 | -0.4667 | 14.7863
102 | 0.017805 | 0.0044665 | -0.017801 | -0.0044637 | 4.6717e-06 | 2.7794e-06 | 0.027169 | 0.02717 | 0.02717 | 0.97521 | -0.47733 | 0.97493 | -0.48284 | 7.4642
103 | -0.020291 | -0.0050895 | 0.020299 | 0.0050946 | 8.2869e-06 | 5.0159e-06 | 0.030962 | 0.030962 | 0.030962 | 0.97521 | -0.47733 | 0.97565 | -0.46877 | 8.5062
104 | 0.016852 | 0.004226 | -0.016851 | -0.0042258 | 3.5342e-07 | 2.0842e-07 | 0.025721 | 0.025721 | 0.025721 | 0.97493 | -0.48284 | 0.97491 | -0.48328 | 7.0663
105 | 0.015774 | 0.0039556 | -0.015767 | -0.0039519 | 6.3171e-06 | 3.6807e-06 | 0.024076 | 0.024076 | 0.024076 | 0.97491 | -0.48328 | 0.97448 | -0.49168 | 6.6144
106 | 0.00952 | 0.0023863 | -0.0095172 | -0.0023849 | 2.8467e-06 | 1.3745e-06 | 0.014537 | 0.014537 | 0.014537 | 0.97448 | -0.49168 | 0.97417 | -0.49796 | 3.9937
107 | 0.0046806 | 0.001173 | -0.0046804 | -0.001173 | 2.1793e-07 | -2.2502e-09 | 0.0071472 | 0.0071473 | 0.0071473 | 0.97448 | -0.49168 | 0.97443 | -0.49266 | 1.9635
108 | 0.0023579 | 0.00059068 | -0.0023578 | -0.00059092 | 1.2508e-07 | -2.4007e-07 | 0.0036016 | 0.0036017 | 0.0036017 | 0.97417 | -0.49796 | 0.97411 | -0.49907 | 0.98947
109 | 0.0041609 | 0.0010428 | -0.0041608 | -0.0010428 | 1.3499e-07 | -2.4549e-08 | 0.0063557 | 0.0063558 | 0.0063558 | 0.97417 | -0.49796 | 0.97413 | -0.49864 | 1.7461
110 | -0.058078 | -0.014644 | 0.058134 | 0.014679 | 5.5801e-05 | 3.5471e-05 | 0.088186 | 0.088186 | 0.088186 | 0.98034 | -0.37694 | 0.98137 | -0.35688 | 24.2268
111 | 0.056022 | 0.014128 | -0.055971 | -0.014096 | 5.1101e-05 | 3.2467e-05 | 0.085065 | 0.085065 | 0.085065 | 0.98034 | -0.37694 | 0.97936 | -0.39601 | 23.3696
112 | 0.051924 | 0.013082 | -0.051916 | -0.013077 | 7.47e-06 | 4.7406e-06 | 0.078916 | 0.078916 | 0.078916 | 0.97936 | -0.39601 | 0.97921 | -0.39902 | 21.6803
113 | 0.048564 | 0.012237 | -0.048517 | -0.012207 | 4.645e-05 | 2.9442e-05 | 0.073821 | 0.073822 | 0.073822 | 0.97921 | -0.39902 | 0.97819 | -0.41904 | 20.2807
114 | -0.14683 | -0.037197 | 0.14692 | 0.037256 | 9.2636e-05 | 5.9033e-05 | 0.22228 | 0.22228 | 0.22228 | 0.98355 | -0.31447 | 0.98423 | -0.30135 | 30.5336
115 | 0.046279 | 0.011646 | -0.046274 | -0.011643 | 5.0797e-06 | 3.2167e-06 | 0.070417 | 0.070417 | 0.070417 | 0.97819 | -0.41904 | 0.97807 | -0.42133 | 19.3455
116 | -0.14757 | -0.037418 | 0.14766 | 0.037475 | 8.9606e-05 | 5.7104e-05 | 0.22326 | 0.22326 | 0.22326 | 0.98423 | -0.30135 | 0.98488 | -0.28872 | 30.6675
117 | 0.043824 | 0.011029 | -0.043797 | -0.011012 | 2.7299e-05 | 1.7266e-05 | 0.06669 | 0.06669 | 0.06669 | 0.97807 | -0.42133 | 0.9774 | -0.43438 | 18.3213
118 | 0.034517 | 0.008682 | -0.034497 | -0.0086691 | 2.0649e-05 | 1.2968e-05 | 0.05265 | 0.05265 | 0.05265 | 0.97575 | -0.4667 | 0.97511 | -0.47923 | 14.4643
119 | 0.032467 | 0.0081603 | -0.032457 | -0.0081546 | 9.0968e-06 | 5.6988e-06 | 0.049552 | 0.049552 | 0.049552 | 0.97511 | -0.47923 | 0.97481 | -0.4851 | 13.6132
120 | 0.031418 | 0.0078942 | -0.031409 | -0.0078881 | 9.6867e-06 | 6.0596e-06 | 0.047966 | 0.047966 | 0.047966 | 0.97481 | -0.4851 | 0.97449 | -0.49156 | 13.1776
121 | 0.029707 | 0.0074615 | -0.02969 | -0.0074511 | 1.6719e-05 | 1.0431e-05 | 0.045367 | 0.045367 | 0.045367 | 0.97449 | -0.49156 | 0.97389 | -0.50336 | 12.4635
122 | 0.026193 | 0.0065747 | -0.026191 | -0.0065737 | 1.6457e-06 | 1.0191e-06 | 0.040025 | 0.040025 | 0.040025 | 0.97389 | -0.50336 | 0.97382 | -0.50468 | 10.9957
123 | -0.010416 | -0.0026102 | 0.010416 | 0.0026103 | 4.6085e-07 | 5.601e-08 | 0.015957 | 0.015957 | 0.015957 | 0.97127 | -0.55395 | 0.97132 | -0.55302 | 2.192
124 | 0.0090206 | 0.0022605 | -0.0090194 | -0.0022606 | 1.206e-06 | -6.1643e-08 | 0.01382 | 0.01382 | 0.01382 | 0.97127 | -0.55395 | 0.97113 | -0.55676 | 1.8984
125 | -0.011096 | -0.0027806 | 0.011097 | 0.0027807 | 5.814e-07 | 1.0642e-07 | 0.016998 | 0.016998 | 0.016998 | 0.97132 | -0.55302 | 0.97137 | -0.55192 | 2.335
126 | 0.0014654 | 0.00036708 | -0.0014654 | -0.00036726 | 3.0254e-08 | -1.7863e-07 | 0.0022453 | 0.0022454 | 0.0022454 | 0.97113 | -0.55676 | 0.97111 | -0.55719 | 0.61686
127 | 0.007554 | 0.0018935 | -0.0075478 | -0.0018911 | 6.1526e-06 | 2.4239e-06 | 0.011575 | 0.011575 | 0.011575 | 0.97113 | -0.55676 | 0.97027 | -0.57386 | 3.18
128 | -0.012493 | -0.0031307 | 0.012495 | 0.0031311 | 1.5449e-06 | 4.3167e-07 | 0.019138 | 0.019137 | 0.019138 | 0.97137 | -0.55192 | 0.97151 | -0.54932 | 2.6288
129 | 0.0056145 | 0.0014065 | -0.0056138 | -0.0014064 | 7.506e-07 | 1.4698e-07 | 0.0086103 | 0.0086104 | 0.0086104 | 0.97027 | -0.57386 | 0.97012 | -0.57667 | 2.3655
130 | -0.014124 | -0.0035395 | 0.014126 | 0.0035401 | 1.6948e-06 | 6.0628e-07 | 0.021633 | 0.021633 | 0.021633 | 0.97151 | -0.54932 | 0.97163 | -0.54681 | 2.9715
131 | 0.0035553 | 0.00089051 | -0.0035552 | -0.00089057 | 1.1901e-07 | -5.5601e-08 | 0.0054531 | 0.0054532 | 0.0054532 | 0.97012 | -0.57667 | 0.97009 | -0.57737 | 1.4981
132 | 0.0019997 | 0.00050072 | -0.0019997 | -0.00050082 | 3.5202e-08 | -1.0066e-07 | 0.0030672 | 0.0030672 | 0.0030672 | 0.97009 | -0.57737 | 0.97007 | -0.57774 | 0.84265
133 | 0.0014386 | 0.00036019 | -0.0014385 | -0.00036053 | 5.445e-08 | -3.3329e-07 | 0.0022065 | 0.0022067 | 0.0022067 | 0.97007 | -0.57774 | 0.97003 | -0.57854 | 0.60623
134 | -0.016096 | -0.0040338 | 0.016098 | 0.0040349 | 2.59e-06 | 1.0944e-06 | 0.02465 | 0.02465 | 0.02465 | 0.97163 | -0.54681 | 0.9718 | -0.54343 | 3.386
135 | -0.017729 | -0.0044436 | 0.017736 | 0.0044468 | 6.9293e-06 | 3.1915e-06 | 0.027146 | 0.027146 | 0.027146 | 0.9718 | -0.54343 | 0.97222 | -0.53523 | 3.7289
136 | 0.0044229 | 0.0011082 | -0.0044226 | -0.0011082 | 2.9023e-07 | -2.3678e-08 | 0.0067693 | 0.0067693 | 0.0067693 | 0.97222 | -0.53523 | 0.97215 | -0.5366 | 1.8597
137 | -0.022159 | -0.0055549 | 0.022162 | 0.0055569 | 3.6811e-06 | 1.9325e-06 | 0.033915 | 0.033915 | 0.033915 | 0.97222 | -0.53523 | 0.97239 | -0.53174 | 4.6587
138 | 0.0032882 | 0.00082389 | -0.0032881 | -0.00082393 | 5.58e-08 | -3.712e-08 | 0.0050329 | 0.005033 | 0.005033 | 0.97215 | -0.5366 | 0.97213 | -0.53696 | 1.3827
139 | -0.02339 | -0.0058645 | 0.023395 | 0.0058672 | 5.0897e-06 | 2.7316e-06 | 0.035793 | 0.035793 | 0.035793 | 0.97239 | -0.53174 | 0.97263 | -0.52718 | 4.9166
140 | 0.0020444 | 0.00051222 | -0.0020444 | -0.00051229 | 2.383e-08 | -6.5208e-08 | 0.0031292 | 0.0031293 | 0.0031293 | 0.97213 | -0.53696 | 0.97212 | -0.53721 | 0.85968
141 | -0.023395 | -0.0058672 | 0.023399 | 0.0058694 | 4.0422e-06 | 2.1692e-06 | 0.035793 | 0.035793 | 0.035793 | 0.97263 | -0.52718 | 0.97281 | -0.52355 | 4.9166
142 | 0.00076935 | 0.00019275 | -0.00076935 | -0.00019282 | 3.1089e-09 | -7.2123e-08 | 0.0011776 | 0.0011776 | 0.0011776 | 0.97212 | -0.53721 | 0.97211 | -0.53729 | 0.32353
143 | -0.024594 | -0.0061688 | 0.024597 | 0.006171 | 3.946e-06 | 2.1561e-06 | 0.03762 | 0.03762 | 0.03762 | 0.97281 | -0.52355 | 0.97298 | -0.52019 | 5.1676
144 | 0.0019412 | 0.00048623 | -0.0019411 | -0.00048648 | 7.8437e-08 | -2.4535e-07 | 0.0029666 | 0.0029667 | 0.0029667 | 0.97362 | -0.50876 | 0.97358 | -0.5096 | 0.81504
145 | -0.0042186 | -0.001057 | 0.0042189 | 0.0010569 | 3.7514e-07 | -5.9243e-08 | 0.0064473 | 0.0064472 | 0.0064473 | 0.97362 | -0.50876 | 0.97372 | -0.50689 | 1.7712
146 | -0.0096832 | -0.0024263 | 0.0096838 | 0.0024266 | 5.8194e-07 | 2.8428e-07 | 0.014798 | 0.014798 | 0.014798 | 0.97372 | -0.50689 | 0.97378 | -0.50563 | 4.0653
147 | 0.0054643 | 0.0013694 | -0.0054637 | -0.0013693 | 6.45e-07 | 1.0602e-07 | 0.0083504 | 0.0083505 | 0.0083505 | 0.97372 | -0.50689 | 0.97359 | -0.50937 | 2.2941
148 | -0.012837 | -0.003217 | 0.01284 | 0.0032185 | 2.7846e-06 | 1.542e-06 | 0.019616 | 0.019616 | 0.019616 | 0.97378 | -0.50563 | 0.97401 | -0.50107 | 5.3891
149 | 0.0035974 | 0.00090154 | -0.0035973 | -0.00090158 | 8.0309e-08 | -3.6696e-08 | 0.0054982 | 0.0054982 | 0.0054982 | 0.97359 | -0.50937 | 0.97357 | -0.50984 | 1.5105
150 | -0.0022232 | -0.00055719 | 0.0022233 | 0.000557 | 7.8622e-08 | -1.8579e-07 | 0.0033603 | 0.0033602 | 0.0033603 | 0.98448 | -0.29692 | 0.98452 | -0.29618 | 0.92316
151 | -0.005216 | -0.0013071 | 0.0052162 | 0.0013071 | 1.5375e-07 | 1.4509e-08 | 0.0078835 | 0.0078835 | 0.0078835 | 0.98452 | -0.29618 | 0.98455 | -0.29556 | 2.1658
152 | -0.015173 | -0.0038033 | 0.015174 | 0.0038037 | 7.5207e-07 | 4.3487e-07 | 0.023181 | 0.023181 | 0.023181 | 0.97401 | -0.50107 | 0.97407 | -0.50003 | 6.3684
153 | -0.0076866 | -0.0019262 | 0.0076877 | 0.0019266 | 1.1213e-06 | 4.3583e-07 | 0.011617 | 0.011617 | 0.011617 | 0.98455 | -0.29556 | 0.98471 | -0.2925 | 3.1915
154 | -0.016764 | -0.0042021 | 0.016767 | 0.004204 | 3.3648e-06 | 1.9831e-06 | 0.025609 | 0.025609 | 0.025609 | 0.97407 | -0.50003 | 0.97428 | -0.49582 | 7.0354
155 | 0.026582 | 0.0066848 | -0.026568 | -0.0066765 | 1.3439e-05 | 8.33e-06 | 0.04059 | 0.04059 | 0.04059 | 0.97466 | -0.48694 | 0.97413 | -0.49753 | 11.1512
156 | -0.02804 | -0.0070502 | 0.02804 | 0.0070506 | 7.39e-07 | 4.5956e-07 | 0.042816 | 0.042816 | 0.042816 | 0.97466 | -0.48694 | 0.97469 | -0.48639 | 11.7627
157 | 0.024743 | 0.0062191 | -0.024743 | -0.0062189 | 3.5512e-07 | 2.1902e-07 | 0.037803 | 0.037803 | 0.037803 | 0.97413 | -0.49753 | 0.97411 | -0.49784 | 10.3854
158 | -0.029569 | -0.0074338 | 0.029585 | 0.0074437 | 1.5926e-05 | 9.9325e-06 | 0.04515 | 0.04515 | 0.04515 | 0.97469 | -0.48639 | 0.97526 | -0.47512 | 12.4038
159 | 0.023094 | 0.0058055 | -0.023083 | -0.0057992 | 1.0257e-05 | 6.2914e-06 | 0.035283 | 0.035284 | 0.035284 | 0.97411 | -0.49784 | 0.97364 | -0.50714 | 9.6933
160 | -0.031887 | -0.0080206 | 0.031887 | 0.0080208 | 3.6713e-07 | 2.298e-07 | 0.048662 | 0.048662 | 0.048662 | 0.97526 | -0.47512 | 0.97528 | -0.47488 | 13.3687
161 | 0.0017776 | 0.00044513 | -0.0017775 | -0.00044549 | 8.7158e-08 | -3.601e-07 | 0.0026761 | 0.0026763 | 0.0026763 | 0.98837 | -0.22237 | 0.98832 | -0.2234 | 0.73524
162 | -0.0046879 | -0.0011745 | 0.0046881 | 0.0011745 | 2.5874e-07 | -1.195e-08 | 0.0070576 | 0.0070575 | 0.0070576 | 0.98837 | -0.22237 | 0.98843 | -0.22121 | 1.9389
163 | -0.0046881 | -0.0011745 | 0.0046882 | 0.0011745 | 9.2809e-08 | -4.2924e-09 | 0.0070575 | 0.0070575 | 0.0070575 | 0.98843 | -0.22121 | 0.98845 | -0.2208 | 1.9389
164 | 0.02194 | 0.0055127 | -0.021935 | -0.0055097 | 5.0289e-06 | 3.0702e-06 | 0.033537 | 0.033537 | 0.033537 | 0.97364 | -0.50714 | 0.97339 | -0.51194 | 9.2133
165 | -0.033528 | -0.008432 | 0.033547 | 0.008444 | 1.9226e-05 | 1.206e-05 | 0.051165 | 0.051165 | 0.051165 | 0.97528 | -0.47488 | 0.97589 | -0.46288 | 14.0563
166 | -0.0053629 | -0.0013436 | 0.0053635 | 0.0013437 | 5.5274e-07 | 6.3831e-08 | 0.0080731 | 0.008073 | 0.0080731 | 0.98845 | -0.2208 | 0.98857 | -0.21864 | 2.2179
167 | 0.021092 | 0.0052983 | -0.021088 | -0.0052957 | 4.3528e-06 | 2.6471e-06 | 0.032247 | 0.032247 | 0.032247 | 0.97339 | -0.51194 | 0.97317 | -0.51627 | 8.8592
168 | -0.035019 | -0.0088129 | 0.03502 | 0.0088139 | 1.4548e-06 | 9.1405e-07 | 0.053409 | 0.053409 | 0.053409 | 0.97589 | -0.46288 | 0.97593 | -0.46201 | 14.6729
169 | -0.0089286 | -0.0022372 | 0.0089315 | 0.0022385 | 2.9307e-06 | 1.3207e-06 | 0.013439 | 0.013439 | 0.013439 | 0.98857 | -0.21864 | 0.98892 | -0.21175 | 3.6921
170 | -0.031849 | -0.0079992 | 0.031863 | 0.0080077 | 1.3619e-05 | 8.5238e-06 | 0.048565 | 0.048565 | 0.048565 | 0.97597 | -0.46255 | 0.97642 | -0.45359 | 13.342
171 | 0.03004 | 0.0075458 | -0.030025 | -0.0075365 | 1.4934e-05 | 9.3205e-06 | 0.045807 | 0.045807 | 0.045807 | 0.97597 | -0.46255 | 0.97544 | -0.47297 | 12.5844
172 | -0.034798 | -0.0087432 | 0.034806 | 0.0087487 | 8.6491e-06 | 5.4329e-06 | 0.053037 | 0.053037 | 0.053037 | 0.97642 | -0.45359 | 0.97669 | -0.44838 | 14.5707
173 | 0.028433 | 0.0071376 | -0.02843 | -0.0071357 | 2.9652e-06 | 1.8453e-06 | 0.043379 | 0.043379 | 0.043379 | 0.97544 | -0.47297 | 0.97533 | -0.47515 | 11.9173
174 | -0.037512 | -0.0094268 | 0.03753 | 0.0094379 | 1.7477e-05 | 1.1007e-05 | 0.05716 | 0.05716 | 0.05716 | 0.97669 | -0.44838 | 0.97719 | -0.43863 | 15.7033
175 | 0.026246 | 0.0065883 | -0.026232 | -0.0065792 | 1.4679e-05 | 9.0898e-06 | 0.040047 | 0.040047 | 0.040047 | 0.97533 | -0.47515 | 0.97473 | -0.48689 | 11.0019
176 | -0.040936 | -0.010291 | 0.040944 | 0.010297 | 8.3087e-06 | 5.2461e-06 | 0.062347 | 0.062347 | 0.062347 | 0.97719 | -0.43863 | 0.9774 | -0.43438 | 17.1282
177 | 0.022656 | 0.0056831 | -0.022655 | -0.0056828 | 5.0401e-07 | 3.0856e-07 | 0.034588 | 0.034588 | 0.034588 | 0.97473 | -0.48689 | 0.97471 | -0.48735 | 9.5022
178 | 0.020458 | 0.0051319 | -0.020449 | -0.0051269 | 8.2559e-06 | 5.0026e-06 | 0.031233 | 0.031233 | 0.031233 | 0.97471 | -0.48735 | 0.97428 | -0.49582 | 8.5805
179 | 0.021822 | 0.0054924 | -0.021807 | -0.0054832 | 1.5148e-05 | 9.2071e-06 | 0.032712 | 0.032712 | 0.032712 | 0.99288 | -0.13503 | 0.99213 | -0.14956 | 8.9869
180 | 0.020621 | 0.0051861 | -0.020609 | -0.0051788 | 1.2127e-05 | 7.325e-06 | 0.030935 | 0.030935 | 0.030935 | 0.99213 | -0.14956 | 0.99149 | -0.16188 | 8.4986
181 | 0.00089379 | 0.00022376 | -0.00089379 | -0.00022379 | 1.7866e-09 | -3.3008e-08 | 0.0013413 | 0.0013413 | 0.0013413 | 0.99149 | -0.16188 | 0.99149 | -0.16192 | 0.36849
182 | 0.019715 | 0.004955 | -0.019703 | -0.0049479 | 1.1954e-05 | 7.1817e-06 | 0.029594 | 0.029594 | 0.029594 | 0.99149 | -0.16188 | 0.99083 | -0.17459 | 8.1302
183 | 0.00089379 | 0.00022379 | -0.00089378 | -0.000224 | 1.1402e-08 | -2.1065e-07 | 0.0013413 | 0.0013414 | 0.0013414 | 0.99149 | -0.16192 | 0.99148 | -0.16219 | 0.36851
184 | 0.00049078 | 0.00012277 | -0.00049077 | -0.000123 | 3.6311e-09 | -2.2728e-07 | 0.00073696 | 0.00073704 | 0.00073704 | 0.99083 | -0.17459 | 0.99083 | -0.17475 | 0.20248
185 | 0.019213 | 0.0048251 | -0.019207 | -0.0048218 | 5.4648e-06 | 3.2722e-06 | 0.028857 | 0.028857 | 0.028857 | 0.99083 | -0.17459 | 0.99053 | -0.18055 | 7.9277
186 | 0.0073698 | 0.0018471 | -0.0073687 | -0.0018467 | 1.0409e-06 | 3.8676e-07 | 0.011189 | 0.011189 | 0.011189 | 0.98013 | -0.38097 | 0.97998 | -0.38394 | 3.0738
187 | 0.0048623 | 0.0012185 | -0.0048622 | -0.0012185 | 1.4426e-07 | 3.4091e-09 | 0.0073829 | 0.007383 | 0.007383 | 0.97998 | -0.38394 | 0.97995 | -0.38456 | 2.0283
188 | 0.002741 | 0.0006869 | -0.002741 | -0.00068696 | 4.4171e-08 | -5.7391e-08 | 0.0041621 | 0.0041622 | 0.0041622 | 0.97995 | -0.38456 | 0.97993 | -0.3849 | 1.1435
189 | -0.0389 | -0.0097938 | 0.038924 | 0.0098089 | 2.3922e-05 | 1.5083e-05 | 0.059292 | 0.059292 | 0.059292 | 0.97651 | -0.45059 | 0.97717 | -0.43774 | 16.2891
190 | 0.037495 | 0.0094417 | -0.037495 | -0.0094413 | 6.5578e-07 | 4.13e-07 | 0.057151 | 0.057151 | 0.057151 | 0.97651 | -0.45059 | 0.97649 | -0.45096 | 15.7009
191 | -0.040481 | -0.010199 | 0.04051 | 0.010217 | 2.9217e-05 | 1.8442e-05 | 0.061662 | 0.061662 | 0.061662 | 0.97717 | -0.43774 | 0.97794 | -0.42266 | 16.9402
192 | 0.036519 | 0.0091967 | -0.036499 | -0.0091846 | 1.929e-05 | 1.2138e-05 | 0.055664 | 0.055664 | 0.055664 | 0.97649 | -0.45096 | 0.97593 | -0.46201 | 15.2924
193 | -0.041509 | -0.010468 | 0.041545 | 0.010491 | 3.6203e-05 | 2.2866e-05 | 0.063182 | 0.063182 | 0.063182 | 0.97794 | -0.42266 | 0.97887 | -0.40445 | 17.3578
194 | -0.041545 | -0.010491 | 0.041591 | 0.01052 | 4.5942e-05 | 2.9017e-05 | 0.063182 | 0.063182 | 0.063182 | 0.97887 | -0.40445 | 0.98005 | -0.3814 | 17.3578
195 | -0.013344 | -0.0033444 | 0.01335 | 0.0033476 | 5.8609e-06 | 3.2534e-06 | 0.020079 | 0.020078 | 0.020079 | 0.98892 | -0.21175 | 0.98939 | -0.20253 | 5.5161
196 | -0.017257 | -0.0043269 | 0.017272 | 0.0043356 | 1.4846e-05 | 8.7461e-06 | 0.025955 | 0.025955 | 0.025955 | 0.98939 | -0.20253 | 0.99032 | -0.18449 | 7.1305
197 | -0.042634 | -0.010781 | 0.042648 | 0.01079 | 1.3987e-05 | 8.8399e-06 | 0.064766 | 0.064765 | 0.064766 | 0.98005 | -0.3814 | 0.9804 | -0.37457 | 17.7927
198 | -0.042648 | -0.01079 | 0.042657 | 0.010796 | 9.4519e-06 | 5.9734e-06 | 0.064765 | 0.064765 | 0.064765 | 0.9804 | -0.37457 | 0.98064 | -0.36995 | 17.7927
199 | 0.019535 | 0.0049065 | -0.019533 | -0.0049057 | 1.3049e-06 | 7.867e-07 | 0.029873 | 0.029873 | 0.029873 | 0.97317 | -0.51627 | 0.9731 | -0.51767 | 8.2069
200 | 0.018603 | 0.0046725 | -0.018599 | -0.0046702 | 3.7221e-06 | 2.2298e-06 | 0.02845 | 0.02845 | 0.02845 | 0.9731 | -0.51767 | 0.97289 | -0.52186 | 7.8159
201 | 0.016341 | 0.0041042 | -0.016339 | -0.0041033 | 1.6341e-06 | 9.5924e-07 | 0.024996 | 0.024996 | 0.024996 | 0.97289 | -0.52186 | 0.97278 | -0.52396 | 6.867
202 | -0.018437 | -0.0046277 | 0.018441 | 0.0046297 | 3.4645e-06 | 2.0624e-06 | 0.027706 | 0.027706 | 0.027706 | 0.99032 | -0.18449 | 0.99053 | -0.18055 | 7.6114
203 | 0.016339 | 0.0041033 | -0.016333 | -0.0040995 | 6.4047e-06 | 3.7598e-06 | 0.024996 | 0.024996 | 0.024996 | 0.97278 | -0.52396 | 0.97237 | -0.53218 | 6.8671
204 | 0.015068 | 0.0037825 | -0.015056 | -0.0037758 | 1.1573e-05 | 6.6873e-06 | 0.02306 | 0.023061 | 0.023061 | 0.97237 | -0.53218 | 0.97155 | -0.54829 | 6.3353
205 | 0.015056 | 0.0037758 | -0.01505 | -0.0037722 | 6.3141e-06 | 3.6491e-06 | 0.023061 | 0.023061 | 0.023061 | 0.97155 | -0.54829 | 0.97111 | -0.5571 | 6.3354
206 | 0.0080509 | 0.0020178 | -0.0080498 | -0.0020174 | 1.0261e-06 | 4.3311e-07 | 0.01232 | 0.01232 | 0.01232 | 0.97239 | -0.53185 | 0.97225 | -0.53452 | 3.3846
207 | -0.010244 | -0.0025675 | 0.010246 | 0.0025683 | 1.6376e-06 | 8.2758e-07 | 0.015676 | 0.015676 | 0.015676 | 0.97239 | -0.53185 | 0.97256 | -0.52849 | 4.3066
208 | 0.0059625 | 0.0014943 | -0.0059622 | -0.0014942 | 2.548e-07 | 6.1888e-08 | 0.0091254 | 0.0091255 | 0.0091255 | 0.97225 | -0.53452 | 0.97221 | -0.53542 | 2.507
209 | -0.012878 | -0.003228 | 0.01288 | 0.0032292 | 2.2129e-06 | 1.2276e-06 | 0.019703 | 0.019703 | 0.019703 | 0.97256 | -0.52849 | 0.97274 | -0.52489 | 5.4129
210 | 0.0031381 | 0.00078639 | -0.003138 | -0.00078645 | 7.6094e-08 | -6.0373e-08 | 0.0048029 | 0.004803 | 0.004803 | 0.97221 | -0.53542 | 0.97218 | -0.53593 | 1.3195
211 | 0.0041214 | 0.0010329 | -0.0041213 | -0.0010329 | 1.2438e-07 | -2.3981e-08 | 0.0063046 | 0.0063046 | 0.0063046 | 0.97274 | -0.52489 | 0.97271 | -0.52552 | 1.732
212 | -0.017001 | -0.0042621 | 0.017006 | 0.0042647 | 4.4287e-06 | 2.6176e-06 | 0.026008 | 0.026007 | 0.026008 | 0.97274 | -0.52489 | 0.97302 | -0.51942 | 7.1449
213 | -0.018314 | -0.0045925 | 0.018317 | 0.0045946 | 3.6001e-06 | 2.152e-06 | 0.028008 | 0.028007 | 0.028008 | 0.97302 | -0.51942 | 0.97323 | -0.5153 | 7.6944
214 | 0.0067885 | 0.0017014 | -0.0067881 | -0.0017012 | 3.9896e-07 | 1.3263e-07 | 0.010379 | 0.010379 | 0.010379 | 0.97323 | -0.5153 | 0.97316 | -0.51653 | 2.8515
215 | -0.025106 | -0.006296 | 0.025112 | 0.0062999 | 6.4108e-06 | 3.9587e-06 | 0.038387 | 0.038387 | 0.038387 | 0.97323 | -0.5153 | 0.9735 | -0.50994 | 10.5458
216 | 0.0025648 | 0.00064253 | -0.0025647 | -0.00064276 | 1.4808e-07 | -2.3008e-07 | 0.0039038 | 0.003904 | 0.003904 | 0.97761 | -0.42916 | 0.97755 | -0.43037 | 1.0725
217 | -0.0058205 | -0.0014585 | 0.005821 | 0.0014586 | 4.9994e-07 | 1.0696e-07 | 0.0088593 | 0.0088592 | 0.0088593 | 0.97761 | -0.42916 | 0.9777 | -0.42735 | 2.4339
218 | 0.0011317 | 0.00028362 | -0.0011317 | -0.00028363 | 1.0075e-09 | -1.0704e-08 | 0.0017227 | 0.0017227 | 0.0017227 | 0.97755 | -0.43037 | 0.97755 | -0.43039 | 0.47326
219 | 0.0758 | 0.019119 | -0.075783 | -0.019108 | 1.749e-05 | 1.1018e-05 | 0.11541 | 0.11541 | 0.11541 | 0.9777 | -0.42735 | 0.97746 | -0.43218 | 15.8528
220 | -0.081621 | -0.020577 | 0.081735 | 0.020649 | 0.00011333 | 7.1551e-05 | 0.12427 | 0.12427 | 0.12427 | 0.9777 | -0.42735 | 0.97918 | -0.39838 | 17.0697
221 | 0.073358 | 0.0185 | -0.073311 | -0.018471 | 4.6625e-05 | 2.9341e-05 | 0.11172 | 0.11172 | 0.11172 | 0.97746 | -0.43218 | 0.97678 | -0.44546 | 15.3458
222 | -0.082978 | -0.020961 | 0.083057 | 0.021011 | 7.93e-05 | 5.0083e-05 | 0.12616 | 0.12616 | 0.12616 | 0.97918 | -0.39838 | 0.98021 | -0.37846 | 17.3292
223 | 0.071067 | 0.017908 | -0.07101 | -0.017872 | 5.757e-05 | 3.619e-05 | 0.1083 | 0.1083 | 0.1083 | 0.97678 | -0.44546 | 0.97591 | -0.46241 | 14.8762
224 | -0.084873 | -0.021466 | 0.084973 | 0.021529 | 0.00010053 | 6.3525e-05 | 0.12891 | 0.12891 | 0.12891 | 0.98021 | -0.37846 | 0.98147 | -0.3538 | 17.7077
225 | 0.069771 | 0.017562 | -0.069757 | -0.017553 | 1.3603e-05 | 8.546e-06 | 0.10641 | 0.10641 | 0.10641 | 0.97591 | -0.46241 | 0.97571 | -0.46649 | 14.6168
226 | -0.086099 | -0.021811 | 0.086164 | 0.021852 | 6.429e-05 | 4.0637e-05 | 0.13062 | 0.13062 | 0.13062 | 0.98147 | -0.3538 | 0.98227 | -0.33827 | 17.9422
227 | -0.042657 | -0.010796 | 0.042689 | 0.010816 | 3.2122e-05 | 2.03e-05 | 0.064765 | 0.064765 | 0.064765 | 0.98064 | -0.36995 | 0.98145 | -0.35427 | 17.7927
228 | -0.043807 | -0.011096 | 0.043861 | 0.011131 | 5.4819e-05 | 3.4665e-05 | 0.066459 | 0.066459 | 0.066459 | 0.98145 | -0.35427 | 0.98279 | -0.32825 | 18.258
229 | 0.0023799 | 0.00059642 | -0.0023798 | -0.00059645 | 1.3061e-08 | -2.5632e-08 | 0.0036033 | 0.0036033 | 0.0036033 | 0.98279 | -0.32825 | 0.98278 | -0.32837 | 0.98991
230 | -0.047368 | -0.01201 | 0.047445 | 0.012059 | 7.7391e-05 | 4.9022e-05 | 0.071768 | 0.071768 | 0.071768 | 0.98279 | -0.32825 | 0.98454 | -0.29432 | 19.7165
231 | -0.0046313 | -0.0011607 | 0.0046318 | 0.0011607 | 4.4769e-07 | -6.5023e-09 | 0.0070984 | 0.0070983 | 0.0070984 | 0.97086 | -0.56208 | 0.97096 | -0.56005 | 1.9501
232 | 0.0067387 | 0.0016889 | -0.006738 | -0.0016886 | 6.6513e-07 | 2.2001e-07 | 0.010327 | 0.010327 | 0.010327 | 0.97096 | -0.56005 | 0.97085 | -0.56212 | 2.8372
233 | -0.01137 | -0.0028496 | 0.011372 | 0.0028504 | 1.6014e-06 | 8.5095e-07 | 0.017425 | 0.017425 | 0.017425 | 0.97096 | -0.56005 | 0.97111 | -0.5571 | 4.7872
234 | 0.0041535 | 0.0010409 | -0.0041534 | -0.0010409 | 1.7232e-07 | -2.9919e-08 | 0.0063661 | 0.0063661 | 0.0063661 | 0.97085 | -0.56212 | 0.97081 | -0.56299 | 1.7489
235 | 0.068393 | 0.017211 | -0.068352 | -0.017185 | 4.1552e-05 | 2.6085e-05 | 0.10433 | 0.10433 | 0.10433 | 0.97571 | -0.46649 | 0.97506 | -0.47921 | 14.331
236 | 0.068352 | 0.017185 | -0.068299 | -0.017152 | 5.2886e-05 | 3.3201e-05 | 0.10433 | 0.10433 | 0.10433 | 0.97506 | -0.47921 | 0.97423 | -0.49543 | 14.3311
237 | 0.0071074 | 0.001781 | -0.0071062 | -0.0017806 | 1.1904e-06 | 4.1386e-07 | 0.010756 | 0.010756 | 0.010756 | 0.98328 | -0.31881 | 0.9831 | -0.32233 | 2.9549
238 | 0.0067582 | 0.0016934 | -0.0067567 | -0.0016929 | 1.4959e-06 | 4.7411e-07 | 0.010229 | 0.010229 | 0.010229 | 0.9831 | -0.32233 | 0.98287 | -0.32698 | 2.8102
239 | 0.06698 | 0.016822 | -0.066969 | -0.016814 | 1.1554e-05 | 7.2481e-06 | 0.10232 | 0.10232 | 0.10232 | 0.97423 | -0.49543 | 0.97405 | -0.49904 | 14.0545
240 | 0.0055328 | 0.0013866 | -0.0055327 | -0.0013866 | 7.5701e-08 | 1.3405e-08 | 0.0084599 | 0.0084599 | 0.0084599 | 0.97316 | -0.51653 | 0.97315 | -0.51682 | 2.3242
241 | -0.027635 | -0.0069322 | 0.02764 | 0.0069351 | 4.6598e-06 | 2.8957e-06 | 0.042244 | 0.042244 | 0.042244 | 0.9735 | -0.50994 | 0.97368 | -0.5064 | 11.6054
242 | 0.0025233 | 0.00063222 | -0.0025233 | -0.00063227 | 3.0026e-08 | -4.7705e-08 | 0.0038569 | 0.0038569 | 0.0038569 | 0.9735 | -0.50994 | 0.97349 | -0.51019 | 1.0596
243 | 0.0042272 | 0.0010594 | -0.0042271 | -0.0010594 | 5.1812e-08 | -7.9278e-09 | 0.0064636 | 0.0064636 | 0.0064636 | 0.97315 | -0.51682 | 0.97314 | -0.51708 | 1.7757
244 | 0.039305 | 0.0098646 | -0.039302 | -0.0098627 | 3.0892e-06 | 1.8635e-06 | 0.060073 | 0.060073 | 0.060073 | 0.97368 | -0.5064 | 0.97359 | -0.50805 | 8.2518
245 | -0.066945 | -0.0168 | 0.066969 | 0.016814 | 2.3507e-05 | 1.4747e-05 | 0.10232 | 0.10232 | 0.10232 | 0.97368 | -0.5064 | 0.97405 | -0.49904 | 14.0545
246 | 0.0012966 | 0.00032485 | -0.0012966 | -0.00032496 | 1.4853e-08 | -1.1585e-07 | 0.0019819 | 0.001982 | 0.001982 | 0.97349 | -0.51019 | 0.97347 | -0.51043 | 0.5445
247 | 0.03772 | 0.0094661 | -0.037715 | -0.0094635 | 4.3653e-06 | 2.6196e-06 | 0.057655 | 0.057655 | 0.057655 | 0.97359 | -0.50805 | 0.97347 | -0.51048 | 7.9196
248 | 0.036569 | 0.0091761 | -0.036561 | -0.0091714 | 7.9625e-06 | 4.7582e-06 | 0.055902 | 0.055902 | 0.055902 | 0.97347 | -0.51048 | 0.97324 | -0.51505 | 7.6788
249 | -0.0022365 | -0.00056052 | 0.0022365 | 0.00056045 | 2.9763e-08 | -6.524e-08 | 0.0034201 | 0.0034201 | 0.0034201 | 0.97305 | -0.51876 | 0.97307 | -0.51848 | 0.93959
250 | -0.0079424 | -0.0019903 | 0.0079437 | 0.0019908 | 1.298e-06 | 5.3918e-07 | 0.012145 | 0.012145 | 0.012145 | 0.97307 | -0.51848 | 0.97324 | -0.51505 | 3.3366
251 | 0.0057058 | 0.0014298 | -0.0057056 | -0.0014298 | 2.3391e-07 | 4.793e-08 | 0.0087253 | 0.0087254 | 0.0087254 | 0.97307 | -0.51848 | 0.97302 | -0.51934 | 2.3971
252 | -0.0034263 | -0.00085872 | 0.0034266 | 0.00085859 | 2.2495e-07 | -1.2736e-07 | 0.0052402 | 0.0052401 | 0.0052402 | 0.97295 | -0.52072 | 0.97302 | -0.51934 | 1.4396
253 | 0.028617 | 0.0071806 | -0.028613 | -0.0071779 | 4.5915e-06 | 2.6207e-06 | 0.043757 | 0.043757 | 0.043757 | 0.97324 | -0.51505 | 0.97307 | -0.51841 | 6.0106
254 | 0.027016 | 0.0067778 | -0.027015 | -0.0067773 | 8.4989e-07 | 4.7796e-07 | 0.041315 | 0.041315 | 0.041315 | 0.97307 | -0.51841 | 0.97304 | -0.51907 | 5.6752
255 | -0.025751 | -0.0064601 | 0.025752 | 0.0064609 | 1.3668e-06 | 7.5799e-07 | 0.039384 | 0.039384 | 0.039384 | 0.97298 | -0.52019 | 0.97304 | -0.51907 | 5.4099
256 | 0.024311 | 0.0061025 | -0.024303 | -0.0060972 | 8.5306e-06 | 5.2546e-06 | 0.037151 | 0.037152 | 0.037152 | 0.97382 | -0.50468 | 0.97345 | -0.51204 | 10.2065
257 | 0.022028 | 0.0055271 | -0.022023 | -0.0055243 | 4.6278e-06 | 2.8265e-06 | 0.033674 | 0.033674 | 0.033674 | 0.97345 | -0.51204 | 0.97322 | -0.51644 | 9.2512
258 | 0.020446 | 0.005129 | -0.020439 | -0.0051244 | 7.5099e-06 | 4.5518e-06 | 0.031263 | 0.031263 | 0.031263 | 0.97322 | -0.51644 | 0.97283 | -0.52415 | 8.5887
259 | -0.04785 | -0.01216 | 0.047876 | 0.012177 | 2.6359e-05 | 1.6699e-05 | 0.072379 | 0.072379 | 0.072379 | 0.98454 | -0.29432 | 0.98514 | -0.28289 | 19.8845
260 | 0.017522 | 0.0043934 | -0.01752 | -0.0043923 | 1.9613e-06 | 1.1648e-06 | 0.026802 | 0.026802 | 0.026802 | 0.97283 | -0.52415 | 0.97271 | -0.5265 | 7.3631
261 | 0.013767 | 0.0034516 | -0.013763 | -0.0034497 | 3.3474e-06 | 1.8926e-06 | 0.02106 | 0.02106 | 0.02106 | 0.97271 | -0.5265 | 0.97246 | -0.53161 | 5.7858
262 | 0.010873 | 0.0027253 | -0.010872 | -0.0027251 | 3.4832e-07 | 1.8129e-07 | 0.016637 | 0.016637 | 0.016637 | 0.97246 | -0.53161 | 0.97242 | -0.53228 | 4.5707
263 | 0.0079056 | 0.0019815 | -0.0079043 | -0.001981 | 1.2812e-06 | 5.3041e-07 | 0.012097 | 0.012097 | 0.012097 | 0.97242 | -0.53228 | 0.97225 | -0.53568 | 3.3235
264 | 0.00026647 | 6.6706e-05 | -0.00026647 | -6.6783e-05 | 3.6399e-10 | -7.6759e-08 | 0.00040155 | 0.00040158 | 0.00040158 | 0.98738 | -0.23977 | 0.98737 | -0.2398 | 0.11032
265 | 0.0046984 | 0.0011775 | -0.0046984 | -0.0011775 | 4.3011e-09 | 1.6958e-12 | 0.0071908 | 0.0071908 | 0.0071908 | 0.97225 | -0.53568 | 0.97225 | -0.5357 | 1.9755
266 | 0.0030599 | 0.00076641 | -0.0030595 | -0.00076679 | 4.0606e-07 | -3.7949e-07 | 0.0046324 | 0.0046327 | 0.0046327 | 0.98287 | -0.32698 | 0.98272 | -0.32976 | 1.2727

## res_trafo
| p_hv_mw | q_hv_mvar | p_lv_mw | q_lv_mvar | pl_mw | ql_mvar | i_hv_ka | i_lv_ka | vm_hv_pu | va_hv_degree | vm_lv_pu | va_lv_degree | loading_percent
0 | -1.2729e-15 | -1.3162e-15 | 0.00165 | 1.2699e-07 | 0.00165 | 1.2699e-07 | 5.2857e-17 | 0.0023815 | 0.99998 | 149.9956 | 1 | 0 | 0.2619

## res_ext_grid
| p_mw | q_mvar
0 | 0.4898 | 0.12582

## res_load
| p_mw | q_mvar
0 | 0.00093636 | 0.00023467
1 | 0.0010196 | 0.00025553
2 | 0.0041684 | 0.0010447
3 | 0.00095848 | 0.00024022
4 | 0.0083095 | 0.0020826
5 | 0.0004331 | 0.00010855
6 | 0.002649 | 0.0006639
7 | 0.0017576 | 0.0004405
8 | 0.00099336 | 0.00024896
9 | 0.00070509 | 0.00017671
10 | 0.0019196 | 0.00048109
11 | 0.0020829 | 0.00052201
12 | 0.0015528 | 0.00038916
13 | 0.0051027 | 0.0012789
14 | 0.001327 | 0.00033257
15 | 0.013623 | 0.0034144
16 | 0.00084508 | 0.0002118
17 | 0.0016124 | 0.0004041
18 | 0.0038216 | 0.00095779
19 | 0.0082762 | 0.0020742
20 | 0.0014762 | 0.00036997
21 | 0.0014934 | 0.00037428
22 | 0.0026629 | 0.00066739
23 | 0.0016185 | 0.00040563
24 | 0.004984 | 0.0012491
25 | 0.00083523 | 0.00020933
26 | 0.00088422 | 0.00022161
27 | 0.00041341 | 0.00010361
28 | 0.001383 | 0.00034662
29 | 0.0044822 | 0.0011234
30 | 0.0031209 | 0.00078217
31 | 0.0020091 | 0.00050352
32 | 0.002008 | 0.00050324
33 | 0.0015552 | 0.00038976
34 | 0.0012868 | 0.0003225
35 | 0.00074018 | 0.00018551
36 | 0.0020202 | 0.00050632
37 | 0.0031267 | 0.00078363
38 | 0.00091233 | 0.00022865
39 | 0.0020079 | 0.00050322
40 | 0.0021795 | 0.00054622
41 | 0.0016807 | 0.00042122
42 | 0.001818 | 0.00045563
43 | 0.0018084 | 0.00045323
44 | 0.0023028 | 0.00057714
45 | 0.0022863 | 0.00057301
46 | 0.0017791 | 0.00044589
47 | 0.0017411 | 0.00043636
48 | 0.0029635 | 0.00074272
49 | 0.0022937 | 0.00057485
50 | 0.0037894 | 0.00094972
51 | 0.00069471 | 0.00017411
52 | 0.0032961 | 0.00082609
53 | 0.0029667 | 0.00074352
54 | 0.0027357 | 0.00068564
55 | 0.0030857 | 0.00077335
56 | 0.0023993 | 0.00060131
57 | 0.0024013 | 0.00060183
58 | 0.0015872 | 0.00039778
59 | 0.0024475 | 0.00061339
60 | 0.002557 | 0.00064085
61 | 0.0024331 | 0.0006098
62 | 0.0024445 | 0.00061264
63 | 0.002926 | 0.00073333
64 | 0.0020279 | 0.00050824
65 | 0.0013981 | 0.00035039
66 | 0.001368 | 0.00034285
67 | 0.0020723 | 0.00051937
68 | 0.0014337 | 0.00035932
69 | 0.0014132 | 0.00035419
70 | 0.0013335 | 0.0003342
71 | 0.0024858 | 0.00062301
72 | 0.00094878 | 0.00023779
73 | 0.001225 | 0.00030702
74 | 0.001078 | 0.00027017
75 | 0.0015665 | 0.00039261
76 | 0.0029983 | 0.00075145
77 | 0.0046804 | 0.001173
78 | 0.0023578 | 0.00059092
79 | 0.0041608 | 0.0010428
80 | 0.0020559 | 0.00051525
81 | 0.001706 | 0.00042757
82 | 0.0040471 | 0.0010143
83 | 0.0033526 | 0.00084025
84 | 0.00099858 | 0.00025027
85 | 0.0022378 | 0.00056085
86 | 0.00064483 | 0.00016161
87 | 0.0024503 | 0.00061411
88 | 0.0010336 | 0.00025904
89 | 0.00076854 | 0.00019261
90 | 0.0020302 | 0.00050881
91 | 0.001039 | 0.00026039
92 | 0.0017022 | 0.0004266
93 | 0.0034968 | 0.00087637
94 | 0.0013953 | 0.00034971
95 | 0.00067963 | 0.00017033
96 | 0.0013965 | 0.00034998
97 | 0.0014654 | 0.00036726
98 | 0.0019333 | 0.00048454
99 | 0.0016292 | 0.00040832
100 | 0.0020584 | 0.00051589
101 | 0.0015555 | 0.00038985
102 | 0.00056111 | 0.00014063
103 | 0.0014385 | 0.00036053
104 | 0.0019701 | 0.00049376
105 | 0.0016306 | 0.00040866
106 | 0.0011344 | 0.00028431
107 | 0.0012273 | 0.0003076
108 | 0.0012437 | 0.00031171
109 | 0.001275 | 0.00031954
110 | 0.0011948 | 0.00029945
111 | 0.0022774 | 0.00057077
112 | 0.0019411 | 0.00048648
113 | 0.0031536 | 0.00079036
114 | 0.0018662 | 0.00046772
115 | 0.0022232 | 0.00055719
116 | 0.0029928 | 0.00075006
117 | 0.0023332 | 0.00058476
118 | 0.0035973 | 0.00090158
119 | 0.0024704 | 0.00061913
120 | 0.0015894 | 0.00039835
121 | 0.001458 | 0.0003654
122 | 0.0018249 | 0.00045735
123 | 0.0015287 | 0.00038313
124 | 0.0016493 | 0.00041336
125 | 0.0023018 | 0.00057689
126 | 0.0029103 | 0.00072938
127 | 0.0017775 | 0.00044549
128 | 0.0011431 | 0.00028649
129 | 0.0016405 | 0.00041115
130 | 0.00067468 | 0.00016909
131 | 0.0008433 | 0.00021135
132 | 0.0014719 | 0.0003689
133 | 0.0035651 | 0.00089351
134 | 0.0018088 | 0.00045332
135 | 0.0029349 | 0.00073555
136 | 0.0015919 | 0.00039896
137 | 0.002706 | 0.00067818
138 | 0.002184 | 0.00054737
139 | 0.003406 | 0.00085364
140 | 0.0035758 | 0.00089618
141 | 0.0028528 | 0.00071497
142 | 0.0021978 | 0.00055082
143 | 0.0011852 | 0.00029704
144 | 0.0023086 | 0.0005786
145 | 0.0025064 | 0.00062817
146 | 0.0021211 | 0.0005316
147 | 0.002741 | 0.00068696
148 | 0.0014051 | 0.00035215
149 | 0.0015564 | 0.00039006
150 | 0.00097587 | 0.00024458
151 | 0.00099908 | 0.00025039
152 | 0.0014791 | 0.0003707
153 | 0.0044125 | 0.0011059
154 | 0.0039074 | 0.00097928
155 | 0.0010428 | 0.00026135
156 | 0.0038543 | 0.00096597
157 | 0.0036824 | 0.0009229
158 | 0.0015528 | 0.00038917
159 | 0.00093076 | 0.00023327
160 | 0.0022583 | 0.00056599
161 | 0.0011652 | 0.00029203
162 | 0.0012649 | 0.00031702
163 | 0.00076642 | 0.00019208
164 | 0.0031886 | 0.00079915
165 | 0.0021932 | 0.00054967
166 | 0.0020874 | 0.00052314
167 | 0.0026319 | 0.00065963
168 | 0.0028242 | 0.0007078
169 | 0.003138 | 0.00078645
170 | 0.0041213 | 0.0010329
171 | 0.0013079 | 0.00032778
172 | 0.0032557 | 0.00081595
173 | 0.001433 | 0.00035914
174 | 0.0011317 | 0.00028363
175 | 0.0024247 | 0.00060769
176 | 0.0012434 | 0.00031163
177 | 0.002244 | 0.00056241
178 | 0.0018155 | 0.000455
179 | 0.0012387 | 0.00031045
180 | 0.001126 | 0.0002822
181 | 0.0011172 | 0.00028
182 | 0.0011265 | 0.00028233
183 | 0.0046313 | 0.0011607
184 | 0.0025845 | 0.00064773
185 | 0.0036778 | 0.00092174
186 | 0.0041534 | 0.0010409
187 | 0.0013642 | 0.0003419
188 | 0.00039248 | 9.8366e-05
189 | 0.0023311 | 0.00058423
190 | 0.00034798 | 8.7211e-05
191 | 0.0013184 | 0.00033043
192 | 0.0012553 | 0.00031461
193 | 0.0013056 | 0.00032721
194 | 0.0012266 | 0.00030742
195 | 0.0015823 | 0.00039657
196 | 0.0042271 | 0.0010594
197 | 0.0012966 | 0.00032496
198 | 0.0011467 | 0.00028738
199 | 0.0022365 | 0.00056052
200 | 0.0034263 | 0.00085872
201 | 0.002279 | 0.00057118
202 | 0.0015968 | 0.00040018
203 | 0.0011536 | 0.00028911
204 | 0.00076935 | 0.00019282
205 | 0.00089378 | 0.000224
206 | 0.0012625 | 0.00031642
207 | 0.0018802 | 0.00047123
208 | 0.0022748 | 0.00057012
209 | 0.0015772 | 0.00039529
210 | 0.0023798 | 0.00059645
211 | 0.00040474 | 0.00010144
212 | 0.0013402 | 0.00033588
213 | 0.0029167 | 0.00073099
214 | 0.0037532 | 0.00094065
215 | 0.0028905 | 0.00072444
216 | 0.0029668 | 0.00074355
217 | 0.00089912 | 0.00022534
218 | 0.00026647 | 6.6783e-05
219 | 0.0032059 | 0.00080348
220 | 0.0046984 | 0.0011775
221 | 0.00049077 | 0.000123
222 | 0.0036968 | 0.00092651
223 | 0.0030595 | 0.00076679

## dtypes
| element | column | dtype
0 | bus | name | object
1 | bus | vn_kv | float64
2 | bus | type | object
3 | bus | zone | object
4 | bus | in_service | bool
5 | load | name | object
6 | load | bus | uint32
7 | load | p_mw | float64
8 | load | q_mvar | float64
9 | load | const_z_percent | float64
10 | load | const_i_percent | float64
11 | load | sn_mva | float64
12 | load | scaling | float64
13 | load | in_service | bool
14 | load | type | object
15 | ext_grid | name | object
16 | ext_grid | bus | uint32
17 | ext_grid | vm_pu | float64
18 | ext_grid | va_degree | float64
19 | ext_grid | slack_weight | float64
20 | ext_grid | in_service | bool
21 | line | name | object
22 | line | std_type | object
23 | line | from_bus | uint32
24 | line | to_bus | uint32
25 | line | length_km | float64
26 | line | r_ohm_per_km | float64
27 | line | x_ohm_per_km | float64
28 | line | c_nf_per_km | float64
29 | line | g_us_per_km | float64
30 | line | max_i_ka | float64
31 | line | df | float64
32 | line | parallel | uint32
33 | line | type | object
34 | line | in_service | bool
35 | trafo | name | object
36 | trafo | std_type | object
37 | trafo | hv_bus | uint32
38 | trafo | lv_bus | uint32
39 | trafo | sn_mva | float64
40 | trafo | vn_hv_kv | float64
41 | trafo | vn_lv_kv | float64
42 | trafo | vk_percent | float64
43 | trafo | vkr_percent | float64
44 | trafo | pfe_kw | float64
45 | trafo | i0_percent | float64
46 | trafo | shift_degree | float64
47 | trafo | tap_side | object
48 | trafo | tap_neutral | int32
49 | trafo | tap_min | int32
50 | trafo | tap_max | int32
51 | trafo | tap_step_percent | float64
52 | trafo | tap_step_degree | float64
53 | trafo | tap_pos | int32
54 | trafo | tap_phase_shifter | bool
55 | trafo | parallel | uint32
56 | trafo | df | float64
57 | trafo | in_service | bool
58 | line_geodata | coords | object
59 | bus_geodata | x | float64
60 | bus_geodata | y | float64
61 | bus_geodata | coords | object
62 | res_bus | vm_pu | float64
63 | res_bus | va_degree | float64
64 | res_bus | p_mw | float64
65 | res_bus | q_mvar | float64
66 | res_line | p_from_mw | float64
67 | res_line | q_from_mvar | float64
68 | res_line | p_to_mw | float64
69 | res_line | q_to_mvar | float64
70 | res_line | pl_mw | float64
71 | res_line | ql_mvar | float64
72 | res_line | i_from_ka | float64
73 | res_line | i_to_ka | float64
74 | res_line | i_ka | float64
75 | res_line | vm_from_pu | float64
76 | res_line | va_from_degree | float64
77 | res_line | vm_to_pu | float64
78 | res_line | va_to_degree | float64
79 | res_line | loading_percent | float64
80 | res_trafo | p_hv_mw | float64
81 | res_trafo | q_hv_mvar | float64
82 | res_trafo | p_lv_mw | float64
83 | res_trafo | q_lv_mvar | float64
84 | res_trafo | pl_mw | float64
85 | res_trafo | ql_mvar | float64
86 | res_trafo | i_hv_ka | float64
87 | res_trafo | i_lv_ka | float64
88 | res_trafo | vm_hv_pu | float64
89 | res_trafo | va_hv_degree | float64
90 | res_trafo | vm_lv_pu | float64
91 | res_trafo | va_lv_degree | float64
92 | res_trafo | loading_percent | float64
93 | res_ext_grid | p_mw | float64
94 | res_ext_grid | q_mvar | float64
95 | res_load | p_mw | float64
96 | res_load | q_mvar | float64

## parameters
| version | format_version | converged | OPF_converged | name | f_hz | sn_mva
0 | 2.14.6 | 2.14.0 | TRUE | FALSE |  | 50 | 1