## bus
| name | vn_kv | type | zone | in_service
0 | bus_LV_2772-1_0_4_node_0 | 0.4 | n |  | TRUE
1 | bus_LV_2772-1_0_4_node_1 | 0.4 | n |  | TRUE
2 | bus_LV_2772-1_0_4_node_2 | 0.4 | n |  | TRUE
3 | bus_LV_2772-1_0_4_node_3 | 0.4 | n |  | TRUE
4 | bus_LV_2772-1_0_4_node_4 | 0.4 | n |  | TRUE
5 | bus_LV_2772-1_0_4_node_54 | 0.4 | n |  | TRUE
6 | bus_LV_2772-1_0_4_node_52 | 0.4 | n |  | TRUE
7 | bus_LV_2772-1_0_4_node_55 | 0.4 | n |  | TRUE
8 | bus_LV_2772-1_0_4_node_56 | 0.4 | n |  | TRUE
9 | bus_LV_2772-1_0_4_node_53 | 0.4 | n |  | TRUE
10 | bus_LV_2772-1_0_4_node_5 | 0.4 | n |  | TRUE
11 | bus_LV_2772-1_0_4_node_6 | 0.4 | n |  | TRUE
12 | bus_LV_2772-1_0_4_node_7 | 0.4 | n |  | TRUE
13 | bus_LV_2772-1_0_4_node_8 | 0.4 | n |  | TRUE
14 | bus_LV_2772-1_0_4_node_9 | 0.4 | n |  | TRUE
15 | bus_LV_2772-1_0_4_node_132 | 0.4 | n |  | TRUE
16 | bus_LV_2772-1_0_4_node_130 | 0.4 | n |  | TRUE
17 | bus_LV_2772-1_0_4_node_102 | 0.4 | n |  | TRUE
18 | bus_LV_2772-1_0_4_node_11 | 0.4 | n |  | TRUE
19 | bus_LV_2772-1_0_4_node_137 | 0.4 | n |  | TRUE
20 | bus_LV_2772-1_0_4_node_131 | 0.4 | n |  | TRUE
21 | bus_LV_2772-1_0_4_node_136 | 0.4 | n |  | TRUE
22 | bus_LV_2772-1_0_4_node_61 | 0.4 | n |  | TRUE
23 | bus_LV_2772-1_0_4_node_10 | 0.4 | n |  | TRUE
24 | bus_LV_2772-1_0_4_node_12 | 0.4 | n |  | TRUE
25 | bus_LV_2772-1_0_4_node_13 | 0.4 | n |  | TRUE
26 | bus_LV_2772-1_0_4_node_50 | 0.4 | n |  | TRUE
27 | bus_LV_2772-1_0_4_node_51 | 0.4 | n |  | TRUE
28 | bus_LV_2772-1_0_4_node_14 | 0.4 | n |  | TRUE
29 | bus_LV_2772-1_0_4_node_15 | 0.4 | n |  | TRUE
30 | bus_LV_2772-1_0_4_node_16 | 0.4 | n |  | TRUE
31 | bus_LV_2772-1_0_4_node_17 | 0.4 | n |  | TRUE
32 | bus_LV_2772-1_0_4_node_18 | 0.4 | n |  | TRUE
33 | bus_LV_2772-1_0_4_node_24 | 0.4 | n |  | TRUE
34 | bus_LV_2772-1_0_4_node_160 | 0.4 | n |  | TRUE
35 | bus_LV_2772-1_0_4_node_35 | 0.4 | n |  | TRUE
36 | bus_LV_2772-1_0_4_node_159 | 0.4 | n |  | TRUE
37 | bus_LV_2772-1_0_4_node_19 | 0.4 | n |  | TRUE
38 | bus_LV_2772-1_0_4_node_20 | 0.4 | n |  | TRUE
39 | bus_LV_2772-1_0_4_node_21 | 0.4 | n |  | TRUE
40 | bus_LV_2772-1_0_4_node_22 | 0.4 | n |  | TRUE
41 | bus_LV_2772-1_0_4_node_23 | 0.4 | n |  | TRUE
42 | bus_LV_2772-1_0_4_node_143 | 0.4 | n |  | TRUE
43 | bus_LV_2772-1_0_4_node_141 | 0.4 | n |  | TRUE
44 | bus_LV_2772-1_0_4_node_36 | 0.4 | n |  | TRUE
45 | bus_LV_2772-1_0_4_node_25 | 0.4 | n |  | TRUE
46 | bus_LV_2772-1_0_4_node_26 | 0.4 | n |  | TRUE
47 | bus_LV_2772-1_0_4_node_27 | 0.4 | n |  | TRUE
48 | bus_LV_2772-1_0_4_node_28 | 0.4 | n |  | TRUE
49 | bus_LV_2772-1_0_4_node_29 | 0.4 | n |  | TRUE
50 | bus_LV_2772-1_0_4_node_33 | 0.4 | n |  | TRUE
51 | bus_LV_2772-1_0_4_node_30 | 0.4 | n |  | TRUE
52 | bus_LV_2772-1_0_4_node_82 | 0.4 | n |  | TRUE
53 | bus_LV_2772-1_0_4_node_31 | 0.4 | n |  | TRUE
54 | bus_LV_2772-1_0_4_node_83 | 0.4 | n |  | TRUE
55 | bus_LV_2772-1_0_4_node_32 | 0.4 | n |  | TRUE
56 | bus_LV_2772-1_0_4_node_37 | 0.4 | n |  | TRUE
57 | bus_LV_2772-1_0_4_node_38 | 0.4 | n |  | TRUE
58 | bus_LV_2772-1_0_4_node_85 | 0.4 | n |  | TRUE
59 | bus_LV_2772-1_0_4_node_84 | 0.4 | n |  | TRUE
60 | bus_LV_2772-1_0_4_node_86 | 0.4 | n |  | TRUE
61 | bus_LV_2772-1_0_4_node_81 | 0.4 | n |  | TRUE
62 | bus_LV_2772-1_0_4_node_80 | 0.4 | n |  | TRUE
63 | bus_LV_2772-1_0_4_node_39 | 0.4 | n |  | TRUE
64 | bus_LV_2772-1_0_4_node_40 | 0.4 | n |  | TRUE
65 | bus_LV_2772-1_0_4_node_42 | 0.4 | n |  | TRUE
66 | bus_LV_2772-1_0_4_node_96 | 0.4 | n |  | TRUE
67 | bus_LV_2772-1_0_4_node_43 | 0.4 | n |  | TRUE
68 | bus_LV_2772-1_0_4_node_45 | 0.4 | n |  | TRUE
69 | bus_LV_2772-1_0_4_node_44 | 0.4 | n |  | TRUE
70 | bus_LV_2772-1_0_4_node_47 | 0.4 | n |  | TRUE
71 | bus_LV_2772-1_0_4_node_97 | 0.4 | n |  | TRUE
72 | bus_LV_2772-1_0_4_node_98 | 0.4 | n |  | TRUE
73 | bus_LV_2772-1_0_4_node_46 | 0.4 | n |  | TRUE
74 | bus_LV_2772-1_0_4_node_48 | 0.4 | n |  | TRUE
75 | bus_LV_2772-1_0_4_node_49 | 0.4 | n |  | TRUE
76 | bus_LV_2772-1_0_4_node_135 | 0.4 | n |  | TRUE
77 | bus_LV_2772-1_0_4_node_134 | 0.4 | n |  | TRUE
78 | bus_LV_2772-1_0_4_node_108 | 0.4 | n |  | TRUE
79 | bus_LV_2772-1_0_4_node_157 | 0.4 | n |  | TRUE
80 | bus_LV_2772-1_0_4_node_156 | 0.4 | n |  | TRUE
81 | bus_LV_2772-1_0_4_node_62 | 0.4 | n |  | TRUE
82 | bus_LV_2772-1_0_4_node_66 | 0.4 | n |  | TRUE
83 | bus_LV_2772-1_0_4_node_63 | 0.4 | n |  | TRUE
84 | bus_LV_2772-1_0_4_node_67 | 0.4 | n |  | TRUE
85 | bus_LV_2772-1_0_4_node_57 | 0.4 | n |  | TRUE
86 | bus_LV_2772-1_0_4_node_58 | 0.4 | n |  | TRUE
87 | bus_LV_2772-1_0_4_node_59 | 0.4 | n |  | TRUE
88 | bus_LV_2772-1_0_4_node_60 | 0.4 | n |  | TRUE
89 | bus_LV_2772-1_0_4_node_101 | 0.4 | n |  | TRUE
90 | bus_LV_2772-1_0_4_node_65 | 0.4 | n |  | TRUE
91 | bus_LV_2772-1_0_4_node_64 | 0.4 | n |  | TRUE
92 | bus_LV_2772-1_0_4_node_100 | 0.4 | n |  | TRUE
93 | bus_LV_2772-1_0_4_node_99 | 0.4 | n |  | TRUE
94 | bus_LV_2772-1_0_4_node_145 | 0.4 | n |  | TRUE
95 | bus_LV_2772-1_0_4_node_147 | 0.4 | n |  | TRUE
96 | bus_LV_2772-1_0_4_node_68 | 0.4 | n |  | TRUE
97 | bus_LV_2772-1_0_4_node_69 | 0.4 | n |  | TRUE
98 | bus_LV_2772-1_0_4_node_70 | 0.4 | n |  | TRUE
99 | bus_LV_2772-1_0_4_node_71 | 0.4 | n |  | TRUE
100 | bus_LV_2772-1_0_4_node_72 | 0.4 | n |  | TRUE
101 | bus_LV_2772-1_0_4_node_76 | 0.4 | n |  | TRUE
102 | bus_LV_2772-1_0_4_node_73 | 0.4 | n |  | TRUE
103 | bus_LV_2772-1_0_4_node_77 | 0.4 | n |  | TRUE
104 | bus_LV_2772-1_0_4_node_78 | 0.4 | n |  | TRUE
105 | bus_LV_2772-1_0_4_node_74 | 0.4 | n |  | TRUE
106 | bus_LV_2772-1_0_4_node_75 | 0.4 | n |  | TRUE
107 | bus_LV_2772-1_0_4_node_79 | 0.4 | n |  | TRUE
108 | bus_LV_2772-1_0_4_node_107 | 0.4 | n |  | TRUE
109 | bus_LV_2772-1_0_4_node_106 | 0.4 | n |  | TRUE
110 | bus_LV_2772-1_0_4_node_109 | 0.4 | n |  | TRUE
111 | bus_LV_2772-1_0_4_node_105 | 0.4 | n |  | TRUE
112 | bus_LV_2772-1_0_4_node_87 | 0.4 | n |  | TRUE
113 | bus_LV_2772-1_0_4_node_88 | 0.4 | n |  | TRUE
114 | bus_LV_2772-1_0_4_node_89 | 0.4 | n |  | TRUE
115 | bus_LV_2772-1_0_4_node_90 | 0.4 | n |  | TRUE
116 | bus_LV_2772-1_0_4_node_91 | 0.4 | n |  | TRUE
117 | bus_LV_2772-1_0_4_node_92 | 0.4 | n |  | TRUE
118 | bus_LV_2772-1_0_4_node_93 | 0.4 | n |  | TRUE
119 | bus_LV_2772-1_0_4_node_94 | 0.4 | n |  | TRUE
120 | bus_LV_2772-1_0_4_node_95 | 0.4 | n |  | TRUE
121 | bus_LV_2772-1_0_4_node_103 | 0.4 | n |  | TRUE
122 | bus_LV_2772-1_0_4_node_104 | 0.4 | n |  | TRUE
123 | bus_LV_2772-1_0_4_node_133 | 0.4 | n |  | TRUE
124 | bus_LV_2772-1_0_4_node_114 | 0.4 | n |  | TRUE
125 | bus_LV_2772-1_0_4_node_123 | 0.4 | n |  | TRUE
126 | bus_LV_2772-1_0_4_node_112 | 0.4 | n |  | TRUE
127 | bus_LV_2772-1_0_4_node_110 | 0.4 | n |  | TRUE
128 | bus_LV_2772-1_0_4_node_111 | 0.4 | n |  | TRUE
129 | bus_LV_2772-1_0_4_node_113 | 0.4 | n |  | TRUE
130 | bus_LV_2772-1_0_4_node_115 | 0.4 | n |  | TRUE
131 | bus_LV_2772-1_0_4_node_116 | 0.4 | n |  | TRUE
132 | bus_LV_2772-1_0_4_node_117 | 0.4 | n |  | TRUE
133 | bus_LV_2772-1_0_4_node_118 | 0.4 | n |  | TRUE
134 | bus_LV_2772-1_0_4_node_119 | 0.4 | n |  | TRUE
135 | bus_LV_2772-1_0_4_node_121 | 0.4 | n |  | TRUE
136 | bus_LV_2772-1_0_4_node_124 | 0.4 | n |  | TRUE
137 | bus_LV_2772-1_0_4_node_125 | 0.4 | n |  | TRUE
138 | bus_LV_2772-1_0_4_node_126 | 0.4 | n |  | TRUE
139 | bus_LV_2772-1_0_4_node_127 | 0.4 | n |  | TRUE
140 | bus_LV_2772-1_0_4_node_128 | 0.4 | n |  | TRUE
141 | bus_LV_2772-1_0_4_node_129 | 0.4 | n |  | TRUE
142 | bus_LV_2772-1_0_4_node_138 | 0.4 | n |  | TRUE
143 | bus_LV_2772-1_0_4_node_139 | 0.4 | n |  | TRUE
144 | bus_LV_2772-1_0_4_node_140 | 0.4 | n |  | TRUE
145 | bus_LV_2772-1_0_4_node_142 | 0.4 | n |  | TRUE
146 | bus_LV_2772-1_0_4_node_158 | 0.4 | n |  | TRUE
147 | bus_LV_2772-1_0_4_node_149 | 0.4 | n |  | TRUE
148 | bus_LV_2772-1_0_4_node_150 | 0.4 | n |  | TRUE
149 | bus_LV_2772-1_0_4_node_151 | 0.4 | n |  | TRUE
150 | bus_LV_2772-1_0_4_node_153 | 0.4 | n |  | TRUE
151 | bus_LV_2772-1_0_4_node_155 | 0.4 | n |  | TRUE
152 | bus_LV_2772-1_0_4_node_154 | 0.4 | n |  | TRUE
153 | bus_MV_287_0_node_55 | 20 | n |  | TRUE

## load
| name | bus | p_mw | q_mvar | const_z_percent | const_i_percent | sn_mva | scaling | in_service | type
0 | LV_2772-1_0_4_load_0 | 0 | 0.0070472 | 0.0017662 | 0 | 0 |  | 1 | TRUE | wye
1 | LV_2772-1_0_4_load_1 | 1 | 0.0063882 | 0.001601 | 0 | 0 |  | 1 | TRUE | wye
2 | LV_2772-1_0_4_load_2 | 2 | 0.0037193 | 0.00093215 | 0 | 0 |  | 1 | TRUE | wye
3 | LV_2772-1_0_4_load_3 | 3 | 0.0028735 | 0.00072017 | 0 | 0 |  | 1 | TRUE | wye
4 | LV_2772-1_0_4_load_4 | 4 | 0.0032415 | 0.0008124 | 0 | 0 |  | 1 | TRUE | wye
5 | LV_2772-1_0_4_load_52 | 6 | 0.0047553 | 0.0011918 | 0 | 0 |  | 1 | TRUE | wye
6 | LV_2772-1_0_4_load_55 | 7 | 0.01631 | 0.0040877 | 0 | 0 |  | 1 | TRUE | wye
7 | LV_2772-1_0_4_load_56 | 8 | 0.0068846 | 0.0017254 | 0 | 0 |  | 1 | TRUE | wye
8 | LV_2772-1_0_4_load_53 | 9 | 0.007877 | 0.0019742 | 0 | 0 |  | 1 | TRUE | wye
9 | LV_2772-1_0_4_load_5 | 10 | 0.0089988 | 0.0022553 | 0 | 0 |  | 1 | TRUE | wye
10 | LV_2772-1_0_4_load_6 | 11 | 0.0038833 | 0.00097324 | 0 | 0 |  | 1 | TRUE | wye
11 | LV_2772-1_0_4_load_7 | 12 | 0.0014984 | 0.00037554 | 0 | 0 |  | 1 | TRUE | wye
12 | LV_2772-1_0_4_load_130 | 16 | 0.00052283 | 0.00013103 | 0 | 0 |  | 1 | TRUE | wye
13 | LV_2772-1_0_4_load_11 | 18 | 0.0053474 | 0.0013402 | 0 | 0 |  | 1 | TRUE | wye
14 | LV_2772-1_0_4_load_137 | 19 | 0.0039675 | 0.00099436 | 0 | 0 |  | 1 | TRUE | wye
15 | LV_2772-1_0_4_load_131 | 20 | 0.00072766 | 0.00018237 | 0 | 0 |  | 1 | TRUE | wye
16 | LV_2772-1_0_4_load_136 | 21 | 0.011719 | 0.0029371 | 0 | 0 |  | 1 | TRUE | wye
17 | LV_2772-1_0_4_load_61 | 22 | 0.0072123 | 0.0018076 | 0 | 0 |  | 1 | TRUE | wye
18 | LV_2772-1_0_4_load_10 | 23 | 0.0046412 | 0.0011632 | 0 | 0 |  | 1 | TRUE | wye
19 | LV_2772-1_0_4_load_12 | 24 | 0.0046959 | 0.0011769 | 0 | 0 |  | 1 | TRUE | wye
20 | LV_2772-1_0_4_load_13 | 25 | 0.0051012 | 0.0012785 | 0 | 0 |  | 1 | TRUE | wye
21 | LV_2772-1_0_4_load_50 | 26 | 0.0058608 | 0.0014688 | 0 | 0 |  | 1 | TRUE | wye
22 | LV_2772-1_0_4_load_51 | 27 | 0.0085462 | 0.0021419 | 0 | 0 |  | 1 | TRUE | wye
23 | LV_2772-1_0_4_load_14 | 28 | 0.0023082 | 0.00057849 | 0 | 0 |  | 1 | TRUE | wye
24 | LV_2772-1_0_4_load_15 | 29 | 0.0015199 | 0.00038092 | 0 | 0 |  | 1 | TRUE | wye
25 | LV_2772-1_0_4_load_16 | 30 | 0.0019997 | 0.00050118 | 0 | 0 |  | 1 | TRUE | wye
26 | LV_2772-1_0_4_load_17 | 31 | 0.0015189 | 0.00038068 | 0 | 0 |  | 1 | TRUE | wye
27 | LV_2772-1_0_4_load_24 | 33 | 0.0016518 | 0.00041397 | 0 | 0 |  | 1 | TRUE | wye
28 | LV_2772-1_0_4_load_160 | 34 | 0.001493 | 0.00037419 | 0 | 0 |  | 1 | TRUE | wye
29 | LV_2772-1_0_4_load_35 | 35 | 0.0021302 | 0.00053387 | 0 | 0 |  | 1 | TRUE | wye
30 | LV_2772-1_0_4_load_159 | 36 | 0.0014887 | 0.00037311 | 0 | 0 |  | 1 | TRUE | wye
31 | LV_2772-1_0_4_load_19 | 37 | 0.0056564 | 0.0014176 | 0 | 0 |  | 1 | TRUE | wye
32 | LV_2772-1_0_4_load_20 | 38 | 0.0034688 | 0.00086936 | 0 | 0 |  | 1 | TRUE | wye
33 | LV_2772-1_0_4_load_21 | 39 | 0.0027188 | 0.00068139 | 0 | 0 |  | 1 | TRUE | wye
34 | LV_2772-1_0_4_load_22 | 40 | 0.0026009 | 0.00065184 | 0 | 0 |  | 1 | TRUE | wye
35 | LV_2772-1_0_4_load_23 | 41 | 0.003006 | 0.00075339 | 0 | 0 |  | 1 | TRUE | wye
36 | LV_2772-1_0_4_load_143 | 42 | 0.0030659 | 0.00076838 | 0 | 0 |  | 1 | TRUE | wye
37 | LV_2772-1_0_4_load_141 | 43 | 0.0028994 | 0.00072665 | 0 | 0 |  | 1 | TRUE | wye
38 | LV_2772-1_0_4_load_25 | 45 | 0.0025013 | 0.00062687 | 0 | 0 |  | 1 | TRUE | wye
39 | LV_2772-1_0_4_load_26 | 46 | 0.0021019 | 0.00052677 | 0 | 0 |  | 1 | TRUE | wye
40 | LV_2772-1_0_4_load_29 | 49 | 0.0016377 | 0.00041044 | 0 | 0 |  | 1 | TRUE | wye
41 | LV_2772-1_0_4_load_33 | 50 | 0.004158 | 0.0010421 | 0 | 0 |  | 1 | TRUE | wye
42 | LV_2772-1_0_4_load_30 | 51 | 0.0055951 | 0.0014023 | 0 | 0 |  | 1 | TRUE | wye
43 | LV_2772-1_0_4_load_82 | 52 | 0.0025323 | 0.00063466 | 0 | 0 |  | 1 | TRUE | wye
44 | LV_2772-1_0_4_load_31 | 53 | 0.0017943 | 0.0004497 | 0 | 0 |  | 1 | TRUE | wye
45 | LV_2772-1_0_4_load_83 | 54 | 0.0025897 | 0.00064904 | 0 | 0 |  | 1 | TRUE | wye
46 | LV_2772-1_0_4_load_32 | 55 | 0.0025017 | 0.000627 | 0 | 0 |  | 1 | TRUE | wye
47 | LV_2772-1_0_4_load_37 | 56 | 0.0016891 | 0.00042332 | 0 | 0 |  | 1 | TRUE | wye
48 | LV_2772-1_0_4_load_38 | 57 | 0.0017346 | 0.00043474 | 0 | 0 |  | 1 | TRUE | wye
49 | LV_2772-1_0_4_load_85 | 58 | 0.0029242 | 0.00073287 | 0 | 0 |  | 1 | TRUE | wye
50 | LV_2772-1_0_4_load_84 | 59 | 0.0030767 | 0.00077109 | 0 | 0 |  | 1 | TRUE | wye
51 | LV_2772-1_0_4_load_86 | 60 | 0.00039221 | 9.8298e-05 | 0 | 0 |  | 1 | TRUE | wye
52 | LV_2772-1_0_4_load_81 | 61 | 0.0016491 | 0.0004133 | 0 | 0 |  | 1 | TRUE | wye
53 | LV_2772-1_0_4_load_80 | 62 | 0.0012997 | 0.00032574 | 0 | 0 |  | 1 | TRUE | wye
54 | LV_2772-1_0_4_load_39 | 63 | 0.0001911 | 4.7895e-05 | 0 | 0 |  | 1 | TRUE | wye
55 | LV_2772-1_0_4_load_40 | 64 | 0.00048378 | 0.00012125 | 0 | 0 |  | 1 | TRUE | wye
56 | LV_2772-1_0_4_load_42 | 65 | 0.00058345 | 0.00014623 | 0 | 0 |  | 1 | TRUE | wye
57 | LV_2772-1_0_4_load_43 | 67 | 0.0022602 | 0.00056646 | 0 | 0 |  | 1 | TRUE | wye
58 | LV_2772-1_0_4_load_45 | 68 | 0.0027223 | 0.00068228 | 0 | 0 |  | 1 | TRUE | wye
59 | LV_2772-1_0_4_load_44 | 69 | 0.0027589 | 0.00069145 | 0 | 0 |  | 1 | TRUE | wye
60 | LV_2772-1_0_4_load_97 | 71 | 0.0042178 | 0.0010571 | 0 | 0 |  | 1 | TRUE | wye
61 | LV_2772-1_0_4_load_98 | 72 | 0.0037604 | 0.00094244 | 0 | 0 |  | 1 | TRUE | wye
62 | LV_2772-1_0_4_load_46 | 73 | 0.0019823 | 0.00049681 | 0 | 0 |  | 1 | TRUE | wye
63 | LV_2772-1_0_4_load_49 | 75 | 0.0012829 | 0.00032153 | 0 | 0 |  | 1 | TRUE | wye
64 | LV_2772-1_0_4_load_135 | 76 | 0.0021378 | 0.00053579 | 0 | 0 |  | 1 | TRUE | wye
65 | LV_2772-1_0_4_load_134 | 77 | 0.0020822 | 0.00052185 | 0 | 0 |  | 1 | TRUE | wye
66 | LV_2772-1_0_4_load_156 | 80 | 0.0035009 | 0.00087742 | 0 | 0 |  | 1 | TRUE | wye
67 | LV_2772-1_0_4_load_62 | 81 | 0.0029521 | 0.00073986 | 0 | 0 |  | 1 | TRUE | wye
68 | LV_2772-1_0_4_load_66 | 82 | 0.0059278 | 0.0014856 | 0 | 0 |  | 1 | TRUE | wye
69 | LV_2772-1_0_4_load_67 | 84 | 0.0037693 | 0.00094467 | 0 | 0 |  | 1 | TRUE | wye
70 | LV_2772-1_0_4_load_57 | 85 | 0.0022568 | 0.00056562 | 0 | 0 |  | 1 | TRUE | wye
71 | LV_2772-1_0_4_load_58 | 86 | 0.0031138 | 0.00078039 | 0 | 0 |  | 1 | TRUE | wye
72 | LV_2772-1_0_4_load_59 | 87 | 0.0063238 | 0.0015849 | 0 | 0 |  | 1 | TRUE | wye
73 | LV_2772-1_0_4_load_60 | 88 | 0.0028974 | 0.00072616 | 0 | 0 |  | 1 | TRUE | wye
74 | LV_2772-1_0_4_load_101 | 89 | 0.0022515 | 0.00056427 | 0 | 0 |  | 1 | TRUE | wye
75 | LV_2772-1_0_4_load_65 | 90 | 0.0029139 | 0.00073029 | 0 | 0 |  | 1 | TRUE | wye
76 | LV_2772-1_0_4_load_64 | 91 | 0.0029923 | 0.00074995 | 0 | 0 |  | 1 | TRUE | wye
77 | LV_2772-1_0_4_load_100 | 92 | 0.006803 | 0.001705 | 0 | 0 |  | 1 | TRUE | wye
78 | LV_2772-1_0_4_load_99 | 93 | 0.0016288 | 0.00040821 | 0 | 0 |  | 1 | TRUE | wye
79 | LV_2772-1_0_4_load_147 | 95 | 0.00672 | 0.0016842 | 0 | 0 |  | 1 | TRUE | wye
80 | LV_2772-1_0_4_load_68 | 96 | 0.0017491 | 0.00043837 | 0 | 0 |  | 1 | TRUE | wye
81 | LV_2772-1_0_4_load_70 | 98 | 0.0025014 | 0.00062692 | 0 | 0 |  | 1 | TRUE | wye
82 | LV_2772-1_0_4_load_71 | 99 | 0.0013991 | 0.00035065 | 0 | 0 |  | 1 | TRUE | wye
83 | LV_2772-1_0_4_load_72 | 100 | 0.001466 | 0.00036741 | 0 | 0 |  | 1 | TRUE | wye
84 | LV_2772-1_0_4_load_73 | 102 | 0.0018071 | 0.0004529 | 0 | 0 |  | 1 | TRUE | wye
85 | LV_2772-1_0_4_load_77 | 103 | 0.0026367 | 0.00066082 | 0 | 0 |  | 1 | TRUE | wye
86 | LV_2772-1_0_4_load_78 | 104 | 0.0017474 | 0.00043795 | 0 | 0 |  | 1 | TRUE | wye
87 | LV_2772-1_0_4_load_74 | 105 | 0.001362 | 0.00034135 | 0 | 0 |  | 1 | TRUE | wye
88 | LV_2772-1_0_4_load_75 | 106 | 0.0013102 | 0.00032838 | 0 | 0 |  | 1 | TRUE | wye
89 | LV_2772-1_0_4_load_79 | 107 | 0.0021896 | 0.00054877 | 0 | 0 |  | 1 | TRUE | wye
90 | LV_2772-1_0_4_load_106 | 109 | 0.0016981 | 0.00042558 | 0 | 0 |  | 1 | TRUE | wye
91 | LV_2772-1_0_4_load_109 | 110 | 0.0013819 | 0.00034634 | 0 | 0 |  | 1 | TRUE | wye
92 | LV_2772-1_0_4_load_105 | 111 | 0.0015967 | 0.00040018 | 0 | 0 |  | 1 | TRUE | wye
93 | LV_2772-1_0_4_load_87 | 112 | 0.0025548 | 0.0006403 | 0 | 0 |  | 1 | TRUE | wye
94 | LV_2772-1_0_4_load_88 | 113 | 0.0023062 | 0.00057798 | 0 | 0 |  | 1 | TRUE | wye
95 | LV_2772-1_0_4_load_89 | 114 | 0.0026655 | 0.00066805 | 0 | 0 |  | 1 | TRUE | wye
96 | LV_2772-1_0_4_load_90 | 115 | 0.00034179 | 8.566e-05 | 0 | 0 |  | 1 | TRUE | wye
97 | LV_2772-1_0_4_load_91 | 116 | 0.0033476 | 0.00083899 | 0 | 0 |  | 1 | TRUE | wye
98 | LV_2772-1_0_4_load_92 | 117 | 0.0035799 | 0.00089721 | 0 | 0 |  | 1 | TRUE | wye
99 | LV_2772-1_0_4_load_93 | 118 | 0.0040304 | 0.0010101 | 0 | 0 |  | 1 | TRUE | wye
100 | LV_2772-1_0_4_load_94 | 119 | 0.001058 | 0.00026515 | 0 | 0 |  | 1 | TRUE | wye
101 | LV_2772-1_0_4_load_95 | 120 | 0.0040946 | 0.0010262 | 0 | 0 |  | 1 | TRUE | wye
102 | LV_2772-1_0_4_load_103 | 121 | 0.0016242 | 0.00040707 | 0 | 0 |  | 1 | TRUE | wye
103 | LV_2772-1_0_4_load_104 | 122 | 0.0013377 | 0.00033526 | 0 | 0 |  | 1 | TRUE | wye
104 | LV_2772-1_0_4_load_133 | 123 | 0.0018858 | 0.00047263 | 0 | 0 |  | 1 | TRUE | wye
105 | LV_2772-1_0_4_load_114 | 124 | 0.0010816 | 0.00027107 | 0 | 0 |  | 1 | TRUE | wye
106 | LV_2772-1_0_4_load_123 | 125 | 0.0018861 | 0.00047269 | 0 | 0 |  | 1 | TRUE | wye
107 | LV_2772-1_0_4_load_112 | 126 | 0.0013434 | 0.00033668 | 0 | 0 |  | 1 | TRUE | wye
108 | LV_2772-1_0_4_load_110 | 127 | 0.0017848 | 0.00044731 | 0 | 0 |  | 1 | TRUE | wye
109 | LV_2772-1_0_4_load_111 | 128 | 0.0035186 | 0.00088185 | 0 | 0 |  | 1 | TRUE | wye
110 | LV_2772-1_0_4_load_113 | 129 | 0.0029863 | 0.00074844 | 0 | 0 |  | 1 | TRUE | wye
111 | LV_2772-1_0_4_load_115 | 130 | 0.0026294 | 0.000659 | 0 | 0 |  | 1 | TRUE | wye
112 | LV_2772-1_0_4_load_116 | 131 | 0.0030703 | 0.0007695 | 0 | 0 |  | 1 | TRUE | wye
113 | LV_2772-1_0_4_load_117 | 132 | 0.003386 | 0.00084862 | 0 | 0 |  | 1 | TRUE | wye
114 | LV_2772-1_0_4_load_118 | 133 | 0.0027134 | 0.00068005 | 0 | 0 |  | 1 | TRUE | wye
115 | LV_2772-1_0_4_load_119 | 134 | 0.002578 | 0.00064611 | 0 | 0 |  | 1 | TRUE | wye
116 | LV_2772-1_0_4_load_121 | 135 | 0.0028131 | 0.00070502 | 0 | 0 |  | 1 | TRUE | wye
117 | LV_2772-1_0_4_load_124 | 136 | 0.0019922 | 0.00049928 | 0 | 0 |  | 1 | TRUE | wye
118 | LV_2772-1_0_4_load_125 | 137 | 0.010717 | 0.002686 | 0 | 0 |  | 1 | TRUE | wye
119 | LV_2772-1_0_4_load_126 | 138 | 0.0012997 | 0.00032574 | 0 | 0 |  | 1 | TRUE | wye
120 | LV_2772-1_0_4_load_127 | 139 | 0.0021915 | 0.00054925 | 0 | 0 |  | 1 | TRUE | wye
121 | LV_2772-1_0_4_load_138 | 142 | 0.0014118 | 0.00035383 | 0 | 0 |  | 1 | TRUE | wye
122 | LV_2772-1_0_4_load_139 | 143 | 0.0040974 | 0.0010269 | 0 | 0 |  | 1 | TRUE | wye
123 | LV_2772-1_0_4_load_140 | 144 | 0.004691 | 0.0011757 | 0 | 0 |  | 1 | TRUE | wye
124 | LV_2772-1_0_4_load_142 | 145 | 0.004697 | 0.0011772 | 0 | 0 |  | 1 | TRUE | wye
125 | LV_2772-1_0_4_load_158 | 146 | 0.0015118 | 0.0003789 | 0 | 0 |  | 1 | TRUE | wye
126 | LV_2772-1_0_4_load_149 | 147 | 0.0025735 | 0.00064499 | 0 | 0 |  | 1 | TRUE | wye
127 | LV_2772-1_0_4_load_150 | 148 | 0.0039082 | 0.00097949 | 0 | 0 |  | 1 | TRUE | wye
128 | LV_2772-1_0_4_load_151 | 149 | 0.0024831 | 0.00062233 | 0 | 0 |  | 1 | TRUE | wye
129 | LV_2772-1_0_4_load_153 | 150 | 0.0040744 | 0.0010211 | 0 | 0 |  | 1 | TRUE | wye
130 | LV_2772-1_0_4_load_155 | 151 | 0.0042363 | 0.0010617 | 0 | 0 |  | 1 | TRUE | wye
131 | LV_2772-1_0_4_load_154 | 152 | 0.0020481 | 0.0005133 | 0 | 0 |  | 1 | TRUE | wye

## ext_grid
| name | bus | vm_pu | va_degree | slack_weight | in_service
0 |  | 88 | 1 | 0 | 1 | TRUE

## line
| name | std_type | from_bus | to_bus | length_km | r_ohm_per_km | x_ohm_per_km | c_nf_per_km | g_us_per_km | max_i_ka | df | parallel | type | in_service
0 | LV_2772-1_0_4_line_0 |  | 0 | 1 | 0.0091683 | 0.125 | 0.08 | 261 | 0 | 0.364 | 1 | 1 | cs | TRUE
1 | LV_2772-1_0_4_line_1 |  | 0 | 2 | 0.017598 | 0.125 | 0.08 | 261 | 0 | 0.364 | 1 | 1 | cs | TRUE
2 | LV_2772-1_0_4_line_2 |  | 1 | 3 | 0.021292 | 0.125 | 0.08 | 261 | 0 | 0.364 | 1 | 1 | cs | TRUE
3 | LV_2772-1_0_4_line_3 |  | 2 | 4 | 0.0031622 | 0.125 | 0.08 | 261 | 0 | 0.364 | 1 | 1 | cs | TRUE
4 | LV_2772-1_0_4_line_4 |  | 3 | 5 | 0.017279 | 0.125 | 0.08 | 261 | 0 | 0.364 | 1 | 1 | cs | TRUE
5 | LV_2772-1_0_4_line_5 |  | 4 | 6 | 0.0071536 | 0.125 | 0.08 | 261 | 0 | 0.364 | 1 | 1 | cs | TRUE
6 | LV_2772-1_0_4_line_6 |  | 5 | 7 | 0.013159 | 0.125 | 0.08 | 261 | 0 | 0.364 | 1 | 1 | cs | TRUE
7 | LV_2772-1_0_4_line_7 |  | 5 | 8 | 0.019812 | 0.125 | 0.08 | 261 | 0 | 0.364 | 1 | 1 | cs | TRUE
8 | LV_2772-1_0_4_line_8 |  | 6 | 9 | 0.018522 | 0.125 | 0.08 | 261 | 0 | 0.364 | 1 | 1 | cs | TRUE
9 | LV_2772-1_0_4_line_9 |  | 7 | 81 | 0.010274 | 0.125 | 0.08 | 261 | 0 | 0.364 | 1 | 1 | cs | TRUE
10 | LV_2772-1_0_4_line_10 |  | 8 | 82 | 0.029244 | 0.125 | 0.08 | 261 | 0 | 0.364 | 1 | 1 | cs | TRUE
11 | LV_2772-1_0_4_line_11 |  | 9 | 40 | 0.00035804 | 0.125 | 0.08 | 261 | 0 | 0.364 | 1 | 1 | cs | TRUE
12 | LV_2772-1_0_4_line_12 |  | 10 | 11 | 0.013919 | 0.125 | 0.08 | 261 | 0 | 0.364 | 1 | 1 | cs | TRUE
13 | LV_2772-1_0_4_line_13 |  | 10 | 12 | 0.0080599 | 0.125 | 0.08 | 261 | 0 | 0.364 | 1 | 1 | cs | TRUE
14 | LV_2772-1_0_4_line_14 |  | 11 | 13 | 0.015902 | 0.125 | 0.08 | 261 | 0 | 0.364 | 1 | 1 | cs | TRUE
15 | LV_2772-1_0_4_line_15 |  | 12 | 14 | 0.020315 | 0.125 | 0.08 | 261 | 0 | 0.364 | 1 | 1 | cs | TRUE
16 | LV_2772-1_0_4_line_16 |  | 13 | 15 | 0.006201 | 0.125 | 0.08 | 261 | 0 | 0.364 | 1 | 1 | cs | TRUE
17 | LV_2772-1_0_4_line_17 |  | 13 | 16 | 0.03417 | 0.125 | 0.08 | 261 | 0 | 0.364 | 1 | 1 | cs | TRUE
18 | LV_2772-1_0_4_line_18 |  | 14 | 17 | 0.008366 | 0.125 | 0.08 | 261 | 0 | 0.364 | 1 | 1 | cs | TRUE
19 | LV_2772-1_0_4_line_19 |  | 14 | 18 | 0.035477 | 0.125 | 0.08 | 261 | 0 | 0.364 | 1 | 1 | cs | TRUE
20 | LV_2772-1_0_4_line_20 |  | 15 | 19 | 0.031874 | 0.125 | 0.08 | 261 | 0 | 0.364 | 1 | 1 | cs | TRUE
21 | LV_2772-1_0_4_line_21 |  | 16 | 20 | 0.0094652 | 0.125 | 0.08 | 261 | 0 | 0.364 | 1 | 1 | cs | TRUE
22 | LV_2772-1_0_4_line_22 |  | 17 | 21 | 0.023617 | 0.125 | 0.08 | 261 | 0 | 0.364 | 1 | 1 | cs | TRUE
23 | LV_2772-1_0_4_line_23 |  | 17 | 22 | 0.011289 | 0.125 | 0.08 | 261 | 0 | 0.364 | 1 | 1 | cs | TRUE
24 | LV_2772-1_0_4_line_24 |  | 18 | 23 | 0.0075764 | 0.125 | 0.08 | 261 | 0 | 0.364 | 1 | 1 | cs | TRUE
25 | LV_2772-1_0_4_line_25 |  | 19 | 141 | 0.028714 | 0.125 | 0.08 | 261 | 0 | 0.364 | 1 | 1 | cs | TRUE
26 | LV_2772-1_0_4_line_26 |  | 20 | 78 | 0.028428 | 0.125 | 0.08 | 261 | 0 | 0.364 | 1 | 1 | cs | TRUE
27 | LV_2772-1_0_4_line_27 |  | 22 | 87 | 0.0057993 | 0.125 | 0.08 | 261 | 0 | 0.364 | 1 | 1 | cs | TRUE
28 | LV_2772-1_0_4_line_28 |  | 23 | 24 | 0.022572 | 0.125 | 0.08 | 261 | 0 | 0.364 | 1 | 1 | cs | TRUE
29 | LV_2772-1_0_4_line_29 |  | 24 | 25 | 0.0013036 | 0.125 | 0.08 | 261 | 0 | 0.364 | 1 | 1 | cs | TRUE
30 | LV_2772-1_0_4_line_30 |  | 25 | 26 | 0.0035412 | 0.125 | 0.08 | 261 | 0 | 0.364 | 1 | 1 | cs | TRUE
31 | LV_2772-1_0_4_line_31 |  | 26 | 27 | 0.022354 | 0.125 | 0.08 | 261 | 0 | 0.364 | 1 | 1 | cs | TRUE
32 | LV_2772-1_0_4_line_32 |  | 27 | 79 | 0.043504 | 0.125 | 0.08 | 261 | 0 | 0.364 | 1 | 1 | cs | TRUE
33 | LV_2772-1_0_4_line_33 |  | 28 | 29 | 0.025721 | 0.125 | 0.08 | 261 | 0 | 0.364 | 1 | 1 | cs | TRUE
34 | LV_2772-1_0_4_line_34 |  | 28 | 30 | 0.015763 | 0.125 | 0.08 | 261 | 0 | 0.364 | 1 | 1 | cs | TRUE
35 | LV_2772-1_0_4_line_35 |  | 29 | 31 | 0.0072141 | 0.125 | 0.08 | 261 | 0 | 0.364 | 1 | 1 | cs | TRUE
36 | LV_2772-1_0_4_line_36 |  | 30 | 32 | 0.016765 | 0.125 | 0.08 | 261 | 0 | 0.364 | 1 | 1 | cs | TRUE
37 | LV_2772-1_0_4_line_37 |  | 31 | 33 | 0.013974 | 0.125 | 0.08 | 261 | 0 | 0.364 | 1 | 1 | cs | TRUE
38 | LV_2772-1_0_4_line_38 |  | 32 | 34 | 0.00016247 | 0.125 | 0.08 | 261 | 0 | 0.364 | 1 | 1 | cs | TRUE
39 | LV_2772-1_0_4_line_39 |  | 33 | 35 | 0.0053222 | 0.125 | 0.08 | 261 | 0 | 0.364 | 1 | 1 | cs | TRUE
40 | LV_2772-1_0_4_line_40 |  | 34 | 36 | 0.0069007 | 0.125 | 0.08 | 261 | 0 | 0.364 | 1 | 1 | cs | TRUE
41 | LV_2772-1_0_4_line_41 |  | 35 | 44 | 0.015965 | 0.125 | 0.08 | 261 | 0 | 0.364 | 1 | 1 | cs | TRUE
42 | LV_2772-1_0_4_line_42 |  | 36 | 146 | 0.0077192 | 0.125 | 0.08 | 261 | 0 | 0.364 | 1 | 1 | cs | TRUE
43 | LV_2772-1_0_4_line_43 |  | 37 | 38 | 0.0013968 | 0.125 | 0.08 | 261 | 0 | 0.364 | 1 | 1 | cs | TRUE
44 | LV_2772-1_0_4_line_44 |  | 37 | 39 | 0.0062776 | 0.125 | 0.08 | 261 | 0 | 0.364 | 1 | 1 | cs | TRUE
45 | LV_2772-1_0_4_line_45 |  | 38 | 40 | 0.018203 | 0.125 | 0.08 | 261 | 0 | 0.364 | 1 | 1 | cs | TRUE
46 | LV_2772-1_0_4_line_46 |  | 39 | 41 | 0.0088328 | 0.125 | 0.08 | 261 | 0 | 0.364 | 1 | 1 | cs | TRUE
47 | LV_2772-1_0_4_line_47 |  | 41 | 42 | 0.01504 | 0.125 | 0.08 | 261 | 0 | 0.364 | 1 | 1 | cs | TRUE
48 | LV_2772-1_0_4_line_48 |  | 42 | 43 | 0.0088825 | 0.125 | 0.08 | 261 | 0 | 0.364 | 1 | 1 | cs | TRUE
49 | LV_2772-1_0_4_line_49 |  | 43 | 143 | 0.0084889 | 0.125 | 0.08 | 261 | 0 | 0.364 | 1 | 1 | cs | TRUE
50 | LV_2772-1_0_4_line_50 |  | 44 | 58 | 0.016092 | 0.125 | 0.08 | 261 | 0 | 0.364 | 1 | 2 | cs | TRUE
51 | LV_2772-1_0_4_line_51 |  | 44 | 59 | 0.0014843 | 0.125 | 0.08 | 261 | 0 | 0.364 | 1 | 1 | cs | TRUE
52 | LV_2772-1_0_4_line_52 |  | 45 | 46 | 0.032306 | 0.125 | 0.08 | 261 | 0 | 0.364 | 1 | 1 | cs | TRUE
53 | LV_2772-1_0_4_line_53 |  | 45 | 47 | 0.016071 | 0.125 | 0.08 | 261 | 0 | 0.364 | 1 | 1 | cs | TRUE
54 | LV_2772-1_0_4_line_54 |  | 47 | 48 | 0.01265 | 0.125 | 0.08 | 261 | 0 | 0.364 | 1 | 1 | cs | TRUE
55 | LV_2772-1_0_4_line_55 |  | 47 | 49 | 0.0090968 | 0.125 | 0.08 | 261 | 0 | 0.364 | 1 | 1 | cs | TRUE
56 | LV_2772-1_0_4_line_56 |  | 48 | 50 | 0.019633 | 0.125 | 0.08 | 261 | 0 | 0.364 | 1 | 1 | cs | TRUE
57 | LV_2772-1_0_4_line_57 |  | 48 | 51 | 0.031204 | 0.125 | 0.08 | 261 | 0 | 0.364 | 1 | 1 | cs | TRUE
58 | LV_2772-1_0_4_line_58 |  | 49 | 52 | 0.022745 | 0.125 | 0.08 | 261 | 0 | 0.364 | 1 | 1 | cs | TRUE
59 | LV_2772-1_0_4_line_59 |  | 51 | 53 | 0.020405 | 0.125 | 0.08 | 261 | 0 | 0.364 | 1 | 1 | cs | TRUE
60 | LV_2772-1_0_4_line_60 |  | 52 | 54 | 0.023913 | 0.125 | 0.08 | 261 | 0 | 0.364 | 1 | 1 | cs | TRUE
61 | LV_2772-1_0_4_line_61 |  | 53 | 55 | 0.0022315 | 0.125 | 0.08 | 261 | 0 | 0.364 | 1 | 1 | cs | TRUE
62 | LV_2772-1_0_4_line_62 |  | 54 | 59 | 0.0079952 | 0.125 | 0.08 | 261 | 0 | 0.364 | 1 | 1 | cs | TRUE
63 | LV_2772-1_0_4_line_63 |  | 55 | 56 | 0.01126 | 0.125 | 0.08 | 261 | 0 | 0.364 | 1 | 1 | cs | TRUE
64 | LV_2772-1_0_4_line_64 |  | 56 | 57 | 0.010715 | 0.125 | 0.08 | 261 | 0 | 0.364 | 1 | 1 | cs | TRUE
65 | LV_2772-1_0_4_line_65 |  | 57 | 61 | 0.034967 | 0.125 | 0.08 | 261 | 0 | 0.364 | 1 | 1 | cs | TRUE
66 | LV_2772-1_0_4_line_66 |  | 58 | 60 | 0.0056697 | 0.125 | 0.08 | 261 | 0 | 0.364 | 1 | 2 | cs | TRUE
67 | LV_2772-1_0_4_line_67 |  | 60 | 112 | 0.0033466 | 0.125 | 0.08 | 261 | 0 | 0.364 | 1 | 2 | cs | TRUE
68 | LV_2772-1_0_4_line_68 |  | 61 | 62 | 0.020222 | 0.125 | 0.08 | 261 | 0 | 0.364 | 1 | 1 | cs | TRUE
69 | LV_2772-1_0_4_line_69 |  | 62 | 107 | 0.005572 | 0.125 | 0.08 | 261 | 0 | 0.364 | 1 | 1 | cs | TRUE
70 | LV_2772-1_0_4_line_70 |  | 63 | 64 | 0.00060217 | 0.125 | 0.08 | 261 | 0 | 0.364 | 1 | 1 | cs | TRUE
71 | LV_2772-1_0_4_line_71 |  | 64 | 65 | 0.0035295 | 0.125 | 0.08 | 261 | 0 | 0.364 | 1 | 1 | cs | TRUE
72 | LV_2772-1_0_4_line_72 |  | 65 | 66 | 0.0044832 | 0.125 | 0.08 | 261 | 0 | 0.364 | 1 | 1 | cs | TRUE
73 | LV_2772-1_0_4_line_73 |  | 66 | 71 | 0.014941 | 0.125 | 0.08 | 261 | 0 | 0.364 | 1 | 1 | cs | TRUE
74 | LV_2772-1_0_4_line_74 |  | 66 | 72 | 0.014188 | 0.125 | 0.08 | 261 | 0 | 0.364 | 1 | 1 | cs | TRUE
75 | LV_2772-1_0_4_line_75 |  | 67 | 68 | 0.011272 | 0.125 | 0.08 | 261 | 0 | 0.364 | 1 | 1 | cs | TRUE
76 | LV_2772-1_0_4_line_76 |  | 68 | 73 | 0.003981 | 0.125 | 0.08 | 261 | 0 | 0.364 | 1 | 1 | cs | TRUE
77 | LV_2772-1_0_4_line_77 |  | 69 | 70 | 0.023614 | 0.125 | 0.08 | 261 | 0 | 0.364 | 1 | 1 | cs | TRUE
78 | LV_2772-1_0_4_line_78 |  | 70 | 74 | 0.034041 | 0.125 | 0.08 | 261 | 0 | 0.364 | 1 | 1 | cs | TRUE
79 | LV_2772-1_0_4_line_79 |  | 70 | 75 | 0.017622 | 0.125 | 0.08 | 261 | 0 | 0.364 | 1 | 1 | cs | TRUE
80 | LV_2772-1_0_4_line_80 |  | 71 | 73 | 0.017427 | 0.125 | 0.08 | 261 | 0 | 0.364 | 1 | 1 | cs | TRUE
81 | LV_2772-1_0_4_line_81 |  | 72 | 120 | 0.017682 | 0.125 | 0.08 | 261 | 0 | 0.364 | 1 | 1 | cs | TRUE
82 | LV_2772-1_0_4_line_82 |  | 74 | 76 | 0.0094015 | 0.125 | 0.08 | 261 | 0 | 0.364 | 1 | 1 | cs | TRUE
83 | LV_2772-1_0_4_line_83 |  | 74 | 77 | 0.0044159 | 0.125 | 0.08 | 261 | 0 | 0.364 | 1 | 1 | cs | TRUE
84 | LV_2772-1_0_4_line_84 |  | 77 | 78 | 0.035126 | 0.125 | 0.08 | 261 | 0 | 0.364 | 1 | 1 | cs | TRUE
85 | LV_2772-1_0_4_line_85 |  | 78 | 123 | 0.019895 | 0.125 | 0.08 | 261 | 0 | 0.364 | 1 | 1 | cs | TRUE
86 | LV_2772-1_0_4_line_86 |  | 79 | 80 | 0.060548 | 0.125 | 0.08 | 261 | 0 | 0.364 | 1 | 1 | cs | TRUE
87 | LV_2772-1_0_4_line_87 |  | 80 | 152 | 0.015836 | 0.125 | 0.08 | 261 | 0 | 0.364 | 1 | 1 | cs | TRUE
88 | LV_2772-1_0_4_line_88 |  | 81 | 83 | 0.014826 | 0.125 | 0.08 | 261 | 0 | 0.364 | 1 | 1 | cs | TRUE
89 | LV_2772-1_0_4_line_89 |  | 82 | 84 | 0.016542 | 0.125 | 0.08 | 261 | 0 | 0.364 | 1 | 1 | cs | TRUE
90 | LV_2772-1_0_4_line_90 |  | 83 | 91 | 0.0092765 | 0.125 | 0.08 | 261 | 0 | 0.364 | 1 | 2 | cs | TRUE
91 | LV_2772-1_0_4_line_91 |  | 83 | 90 | 0.011267 | 0.125 | 0.08 | 261 | 0 | 0.364 | 1 | 2 | cs | TRUE
92 | LV_2772-1_0_4_line_92 |  | 84 | 94 | 0.017327 | 0.125 | 0.08 | 261 | 0 | 0.364 | 1 | 1 | cs | TRUE
93 | LV_2772-1_0_4_line_93 |  | 85 | 86 | 0.014983 | 0.125 | 0.08 | 261 | 0 | 0.364 | 1 | 2 | cs | TRUE
94 | LV_2772-1_0_4_line_94 |  | 85 | 87 | 0.022073 | 0.125 | 0.08 | 261 | 0 | 0.364 | 1 | 2 | cs | TRUE
95 | LV_2772-1_0_4_line_95 |  | 86 | 88 | 0.0032056 | 0.125 | 0.08 | 261 | 0 | 0.364 | 1 | 2 | cs | TRUE
96 | LV_2772-1_0_4_line_96 |  | 88 | 89 | 0.0093649 | 0.125 | 0.08 | 261 | 0 | 0.364 | 1 | 2 | cs | TRUE
97 | LV_2772-1_0_4_line_97 |  | 89 | 90 | 0.00093716 | 0.125 | 0.08 | 261 | 0 | 0.364 | 1 | 2 | cs | TRUE
98 | LV_2772-1_0_4_line_98 |  | 91 | 92 | 0.021468 | 0.125 | 0.08 | 261 | 0 | 0.364 | 1 | 2 | cs | TRUE
99 | LV_2772-1_0_4_line_99 |  | 92 | 93 | 0.033106 | 0.125 | 0.08 | 261 | 0 | 0.364 | 1 | 2 | cs | TRUE
100 | LV_2772-1_0_4_line_100 |  | 93 | 120 | 0.0035055 | 0.125 | 0.08 | 261 | 0 | 0.364 | 1 | 2 | cs | TRUE
101 | LV_2772-1_0_4_line_101 |  | 94 | 95 | 0.040094 | 0.125 | 0.08 | 261 | 0 | 0.364 | 1 | 1 | cs | TRUE
102 | LV_2772-1_0_4_line_102 |  | 96 | 97 | 0.014958 | 0.125 | 0.08 | 261 | 0 | 0.364 | 1 | 1 | cs | TRUE
103 | LV_2772-1_0_4_line_103 |  | 97 | 98 | 0.022419 | 0.125 | 0.08 | 261 | 0 | 0.364 | 1 | 1 | cs | TRUE
104 | LV_2772-1_0_4_line_104 |  | 97 | 99 | 0.02239 | 0.125 | 0.08 | 261 | 0 | 0.364 | 1 | 1 | cs | TRUE
105 | LV_2772-1_0_4_line_105 |  | 98 | 100 | 0.017229 | 0.125 | 0.08 | 261 | 0 | 0.364 | 1 | 1 | cs | TRUE
106 | LV_2772-1_0_4_line_106 |  | 99 | 101 | 0.033243 | 0.125 | 0.08 | 261 | 0 | 0.364 | 1 | 1 | cs | TRUE
107 | LV_2772-1_0_4_line_107 |  | 100 | 102 | 0.0082595 | 0.125 | 0.08 | 261 | 0 | 0.364 | 1 | 1 | cs | TRUE
108 | LV_2772-1_0_4_line_108 |  | 101 | 103 | 0.022308 | 0.125 | 0.08 | 261 | 0 | 0.364 | 1 | 1 | cs | TRUE
109 | LV_2772-1_0_4_line_109 |  | 101 | 104 | 0.014386 | 0.125 | 0.08 | 261 | 0 | 0.364 | 1 | 1 | cs | TRUE
110 | LV_2772-1_0_4_line_110 |  | 102 | 105 | 0.012779 | 0.125 | 0.08 | 261 | 0 | 0.364 | 1 | 1 | cs | TRUE
111 | LV_2772-1_0_4_line_111 |  | 103 | 108 | 0.045354 | 0.125 | 0.08 | 261 | 0 | 0.364 | 1 | 1 | cs | TRUE
112 | LV_2772-1_0_4_line_112 |  | 104 | 109 | 0.019446 | 0.125 | 0.08 | 261 | 0 | 0.364 | 1 | 1 | cs | TRUE
113 | LV_2772-1_0_4_line_113 |  | 105 | 106 | 0.021482 | 0.125 | 0.08 | 261 | 0 | 0.364 | 1 | 1 | cs | TRUE
114 | LV_2772-1_0_4_line_114 |  | 106 | 107 | 0.012755 | 0.125 | 0.08 | 261 | 0 | 0.364 | 1 | 1 | cs | TRUE
115 | LV_2772-1_0_4_line_115 |  | 108 | 110 | 0.016729 | 0.125 | 0.08 | 261 | 0 | 0.364 | 1 | 1 | cs | TRUE
116 | LV_2772-1_0_4_line_116 |  | 109 | 111 | 0.0029838 | 0.125 | 0.08 | 261 | 0 | 0.364 | 1 | 1 | cs | TRUE
117 | LV_2772-1_0_4_line_117 |  | 110 | 124 | 0.00072425 | 0.125 | 0.08 | 261 | 0 | 0.364 | 1 | 1 | cs | TRUE
118 | LV_2772-1_0_4_line_118 |  | 111 | 121 | 0.01407 | 0.125 | 0.08 | 261 | 0 | 0.364 | 1 | 1 | cs | TRUE
119 | LV_2772-1_0_4_line_119 |  | 112 | 113 | 0.0051222 | 0.125 | 0.08 | 261 | 0 | 0.364 | 1 | 2 | cs | TRUE
120 | LV_2772-1_0_4_line_120 |  | 113 | 114 | 0.0056987 | 0.125 | 0.08 | 261 | 0 | 0.364 | 1 | 2 | cs | TRUE
121 | LV_2772-1_0_4_line_121 |  | 114 | 115 | 0.0066965 | 0.125 | 0.08 | 261 | 0 | 0.364 | 1 | 2 | cs | TRUE
122 | LV_2772-1_0_4_line_122 |  | 115 | 116 | 0.0095683 | 0.125 | 0.08 | 261 | 0 | 0.364 | 1 | 2 | cs | TRUE
123 | LV_2772-1_0_4_line_123 |  | 116 | 117 | 0.00071682 | 0.125 | 0.08 | 261 | 0 | 0.364 | 1 | 2 | cs | TRUE
124 | LV_2772-1_0_4_line_124 |  | 117 | 118 | 0.012676 | 0.125 | 0.08 | 261 | 0 | 0.364 | 1 | 2 | cs | TRUE
125 | LV_2772-1_0_4_line_125 |  | 118 | 119 | 0.01802 | 0.125 | 0.08 | 261 | 0 | 0.364 | 1 | 2 | cs | TRUE
126 | LV_2772-1_0_4_line_126 |  | 119 | 120 | 0.0074048 | 0.125 | 0.08 | 261 | 0 | 0.364 | 1 | 2 | cs | TRUE
127 | LV_2772-1_0_4_line_127 |  | 121 | 122 | 0.0082189 | 0.125 | 0.08 | 261 | 0 | 0.364 | 1 | 1 | cs | TRUE
128 | LV_2772-1_0_4_line_128 |  | 123 | 125 | 0.036136 | 0.125 | 0.08 | 261 | 0 | 0.364 | 1 | 1 | cs | TRUE
129 | LV_2772-1_0_4_line_129 |  | 124 | 126 | 0.021395 | 0.125 | 0.08 | 261 | 0 | 0.364 | 1 | 1 | cs | TRUE
130 | LV_2772-1_0_4_line_130 |  | 125 | 135 | 0.016612 | 0.125 | 0.08 | 261 | 0 | 0.364 | 1 | 1 | cs | TRUE
131 | LV_2772-1_0_4_line_131 |  | 126 | 127 | 0.0070975 | 0.125 | 0.08 | 261 | 0 | 0.364 | 1 | 1 | cs | TRUE
132 | LV_2772-1_0_4_line_132 |  | 127 | 128 | 0.017728 | 0.125 | 0.08 | 261 | 0 | 0.364 | 1 | 1 | cs | TRUE
133 | LV_2772-1_0_4_line_133 |  | 128 | 129 | 0.0136 | 0.125 | 0.08 | 261 | 0 | 0.364 | 1 | 1 | cs | TRUE
134 | LV_2772-1_0_4_line_134 |  | 129 | 130 | 0.0096754 | 0.125 | 0.08 | 261 | 0 | 0.364 | 1 | 1 | cs | TRUE
135 | LV_2772-1_0_4_line_135 |  | 130 | 131 | 0.024125 | 0.125 | 0.08 | 261 | 0 | 0.364 | 1 | 1 | cs | TRUE
136 | LV_2772-1_0_4_line_136 |  | 132 | 133 | 0.026664 | 0.125 | 0.08 | 261 | 0 | 0.364 | 1 | 1 | cs | TRUE
137 | LV_2772-1_0_4_line_137 |  | 132 | 134 | 0.014882 | 0.125 | 0.08 | 261 | 0 | 0.364 | 1 | 1 | cs | TRUE
138 | LV_2772-1_0_4_line_138 |  | 134 | 135 | 0.029663 | 0.125 | 0.08 | 261 | 0 | 0.364 | 1 | 1 | cs | TRUE
139 | LV_2772-1_0_4_line_139 |  | 136 | 137 | 0.034486 | 0.125 | 0.08 | 261 | 0 | 0.364 | 1 | 1 | cs | TRUE
140 | LV_2772-1_0_4_line_140 |  | 137 | 138 | 0.012878 | 0.125 | 0.08 | 261 | 0 | 0.364 | 1 | 1 | cs | TRUE
141 | LV_2772-1_0_4_line_141 |  | 138 | 139 | 0.013308 | 0.125 | 0.08 | 261 | 0 | 0.364 | 1 | 1 | cs | TRUE
142 | LV_2772-1_0_4_line_142 |  | 139 | 140 | 0.0095307 | 0.125 | 0.08 | 261 | 0 | 0.364 | 1 | 1 | cs | TRUE
143 | LV_2772-1_0_4_line_143 |  | 140 | 141 | 0.007478 | 0.125 | 0.08 | 261 | 0 | 0.364 | 1 | 1 | cs | TRUE
144 | LV_2772-1_0_4_line_144 |  | 141 | 142 | 0.014167 | 0.125 | 0.08 | 261 | 0 | 0.364 | 1 | 1 | cs | TRUE
145 | LV_2772-1_0_4_line_145 |  | 143 | 144 | 0.0044632 | 0.125 | 0.08 | 261 | 0 | 0.364 | 1 | 1 | cs | TRUE
146 | LV_2772-1_0_4_line_146 |  | 144 | 145 | 0.017966 | 0.125 | 0.08 | 261 | 0 | 0.364 | 1 | 1 | cs | TRUE
147 | LV_2772-1_0_4_line_147 |  | 147 | 148 | 0.0088725 | 0.125 | 0.08 | 261 | 0 | 0.364 | 1 | 1 | cs | TRUE
148 | LV_2772-1_0_4_line_148 |  | 147 | 149 | 0.012495 | 0.125 | 0.08 | 261 | 0 | 0.364 | 1 | 1 | cs | TRUE
149 | LV_2772-1_0_4_line_149 |  | 149 | 150 | 0.0082214 | 0.125 | 0.08 | 261 | 0 | 0.364 | 1 | 1 | cs | TRUE
150 | LV_2772-1_0_4_line_150 |  | 150 | 151 | 0.0076898 | 0.125 | 0.08 | 261 | 0 | 0.364 | 1 | 1 | cs | TRUE
151 | LV_2772-1_0_4_line_151 |  | 151 | 152 | 0.0086068 | 0.125 | 0.08 | 261 | 0 | 0.364 | 1 | 1 | cs | TRUE

## trafo
| name | std_type | hv_bus | lv_bus | sn_mva | vn_hv_kv | vn_lv_kv | vk_percent | vkr_percent | pfe_kw | i0_percent | shift_degree | tap_side | tap_neutral | tap_min | tap_max | tap_step_percent | tap_step_degree | tap_pos | tap_phase_shifter | parallel | df | in_service
0 | LV_2772-1_0_4_trafo_60 | 0.63 MVA 20/0.4 kV | 153 | 88 | 0.63 | 20 | 0.4 | 6 | 1.206 | 1.65 | 0.2619 | 150 | hv | 0 | -2 | 2 | 2.5 | 0 | 0 | FALSE | 1 | 1 | TRUE

## line_geodata
| x0 | y0 | x1 | y1 | x2 | y2 | x3 | y3 | x4 | y4
0 | 2611460.3339 | 1256486.0218 | 2611460.5272 | 1256476.8555
1 | 2611460.3339 | 1256486.0218 | 2611459.9629 | 1256503.6157
2 | 2611460.5272 | 1256476.8555 | 2611460.6561 | 1256470.7394 | 2611458.4849 | 1256455.7209
3 | 2611459.8962 | 1256506.7771 | 2611459.9629 | 1256503.6157
4 | 2611456.0126 | 1256438.6201 | 2611458.4849 | 1256455.7209
5 | 2611459.8962 | 1256506.7771 | 2611459.8014 | 1256511.2758 | 2611460.7724 | 1256513.7458
6 | 2611456.0126 | 1256438.6201 | 2611442.8895 | 1256439.5969
7 | 2611456.0126 | 1256438.6201 | 2611475.5584 | 1256435.3853
8 | 2611469.3748 | 1256529.9663 | 2611464.6788 | 1256523.6824 | 2611460.7724 | 1256513.7458
9 | 2611432.6441 | 1256440.3594 | 2611442.8895 | 1256439.5969
10 | 2611504.4098 | 1256430.6104 | 2611475.5584 | 1256435.3853
11 | 2611469.3748 | 1256529.9663 | 2611469.5892 | 1256530.2531
12 | 2611333.4043 | 1256506.2589 | 2611319.5234 | 1256507.2878
13 | 2611333.4043 | 1256506.2589 | 2611341.4422 | 1256505.6632
14 | 2611303.6646 | 1256508.4644 | 2611311.8397 | 1256507.8573 | 2611319.5234 | 1256507.2878
15 | 2611361.4938 | 1256508.1187 | 2611352.9617 | 1256506.101 | 2611343.869 | 1256505.4833 | 2611341.4422 | 1256505.6632
16 | 2611297.4875 | 1256509.1865 | 2611303.6646 | 1256508.4644
17 | 2611303.6646 | 1256508.4644 | 2611297.1675 | 1256491.096 | 2611289.7718 | 1256477.3306
18 | 2611361.4938 | 1256508.1187 | 2611366.905 | 1256501.7247
19 | 2611361.4938 | 1256508.1187 | 2611365.5179 | 1256521.2796 | 2611370.1883 | 1256531.6176 | 2611374.2078 | 1256541.1771
20 | 2611297.4875 | 1256509.1865 | 2611278.3303 | 1256511.4183 | 2611266.0787 | 1256514.3073
21 | 2611289.7718 | 1256477.3306 | 2611285.2921 | 1256468.9927
22 | 2611366.905 | 1256501.7247 | 2611375.7167 | 1256507.3675 | 2611383.2365 | 1256518.2002
23 | 2611366.905 | 1256501.7247 | 2611374.1936 | 1256493.1043
24 | 2611377.1443 | 1256548.1612 | 2611374.2078 | 1256541.1771
25 | 2611238.7211 | 1256522.7287 | 2611243.2345 | 1256520.5135 | 2611254.2879 | 1256517.0877 | 2611266.0787 | 1256514.3073
26 | 2611271.8375 | 1256443.9499 | 2611285.2921 | 1256468.9927
27 | 2611377.9379 | 1256488.6758 | 2611374.1936 | 1256493.1043
28 | 2611389.2178 | 1256567.0708 | 2611383.8111 | 1256560.7297 | 2611378.0625 | 1256550.3451 | 2611377.1443 | 1256548.1612
29 | 2611389.2178 | 1256567.0708 | 2611390.0636 | 1256568.0627
30 | 2611392.3611 | 1256570.7574 | 2611390.0636 | 1256568.0627
31 | 2611406.8643 | 1256587.7673 | 2611392.3611 | 1256570.7574
32 | 2611437.3656 | 1256618.5598 | 2611423.0088 | 1256606.7021 | 2611406.8643 | 1256587.7673
33 | 2611479.666 | 1256280.5319 | 2611478.7851 | 1256278.5018 | 2611472.5289 | 1256273.1751 | 2611465.5574 | 1256271.2493 | 2611457.637 | 1256272.734
34 | 2611485.9406 | 1256294.9927 | 2611479.666 | 1256280.5319
35 | 2611450.5921 | 1256274.2666 | 2611453.4047 | 1256273.5274 | 2611457.637 | 1256272.734
36 | 2611492.6138 | 1256310.3719 | 2611485.9406 | 1256294.9927
37 | 2611450.5921 | 1256274.2666 | 2611437.0771 | 1256277.8186
38 | 2611492.6734 | 1256310.5231 | 2611492.6138 | 1256310.3719
39 | 2611431.9297 | 1256279.1714 | 2611437.0771 | 1256277.8186
40 | 2611495.2038 | 1256316.9432 | 2611492.6734 | 1256310.5231
41 | 2611416.4887 | 1256283.2296 | 2611431.9297 | 1256279.1714
42 | 2611498.0343 | 1256324.1247 | 2611495.2038 | 1256316.9432
43 | 2611484.9809 | 1256541.6891 | 2611484.9809 | 1256541.6891 | 2611483.6687 | 1256541.2104
44 | 2611484.9809 | 1256541.6891 | 2611489.5107 | 1256542.7096 | 2611491.1231 | 1256542.4429
45 | 2611469.5892 | 1256530.2531 | 2611472.4256 | 1256534.0487 | 2611479.8946 | 1256539.8336 | 2611483.6687 | 1256541.2104
46 | 2611499.8374 | 1256541.0014 | 2611491.1231 | 1256542.4429
47 | 2611499.8374 | 1256541.0014 | 2611514.6754 | 1256538.5469
48 | 2611514.6754 | 1256538.5469 | 2611523.4387 | 1256537.0972
49 | 2611523.4387 | 1256537.0972 | 2611531.8138 | 1256535.7118
50 | 2611416.4887 | 1256283.2296 | 2611417.2394 | 1256299.304
51 | 2611416.4887 | 1256283.2296 | 2611416.4603 | 1256281.7456
52 | 2611464.3067 | 1256206.5377 | 2611432.9255 | 1256214.2138
53 | 2611417.3151 | 1256218.0323 | 2611432.9255 | 1256214.2138
54 | 2611415.2802 | 1256205.6201 | 2611416.3006 | 1256208.3461 | 2611417.3151 | 1256218.0323
55 | 2611417.3151 | 1256218.0323 | 2611416.9173 | 1256227.1204
56 | 2611415.2802 | 1256205.6201 | 2611417.2856 | 1256186.0898
57 | 2611415.2802 | 1256205.6201 | 2611413.2173 | 1256203.8928 | 2611409.5985 | 1256203.4744 | 2611405.9779 | 1256203.9678 | 2611385.9359 | 1256210.9287
58 | 2611415.9227 | 1256249.8439 | 2611416.9173 | 1256227.1204
59 | 2611366.6601 | 1256217.6235 | 2611385.9359 | 1256210.9287
60 | 2611415.9227 | 1256249.8439 | 2611415.8718 | 1256251.007 | 2611416.3072 | 1256273.7519
61 | 2611364.5521 | 1256218.3556 | 2611366.6601 | 1256217.6235
62 | 2611416.3072 | 1256273.7519 | 2611416.4603 | 1256281.7456
63 | 2611364.5521 | 1256218.3556 | 2611353.9158 | 1256222.0497
64 | 2611343.7939 | 1256225.5652 | 2611353.9158 | 1256222.0497
65 | 2611310.7652 | 1256237.0448 | 2611328.9943 | 1256230.7053 | 2611343.7939 | 1256225.5652
66 | 2611417.5038 | 1256304.9674 | 2611417.2394 | 1256299.304
67 | 2611417.66 | 1256308.3104 | 2611417.5038 | 1256304.9674
68 | 2611291.6656 | 1256243.687 | 2611310.7652 | 1256237.0448
69 | 2611291.6656 | 1256243.687 | 2611286.4028 | 1256245.5172
70 | 2611379.9145 | 1256377.6237 | 2611379.3247 | 1256377.7455
71 | 2611379.9145 | 1256377.6237 | 2611383.371 | 1256376.9098
72 | 2611387.7615 | 1256376.003 | 2611383.371 | 1256376.9098
73 | 2611387.7615 | 1256376.003 | 2611389.5794 | 1256387.5364 | 2611387.8549 | 1256390.3088
74 | 2611387.7615 | 1256376.003 | 2611401.926 | 1256375.1887
75 | 2611358.9822 | 1256396.8046 | 2611359.3426 | 1256398.6083 | 2611368.615 | 1256396.8776
76 | 2611372.5284 | 1256396.1472 | 2611368.615 | 1256396.8776
77 | 2611300.2132 | 1256396.1719 | 2611322.4297 | 1256388.1681
78 | 2611300.2132 | 1256396.1719 | 2611308.5206 | 1256429.1874
79 | 2611300.2132 | 1256396.1719 | 2611296.0267 | 1256379.0547
80 | 2611387.8549 | 1256390.3088 | 2611385.7596 | 1256393.6777 | 2611372.5284 | 1256396.1472
81 | 2611419.5793 | 1256374.1739 | 2611401.926 | 1256375.1887
82 | 2611308.5206 | 1256429.1874 | 2611317.2417 | 1256425.6761
83 | 2611308.5206 | 1256429.1874 | 2611304.4239 | 1256430.8361
84 | 2611271.8375 | 1256443.9499 | 2611304.4239 | 1256430.8361
85 | 2611271.8375 | 1256443.9499 | 2611253.4275 | 1256451.4923
86 | 2611437.3656 | 1256618.5598 | 2611446.6901 | 1256620.0898 | 2611457.7217 | 1256620.1222 | 2611470.1916 | 1256617.222 | 2611494.8424 | 1256605.5738
87 | 2611494.8424 | 1256605.5738 | 2611503.679 | 1256601.3983 | 2611509.359 | 1256599.2778
88 | 2611417.8591 | 1256441.4598 | 2611432.6441 | 1256440.3594
89 | 2611504.4098 | 1256430.6104 | 2611520.73 | 1256427.9094
90 | 2611417.8591 | 1256441.4598 | 2611418.62 | 1256432.2146
91 | 2611417.8591 | 1256441.4598 | 2611410.5848 | 1256450.0633
92 | 2611537.8247 | 1256425.0802 | 2611520.73 | 1256427.9094
93 | 2611392.1894 | 1256471.8201 | 2611401.8635 | 1256460.3783
94 | 2611392.1894 | 1256471.8201 | 2611377.9379 | 1256488.6758
95 | 2611401.8635 | 1256460.3783 | 2611403.9332 | 1256457.9304
96 | 2611409.9797 | 1256450.779 | 2611403.9332 | 1256457.9304
97 | 2611410.5848 | 1256450.0633 | 2611409.9797 | 1256450.779
98 | 2611419.6874 | 1256410.7821 | 2611419.4264 | 1256422.4168 | 2611418.62 | 1256432.2146
99 | 2611419.6125 | 1256377.6792 | 2611419.8552 | 1256403.3049 | 2611419.6874 | 1256410.7821
100 | 2611419.5793 | 1256374.1739 | 2611419.6125 | 1256377.6792
101 | 2611537.8247 | 1256425.0802 | 2611558.819 | 1256459.2385
102 | 2611196.7459 | 1256276.6969 | 2611182.6688 | 1256281.755
103 | 2611196.7459 | 1256276.6969 | 2611217.9209 | 1256269.3329
104 | 2611196.7459 | 1256276.6969 | 2611205.153 | 1256297.4491
105 | 2611217.9209 | 1256269.3329 | 2611234.194 | 1256263.6737
106 | 2611217.6349 | 1256328.2594 | 2611205.153 | 1256297.4491
107 | 2611241.9952 | 1256260.9607 | 2611234.194 | 1256263.6737
108 | 2611217.6349 | 1256328.2594 | 2611226.6483 | 1256348.6649
109 | 2611217.6349 | 1256328.2594 | 2611204.4813 | 1256334.0845
110 | 2611241.9952 | 1256260.9607 | 2611254.065 | 1256256.7632
111 | 2611244.9739 | 1256390.1522 | 2611226.6483 | 1256348.6649
112 | 2611204.4813 | 1256334.0845 | 2611186.7006 | 1256341.9587
113 | 2611254.065 | 1256256.7632 | 2611274.3552 | 1256249.707
114 | 2611274.3552 | 1256249.707 | 2611286.4028 | 1256245.5172
115 | 2611244.9739 | 1256390.1522 | 2611229.2797 | 1256395.9457
116 | 2611186.7006 | 1256341.9587 | 2611183.9724 | 1256343.1669
117 | 2611228.6002 | 1256396.1965 | 2611229.2797 | 1256395.9457
118 | 2611171.1077 | 1256348.864 | 2611183.9724 | 1256343.1669
119 | 2611417.66 | 1256308.3104 | 2611417.8989 | 1256313.427
120 | 2611418.1648 | 1256319.1195 | 2611417.8989 | 1256313.427
121 | 2611418.1648 | 1256319.1195 | 2611418.4771 | 1256325.8088
122 | 2611418.9235 | 1256335.3666 | 2611418.4771 | 1256325.8088
123 | 2611418.9569 | 1256336.0827 | 2611418.9235 | 1256335.3666
124 | 2611418.9569 | 1256336.0827 | 2611419.2918 | 1256343.2527 | 2611419.3429 | 1256348.7505
125 | 2611419.5105 | 1256366.7694 | 2611419.3429 | 1256348.7505
126 | 2611419.5793 | 1256374.1739 | 2611419.5105 | 1256366.7694
127 | 2611171.1077 | 1256348.864 | 2611163.5927 | 1256352.192
128 | 2611219.9893 | 1256465.1914 | 2611253.4275 | 1256451.4923
129 | 2611228.6002 | 1256396.1965 | 2611208.5292 | 1256403.6058
130 | 2611219.9893 | 1256465.1914 | 2611204.6176 | 1256471.489
131 | 2611201.8709 | 1256406.0637 | 2611208.5292 | 1256403.6058
132 | 2611201.8709 | 1256406.0637 | 2611185.2403 | 1256412.2028
133 | 2611172.4817 | 1256416.9127 | 2611185.2403 | 1256412.2028
134 | 2611172.4817 | 1256416.9127 | 2611172.1557 | 1256417.033 | 2611163.5087 | 1256420.5314
135 | 2611141.145 | 1256429.5793 | 2611163.5087 | 1256420.5314
136 | 2611163.3982 | 1256488.376 | 2611147.2989 | 1256494.9717 | 2611138.9124 | 1256498.9117
137 | 2611163.3982 | 1256488.376 | 2611177.1693 | 1256482.7342
138 | 2611177.1693 | 1256482.7342 | 2611204.6176 | 1256471.489
139 | 2611163.5105 | 1256539.8317 | 2611190.5091 | 1256537.5923 | 2611197.7167 | 1256535.9383
140 | 2611210.2688 | 1256533.0579 | 2611197.7167 | 1256535.9383
141 | 2611210.2688 | 1256533.0579 | 2611211.6543 | 1256532.7399 | 2611222.9439 | 1256529.0218
142 | 2611231.9962 | 1256526.0405 | 2611222.9439 | 1256529.0218
143 | 2611231.9962 | 1256526.0405 | 2611238.7211 | 1256522.7287
144 | 2611238.7211 | 1256522.7287 | 2611238.9588 | 1256516.6473 | 2611239.3511 | 1256508.576
145 | 2611531.8138 | 1256535.7118 | 2611536.2172 | 1256534.9834
146 | 2611536.2172 | 1256534.9834 | 2611542.3942 | 1256533.9616 | 2611554.0969 | 1256533.7339
147 | 2611545.1652 | 1256591.7944 | 2611552.2731 | 1256591.8082 | 2611553.9916 | 1256592.2092
148 | 2611545.1652 | 1256591.7944 | 2611533.7086 | 1256591.7722 | 2611532.6899 | 1256591.9748
149 | 2611524.6264 | 1256593.578 | 2611532.6899 | 1256591.9748
150 | 2611517.4222 | 1256596.2676 | 2611524.6264 | 1256593.578 | 2611524.6264 | 1256593.578
151 | 2611509.359 | 1256599.2778 | 2611517.4222 | 1256596.2676

## bus_geodata
| x | y | coords
0 | 2611460.3339 | 1256486.0218
1 | 2611460.5272 | 1256476.8555
2 | 2611459.9629 | 1256503.6157
3 | 2611458.4849 | 1256455.7209
4 | 2611459.8962 | 1256506.7771
5 | 2611456.0126 | 1256438.6201
6 | 2611460.7724 | 1256513.7458
7 | 2611442.8895 | 1256439.5969
8 | 2611475.5584 | 1256435.3853
9 | 2611469.3748 | 1256529.9663
10 | 2611333.4043 | 1256506.2589
11 | 2611319.5234 | 1256507.2878
12 | 2611341.4422 | 1256505.6632
13 | 2611303.6646 | 1256508.4644
14 | 2611361.4938 | 1256508.1187
15 | 2611297.4875 | 1256509.1865
16 | 2611289.7718 | 1256477.3306
17 | 2611366.905 | 1256501.7247
18 | 2611374.2078 | 1256541.1771
19 | 2611266.0787 | 1256514.3073
20 | 2611285.2921 | 1256468.9927
21 | 2611383.2365 | 1256518.2002
22 | 2611374.1936 | 1256493.1043
23 | 2611377.1443 | 1256548.1612
24 | 2611389.2178 | 1256567.0708
25 | 2611390.0636 | 1256568.0627
26 | 2611392.3611 | 1256570.7574
27 | 2611406.8643 | 1256587.7673
28 | 2611479.666 | 1256280.5319
29 | 2611457.637 | 1256272.734
30 | 2611485.9406 | 1256294.9927
31 | 2611450.5921 | 1256274.2666
32 | 2611492.6138 | 1256310.3719
33 | 2611437.0771 | 1256277.8186
34 | 2611492.6734 | 1256310.5231
35 | 2611431.9297 | 1256279.1714
36 | 2611495.2038 | 1256316.9432
37 | 2611484.9809 | 1256541.6891
38 | 2611483.6687 | 1256541.2104
39 | 2611491.1231 | 1256542.4429
40 | 2611469.5892 | 1256530.2531
41 | 2611499.8374 | 1256541.0014
42 | 2611514.6754 | 1256538.5469
43 | 2611523.4387 | 1256537.0972
44 | 2611416.4887 | 1256283.2296
45 | 2611432.9255 | 1256214.2138
46 | 2611464.3067 | 1256206.5377
47 | 2611417.3151 | 1256218.0323
48 | 2611415.2802 | 1256205.6201
49 | 2611416.9173 | 1256227.1204
50 | 2611417.2856 | 1256186.0898
51 | 2611385.9359 | 1256210.9287
52 | 2611415.9227 | 1256249.8439
53 | 2611366.6601 | 1256217.6235
54 | 2611416.3072 | 1256273.7519
55 | 2611364.5521 | 1256218.3556
56 | 2611353.9158 | 1256222.0497
57 | 2611343.7939 | 1256225.5652
58 | 2611417.2394 | 1256299.304
59 | 2611416.4603 | 1256281.7456
60 | 2611417.5038 | 1256304.9674
61 | 2611310.7652 | 1256237.0448
62 | 2611291.6656 | 1256243.687
63 | 2611379.3247 | 1256377.7455
64 | 2611379.9145 | 1256377.6237
65 | 2611383.371 | 1256376.9098
66 | 2611387.7615 | 1256376.003
67 | 2611358.9822 | 1256396.8046
68 | 2611368.615 | 1256396.8776
69 | 2611322.4297 | 1256388.1681
70 | 2611300.2132 | 1256396.1719
71 | 2611387.8549 | 1256390.3088
72 | 2611401.926 | 1256375.1887
73 | 2611372.5284 | 1256396.1472
74 | 2611308.5206 | 1256429.1874
75 | 2611296.0267 | 1256379.0547
76 | 2611317.2417 | 1256425.6761
77 | 2611304.4239 | 1256430.8361
78 | 2611271.8375 | 1256443.9499
79 | 2611437.3656 | 1256618.5598
80 | 2611494.8424 | 1256605.5738
81 | 2611432.6441 | 1256440.3594
82 | 2611504.4098 | 1256430.6104
83 | 2611417.8591 | 1256441.4598
84 | 2611520.73 | 1256427.9094
85 | 2611392.1894 | 1256471.8201
86 | 2611401.8635 | 1256460.3783
87 | 2611377.9379 | 1256488.6758
88 | 2611403.9332 | 1256457.9304
89 | 2611409.9797 | 1256450.779
90 | 2611410.5848 | 1256450.0633
91 | 2611418.62 | 1256432.2146
92 | 2611419.6874 | 1256410.7821
93 | 2611419.6125 | 1256377.6792
94 | 2611537.8247 | 1256425.0802
95 | 2611558.819 | 1256459.2385
96 | 2611182.6688 | 1256281.755
97 | 2611196.7459 | 1256276.6969
98 | 2611217.9209 | 1256269.3329
99 | 2611205.153 | 1256297.4491
100 | 2611234.194 | 1256263.6737
101 | 2611217.6349 | 1256328.2594
102 | 2611241.9952 | 1256260.9607
103 | 2611226.6483 | 1256348.6649
104 | 2611204.4813 | 1256334.0845
105 | 2611254.065 | 1256256.7632
106 | 2611274.3552 | 1256249.707
107 | 2611286.4028 | 1256245.5172
108 | 2611244.9739 | 1256390.1522
109 | 2611186.7006 | 1256341.9587
110 | 2611229.2797 | 1256395.9457
111 | 2611183.9724 | 1256343.1669
112 | 2611417.66 | 1256308.3104
113 | 2611417.8989 | 1256313.427
114 | 2611418.1648 | 1256319.1195
115 | 2611418.4771 | 1256325.8088
116 | 2611418.9235 | 1256335.3666
117 | 2611418.9569 | 1256336.0827
118 | 2611419.3429 | 1256348.7505
119 | 2611419.5105 | 1256366.7694
120 | 2611419.5793 | 1256374.1739
121 | 2611171.1077 | 1256348.864
122 | 2611163.5927 | 1256352.192
123 | 2611253.4275 | 1256451.4923
124 | 2611228.6002 | 1256396.1965
125 | 2611219.9893 | 1256465.1914
126 | 2611208.5292 | 1256403.6058
127 | 2611201.8709 | 1256406.0637
128 | 2611185.2403 | 1256412.2028
129 | 2611172.4817 | 1256416.9127
130 | 2611163.5087 | 1256420.5314
131 | 2611141.145 | 1256429.5793
132 | 2611163.3982 | 1256488.376
133 | 2611138.9124 | 1256498.9117
134 | 2611177.1693 | 1256482.7342
135 | 2611204.6176 | 1256471.489
136 | 2611163.5105 | 1256539.8317
137 | 2611197.7167 | 1256535.9383
138 | 2611210.2688 | 1256533.0579
139 | 2611222.9439 | 1256529.0218
140 | 2611231.9962 | 1256526.0405
141 | 2611238.7211 | 1256522.7287
142 | 2611239.3511 | 1256508.576
143 | 2611531.8138 | 1256535.7118
144 | 2611536.2172 | 1256534.9834
145 | 2611554.0969 | 1256533.7339
146 | 2611498.0343 | 1256324.1247
147 | 2611545.1652 | 1256591.7944
148 | 2611553.9916 | 1256592.2092
149 | 2611532.6899 | 1256591.9748
150 | 2611524.6264 | 1256593.578
151 | 2611517.4222 | 1256596.2676
152 | 2611509.359 | 1256599.2778
153 | 2611417.8591 | 1256441.4598

## line_std_types
| c_nf_per_km | r_ohm_per_km | x_ohm_per_km | max_i_ka | type | q_mm2 | alpha | voltage_rating
NAYY 4x50 SE | 210 | 0.642 | 0.083 | 0.142 | cs | 50 | 0.00403 | LV
NAYY 4x120 SE | 264 | 0.225 | 0.08 | 0.242 | cs | 120 | 0.00403 | LV
NAYY 4x150 SE | 261 | 0.208 | 0.08 | 0.27 | cs | 150 | 0.00403 | LV
NA2XS2Y 1x95 RM/25 12/20 kV | 216 | 0.313 | 0.132 | 0.252 | cs | 95 | 0.00403 | MV
NA2XS2Y 1x185 RM/25 12/20 kV | 273 | 0.161 | 0.117 | 0.362 | cs | 185 | 0.00403 | MV
NA2XS2Y 1x240 RM/25 12/20 kV | 304 | 0.122 | 0.112 | 0.421 | cs | 240 | 0.00403 | MV
NA2XS2Y 1x95 RM/25 6/10 kV | 315 | 0.313 | 0.123 | 0.249 | cs | 95 | 0.00403 | MV
NA2XS2Y 1x185 RM/25 6/10 kV | 406 | 0.161 | 0.11 | 0.358 | cs | 185 | 0.00403 | MV
NA2XS2Y 1x240 RM/25 6/10 kV | 456 | 0.122 | 0.105 | 0.416 | cs | 240 | 0.00403 | MV
NA2XS2Y 1x150 RM/25 12/20 kV | 250 | 0.206 | 0.116 | 0.319 | cs | 150 | 0.00403 | MV
NA2XS2Y 1x120 RM/25 12/20 kV | 230 | 0.253 | 0.119 | 0.283 | cs | 120 | 0.00403 | MV
NA2XS2Y 1x70 RM/25 12/20 kV | 190 | 0.443 | 0.132 | 0.22 | cs | 70 | 0.00403 | MV
NA2XS2Y 1x150 RM/25 6/10 kV | 360 | 0.206 | 0.11 | 0.315 | cs | 150 | 0.00403 | MV
NA2XS2Y 1x120 RM/25 6/10 kV | 340 | 0.253 | 0.113 | 0.28 | cs | 120 | 0.00403 | MV
NA2XS2Y 1x70 RM/25 6/10 kV | 280 | 0.443 | 0.123 | 0.217 | cs | 70 | 0.00403 | MV
N2XS(FL)2Y 1x120 RM/35 64/110 kV | 112 | 0.153 | 0.166 | 0.366 | cs | 120 | 0.00393 | HV
N2XS(FL)2Y 1x185 RM/35 64/110 kV | 125 | 0.099 | 0.156 | 0.457 | cs | 185 | 0.00393 | HV
N2XS(FL)2Y 1x240 RM/35 64/110 kV | 135 | 0.075 | 0.149 | 0.526 | cs | 240 | 0.00393 | HV
N2XS(FL)2Y 1x300 RM/35 64/110 kV | 144 | 0.06 | 0.144 | 0.588 | cs | 300 | 0.00393 | HV
15-AL1/3-ST1A 0.4 | 11 | 1.8769 | 0.35 | 0.105 | ol | 16 | 0.00403 | LV
24-AL1/4-ST1A 0.4 | 11.25 | 1.2012 | 0.335 | 0.14 | ol | 24 | 0.00403 | LV
48-AL1/8-ST1A 0.4 | 12.2 | 0.5939 | 0.3 | 0.21 | ol | 48 | 0.00403 | LV
94-AL1/15-ST1A 0.4 | 13.2 | 0.306 | 0.29 | 0.35 | ol | 94 | 0.00403 | LV
34-AL1/6-ST1A 10.0 | 9.7 | 0.8342 | 0.36 | 0.17 | ol | 34 | 0.00403 | MV
48-AL1/8-ST1A 10.0 | 10.1 | 0.5939 | 0.35 | 0.21 | ol | 48 | 0.00403 | MV
70-AL1/11-ST1A 10.0 | 10.4 | 0.4132 | 0.339 | 0.29 | ol | 70 | 0.00403 | MV
94-AL1/15-ST1A 10.0 | 10.75 | 0.306 | 0.33 | 0.35 | ol | 94 | 0.00403 | MV
122-AL1/20-ST1A 10.0 | 11.1 | 0.2376 | 0.323 | 0.41 | ol | 122 | 0.00403 | MV
149-AL1/24-ST1A 10.0 | 11.25 | 0.194 | 0.315 | 0.47 | ol | 149 | 0.00403 | MV
34-AL1/6-ST1A 20.0 | 9.15 | 0.8342 | 0.382 | 0.17 | ol | 34 | 0.00403 | MV
48-AL1/8-ST1A 20.0 | 9.5 | 0.5939 | 0.372 | 0.21 | ol | 48 | 0.00403 | MV
70-AL1/11-ST1A 20.0 | 9.7 | 0.4132 | 0.36 | 0.29 | ol | 70 | 0.00403 | MV
94-AL1/15-ST1A 20.0 | 10 | 0.306 | 0.35 | 0.35 | ol | 94 | 0.00403 | MV
122-AL1/20-ST1A 20.0 | 10.3 | 0.2376 | 0.344 | 0.41 | ol | 122 | 0.00403 | MV
149-AL1/24-ST1A 20.0 | 10.5 | 0.194 | 0.337 | 0.47 | ol | 149 | 0.00403 | MV
184-AL1/30-ST1A 20.0 | 10.75 | 0.1571 | 0.33 | 0.535 | ol | 184 | 0.00403 | MV
243-AL1/39-ST1A 20.0 | 11 | 0.1188 | 0.32 | 0.645 | ol | 243 | 0.00403 | MV
48-AL1/8-ST1A 110.0 | 8 | 0.5939 | 0.46 | 0.21 | ol | 48 | 0.00403 | HV
70-AL1/11-ST1A 110.0 | 8.4 | 0.4132 | 0.45 | 0.29 | ol | 70 | 0.00403 | HV
94-AL1/15-ST1A 110.0 | 8.65 | 0.306 | 0.44 | 0.35 | ol | 94 | 0.00403 | HV
122-AL1/20-ST1A 110.0 | 8.5 | 0.2376 | 0.43 | 0.41 | ol | 122 | 0.00403 | HV
149-AL1/24-ST1A 110.0 | 8.75 | 0.194 | 0.41 | 0.47 | ol | 149 | 0.00403 | HV
184-AL1/30-ST1A 110.0 | 8.8 | 0.1571 | 0.4 | 0.535 | ol | 184 | 0.00403 | HV
243-AL1/39-ST1A 110.0 | 9 | 0.1188 | 0.39 | 0.645 | ol | 243 | 0.00403 | HV
305-AL1/39-ST1A 110.0 | 9.2 | 0.0949 | 0.38 | 0.74 | ol | 305 | 0.00403 | HV
490-AL1/64-ST1A 110.0 | 9.75 | 0.059 | 0.37 | 0.96 | ol | 490 | 0.00403 | HV
679-AL1/86-ST1A 110.0 | 9.95 | 0.042 | 0.36 | 1.15 | ol | 679 | 0.00403 | HV
490-AL1/64-ST1A 220.0 | 10 | 0.059 | 0.285 | 0.96 | ol | 490 | 0.00403 | HV
679-AL1/86-ST1A 220.0 | 11.7 | 0.042 | 0.275 | 1.15 | ol | 679 | 0.00403 | HV
490-AL1/64-ST1A 380.0 | 11 | 0.059 | 0.253 | 0.96 | ol | 490 | 0.00403 | HV
679-AL1/86-ST1A 380.0 | 14.6 | 0.042 | 0.25 | 1.15 | ol | 679 | 0.00403 | HV

## trafo_std_types
| i0_percent | pfe_kw | vkr_percent | sn_mva | vn_lv_kv | vn_hv_kv | vk_percent | shift_degree | vector_group | tap_side | tap_neutral | tap_min | tap_max | tap_step_degree | tap_step_percent | tap_phase_shifter
160 MVA 380/110 kV | 0.06 | 60 | 0.25 | 160 | 110 | 380 | 12.2 | 0 | Yy0 | hv | 0 | -9 | 9 | 0 | 1.5 | FALSE
100 MVA 220/110 kV | 0.06 | 55 | 0.26 | 100 | 110 | 220 | 12 | 0 | Yy0 | hv | 0 | -9 | 9 | 0 | 1.5 | FALSE
63 MVA 110/20 kV | 0.04 | 22 | 0.32 | 63 | 20 | 110 | 18 | 150 | YNd5 | hv | 0 | -9 | 9 | 0 | 1.5 | FALSE
40 MVA 110/20 kV | 0.05 | 18 | 0.34 | 40 | 20 | 110 | 16.2 | 150 | YNd5 | hv | 0 | -9 | 9 | 0 | 1.5 | FALSE
25 MVA 110/20 kV | 0.07 | 14 | 0.41 | 25 | 20 | 110 | 12 | 150 | YNd5 | hv | 0 | -9 | 9 | 0 | 1.5 | FALSE
63 MVA 110/10 kV | 0.04 | 22 | 0.32 | 63 | 10 | 110 | 18 | 150 | YNd5 | hv | 0 | -9 | 9 | 0 | 1.5 | FALSE
40 MVA 110/10 kV | 0.05 | 18 | 0.34 | 40 | 10 | 110 | 16.2 | 150 | YNd5 | hv | 0 | -9 | 9 | 0 | 1.5 | FALSE
25 MVA 110/10 kV | 0.07 | 14 | 0.41 | 25 | 10 | 110 | 12 | 150 | YNd5 | hv | 0 | -9 | 9 | 0 | 1.5 | FALSE
0.25 MVA 20/0.4 kV | 0.32 | 0.8 | 1.44 | 0.25 | 0.4 | 20 | 6 | 150 | Yzn5 | hv | 0 | -2 | 2 | 0 | 2.5 | FALSE
0.4 MVA 20/0.4 kV | 0.3375 | 1.35 | 1.425 | 0.4 | 0.4 | 20 | 6 | 150 | Dyn5 | hv | 0 | -2 | 2 | 0 | 2.5 | FALSE
0.63 MVA 20/0.4 kV | 0.2619 | 1.65 | 1.206 | 0.63 | 0.4 | 20 | 6 | 150 | Dyn5 | hv | 0 | -2 | 2 | 0 | 2.5 | FALSE
0.25 MVA 10/0.4 kV | 0.24 | 0.6 | 1.2 | 0.25 | 0.4 | 10 | 4 | 150 | Dyn5 | hv | 0 | -2 | 2 | 0 | 2.5 | FALSE
0.4 MVA 10/0.4 kV | 0.2375 | 0.95 | 1.325 | 0.4 | 0.4 | 10 | 4 | 150 | Dyn5 | hv | 0 | -2 | 2 | 0 | 2.5 | FALSE
0.63 MVA 10/0.4 kV | 0.1873 | 1.18 | 1.0794 | 0.63 | 0.4 | 10 | 4 | 150 | Dyn5 | hv | 0 | -2 | 2 | 0 | 2.5 | FALSE

## trafo3w_std_types
| sn_hv_mva | sn_mv_mva | sn_lv_mva | vn_hv_kv | vn_mv_kv | vn_lv_kv | vk_hv_percent | vk_mv_percent | vk_lv_percent | vkr_hv_percent | vkr_mv_percent | vkr_lv_percent | pfe_kw | i0_percent | shift_mv_degree | shift_lv_degree | vector_group | tap_side | tap_neutral | tap_min | tap_max | tap_step_percent
63/25/38 MVA 110/20/10 kV | 63 | 25 | 38 | 110 | 20 | 10 | 10.4 | 10.4 | 10.4 | 0.28 | 0.32 | 0.35 | 35 | 0.89 | 0 | 0 | YN0yn0yn0 | hv | 0 | -10 | 10 | 1.2
63/25/38 MVA 110/10/10 kV | 63 | 25 | 38 | 110 | 10 | 10 | 10.4 | 10.4 | 10.4 | 0.28 | 0.32 | 0.35 | 35 | 0.89 | 0 | 0 | YN0yn0yn0 | hv | 0 | -10 | 10 | 1.2

## fuse_std_types
| fuse_type | i_rated_a | t_avg | t_min | t_total | x_avg | x_min | x_total
HV 100A | HV 100A | 100 | 0 | [10.0, 3.64, 0.854, 0.281, 0.1, 0.0531, 0.022, 0.01] | [10.0, 4.267, 1.21, 0.403, 0.1, 0.058, 0.022, 0.01] | 0 | [300.0, 350.0, 450.0, 550.0, 700.0, 850.0, 1200.0, 1752.0] | [600.0, 700.0, 900.0, 1150.0, 1665.0, 2000.0, 3000.0, 4313.0]
HV 10A | HV 10A | 10 | 0 | [10.0, 1675.0, 0.344, 0.156, 0.1, 0.0417, 0.0171, 0.01] | [10.0, 1.3, 0.3, 0.155, 0.1, 0.0555, 0.023, 0.01] | 0 | [30.0, 32.0, 35.0, 37.0, 39.0, 50.0, 70.0, 88.0] | [60.0, 70.0, 80.0, 87.0, 94.0, 110.0, 150.0, 216.0]
HV 125A | HV 125A | 125 | 0 | [10.0, 1.82, 0.344, 0.1, 0.0467, 0.0269, 0.01] | [10.0, 2.478, 0.426, 0.1, 0.0427, 0.0211, 0.01] | 0 | [375.0, 500.0, 700.0, 925.0, 1200.0, 1500.0, 2341.0] | [750.0, 1000.0, 1500.0, 2200.0, 3000.0, 4000.0, 5765.0]
HV 160A | HV 160A | 160 | 0 | [10.0, 4.15, 1.03, 0.198, 0.1, 0.051, 0.0172, 0.01] | [10.0, 2.3, 0.734, 0.274, 0.1, 0.046, 0.0177, 0.01] | 0 | [480.0, 550.0, 700.0, 1000.0, 1260.0, 1600.0, 2500.0, 3227.0] | [960.0, 1300.0, 1700.0, 2200.0, 2996.0, 4000.0, 6000.0, 7946.0]
HV 16A | HV 16A | 16 | 0 | [10.0, 0.352, 0.164, 0.1, 0.0649, 0.0342, 0.01] | [10.0, 2.34, 0.722, 0.181, 0.1, 0.055, 0.0296, 0.01] | 0 | [48.0, 60.0, 65.0, 71.0, 80.0, 100.0, 162.0] | [96.0, 110.0, 125.0, 150.0, 168.0, 200.0, 250.0, 398.0]
HV 200A | HV 200A | 200 | 0 | [10.0, 4.267, 1.21, 0.403, 0.1, 0.058, 0.022, 0.01] | [10.0, 3.73, 1.654, 0.328, 0.1, 0.0531, 0.019, 0.01] | 0 | [600.0, 700.0, 900.0, 1150.0, 1665.0, 2000.0, 3000.0, 4313.0] | [1200.0, 1500.0, 1800.0, 2700.0, 3960.0, 5000.0, 7500.0, 10620.0]
HV 20A | HV 20A | 20 | 0 | [10.0, 1.3, 0.3, 0.155, 0.1, 0.0555, 0.023, 0.01] | [10.0, 1.3, 0.161, 0.1, 0.0611, 0.0399, 0.0141, 0.01] | 0 | [60.0, 70.0, 80.0, 87.0, 94.0, 110.0, 150.0, 216.0] | [120.0, 150.0, 200.0, 223.0, 260.0, 300.0, 450.0, 532.0]
HV 25A | HV 25A | 25 | 0 | [10.0, 2.512, 0.833, 0.299, 0.1, 0.0372, 0.0223, 0.01] | [10.0, 3.125, 0.597, 0.198, 0.1, 0.0378, 0.022, 0.01] | 0 | [75.0, 82.0, 90.0, 100.0, 124.0, 170.0, 200.0, 289.0] | [150.0, 170.0, 210.0, 250.0, 294.0, 400.0, 500.0, 711.0]
HV 31.5A | HV 31.5A | 31.5 | 0 | [10.0, 2.34, 0.722, 0.181, 0.1, 0.055, 0.0296, 0.01] | [10.0, 2.84, 0.368, 0.164, 0.1, 0.0621, 0.0378, 0.0195, 0.01] | 0 | [95.0, 110.0, 125.0, 150.0, 165.0, 200.0, 250.0, 390.0] | [189.0, 220.0, 300.0, 350.0, 393.0, 450.0, 530.0, 700.0, 960.0]
HV 40A | HV 40A | 40 | 0 | [10.0, 1.3, 0.161, 0.1, 0.0611, 0.0399, 0.0141, 0.01] | [10.0, 2.05, 0.369, 0.198, 0.1, 0.051, 0.0298, 0.01] | 0 | [120.0, 150.0, 200.0, 223.0, 260.0, 300.0, 450.0, 532.0] | [240.0, 300.0, 400.0, 450.0, 530.0, 650.0, 800.0, 1311.0]
HV 50A | HV 50A | 50 | 0 | [10.0, 3.215, 0.597, 0.198, 0.1, 0.0378, 0.022, 0.01] | [10.0, 3.64, 0.854, 0.281, 0.1, 0.0531, 0.022, 0.01] | 0 | [150.0, 170.0, 210.0, 250.0, 294.0, 400.0, 500.0, 711.0] | [300.0, 350.0, 450.0, 550.0, 700.0, 850.0, 1200.0, 1752.0]
HV 6.3A | HV 6.3A | 6.3 | 0 | [10.0, 1.39, 0.344, 0.168, 0.1, 0.056, 0.0263, 0.01] | [10.0, 1.711, 0.516, 0.198, 0.1, 0.0634, 0.0303, 0.01] | 0 | [19.0, 19.5, 20.4, 20.8, 22.0, 25.0, 32.0, 48.0] | [38.0, 40.0, 43.0, 48.0, 53.0, 60.0, 75.0, 118.0]
HV 63A | HV 63A | 63 | 0 | [10.0, 2.84, 0.368, 0.164, 0.1, 0.0621, 0.0378, 0.0195, 0.01] | [10.0, 1.82, 0.344, 0.1, 0.0467, 0.0269, 0.01] | 0 | [189.0, 220.0, 300.0, 350.0, 393.0, 450.0, 530.0, 700.0, 961.0] | [378.0, 500.0, 700.0, 934.0, 1200.0, 1500.0, 2366.0]
HV 80A | HV 80A | 80 | 0 | [10.0, 2.05, 0.369, 0.198, 0.1, 0.051, 0.0298, 0.01] | [10.0, 4.15, 1.03, 0.198, 0.1, 0.051, 0.0172, 0.01] | 0 | [240.0, 300.0, 400.0, 450.0, 530.0, 650.0, 800.0, 1311.0] | [480.0, 550.0, 700.0, 1000.0, 1260.0, 1600.0, 2500.0, 3227.0]
Siemens NH-1-100 | Siemens NH-1-100 | 100 | [5400.0, 2000.0, 400.0, 20.0, 1.0, 0.2, 0.012, 0.004] | 0 | 0 | [150.0, 190.0, 250.0, 430.0, 900.0, 1250.0, 2700.0, 3600.0] | 0 | 0
Siemens NH-1-125 | Siemens NH-1-125 | 125 | [4800.0, 120.0, 7.0, 0.1, 0.004] | 0 | 0 | [180.0, 400.0, 740.0, 2000.0, 4250.0] | 0 | 0
Siemens NH-1-16 | Siemens NH-1-16 | 16 | [4000.0, 400.0, 2.0, 0.1, 0.04, 0.01] | 0 | 0 | [26.0, 35.0, 75.0, 150.0, 200.0, 300.0] | 0 | 0
Siemens NH-1-160 | Siemens NH-1-160 | 160 | [4800.0, 120.0, 7.0, 0.1, 0.004] | 0 | 0 | [210.0, 500.0, 900.0, 2300.0, 5000.0] | 0 | 0
Siemens NH-1-25 | Siemens NH-1-25 | 25 | [4000.0, 1000.0, 10.0, 0.2, 0.02, 0.01] | 0 | 0 | [40.0, 50.0, 100.0, 210.0, 400.0, 500.0] | 0 | 0
Siemens NH-1-50 | Siemens NH-1-50 | 50 | [4000.0, 40.0, 4.0, 1.0, 0.02, 0.01] | 0 | 0 | [86.0, 200.0, 300.0, 400.0, 1000.0, 1280.0] | 0 | 0
Siemens NH-1-63 | Siemens NH-1-63 | 63 | [4000.0, 100.0, 10.0, 2.0, 0.04, 0.01] | 0 | 0 | [100.0, 200.0, 300.0, 400.0, 1000.0, 1500.0] | 0 | 0
Siemens NH-1-80 | Siemens NH-1-80 | 80 | [4800.0, 120.0, 7.0, 0.1, 0.01] | 0 | 0 | [150.58, 250.0, 450.0, 1150.0, 2470.0] | 0 | 0
Siemens NH-2-1000 | Siemens NH-2-1000 | 1000 | [4800.0, 120.0, 7.0, 0.1, 0.004] | 0 | 0 | [1900.0, 3500.0, 8400.0, 24000.0, 52000.0] | 0 | 0
Siemens NH-2-200 | Siemens NH-2-200 | 200 | [4800.0, 120.0, 7.0, 0.1, 0.004] | 0 | 0 | [280.0, 650.0, 1200.0, 3000.0, 7000.0] | 0 | 0
Siemens NH-2-224 | Siemens NH-2-224 | 224 | [4800.0, 120.0, 7.0, 0.2, 0.04, 0.004] | 0 | 0 | [400.0, 750.0, 1453.0, 3025.0, 4315.0, 7600.0] | 0 | 0
Siemens NH-2-250 | Siemens NH-2-250 | 250 | [4800.0, 120.0, 7.0, 0.1, 0.004] | 0 | 0 | [450.0, 800.0, 1650.0, 4000.0, 8500.0] | 0 | 0
Siemens NH-2-315 | Siemens NH-2-315 | 315 | [4800.0, 120.0, 7.0, 0.1, 0.004] | 0 | 0 | [550.0, 920.0, 1900.0, 5000.0, 11000.0] | 0 | 0
Siemens NH-2-355 | Siemens NH-2-355 | 355 | [4800.0, 120.0, 6.0, 0.1, 0.004] | 0 | 0 | [650.0, 1116.27, 2350.0, 5840.0, 12790.0] | 0 | 0
Siemens NH-2-400 | Siemens NH-2-400 | 400 | [4800.0, 120.0, 7.0, 0.1, 0.004] | 0 | 0 | [720.0, 1350.0, 2800.0, 6500.0, 15000.0] | 0 | 0
Siemens NH-2-425 | Siemens NH-2-425 | 425 | [4800.0, 120.0, 7.0, 0.1, 0.004] | 0 | 0 | [850.0, 1500.0, 3050.0, 7500.0, 16500.0] | 0 | 0
Siemens NH-2-630 | Siemens NH-2-630 | 630 | [4800.0, 120.0, 7.0, 0.1, 0.004] | 0 | 0 | [1200.0, 2000.0, 4800.0, 12000.0, 26000.0] | 0 | 0

## dtypes
| element | column | dtype
0 | bus | name | object
1 | bus | vn_kv | float64
2 | bus | type | object
3 | bus | zone | object
4 | bus | in_service | bool
5 | load | name | object
6 | load | bus | uint32
7 | load | p_mw | float64
8 | load | q_mvar | float64
9 | load | const_z_percent | float64
10 | load | const_i_percent | float64
11 | load | sn_mva | float64
12 | load | scaling | float64
13 | load | in_service | bool
14 | load | type | object
15 | ext_grid | name | object
16 | ext_grid | bus | uint32
17 | ext_grid | vm_pu | float64
18 | ext_grid | va_degree | float64
19 | ext_grid | slack_weight | float64
20 | ext_grid | in_service | bool
21 | line | name | object
22 | line | std_type | object
23 | line | from_bus | uint32
24 | line | to_bus | uint32
25 | line | length_km | float64
26 | line | r_ohm_per_km | float64
27 | line | x_ohm_per_km | float64
28 | line | c_nf_per_km | float64
29 | line | g_us_per_km | float64
30 | line | max_i_ka | float64
31 | line | df | float64
32 | line | parallel | uint32
33 | line | type | object
34 | line | in_service | bool
35 | trafo | name | object
36 | trafo | std_type | object
37 | trafo | hv_bus | uint32
38 | trafo | lv_bus | uint32
39 | trafo | sn_mva | float64
40 | trafo | vn_hv_kv | float64
41 | trafo | vn_lv_kv | float64
42 | trafo | vk_percent | float64
43 | trafo | vkr_percent | float64
44 | trafo | pfe_kw | float64
45 | trafo | i0_percent | float64
46 | trafo | shift_degree | float64
47 | trafo | tap_side | object
48 | trafo | tap_neutral | int32
49 | trafo | tap_min | int32
50 | trafo | tap_max | int32
51 | trafo | tap_step_percent | float64
52 | trafo | tap_step_degree | float64
53 | trafo | tap_pos | int32
54 | trafo | tap_phase_shifter | bool
55 | trafo | parallel | uint32
56 | trafo | df | float64
57 | trafo | in_service | bool
58 | line_geodata | coords | object
59 | bus_geodata | x | float64
60 | bus_geodata | y | float64
61 | bus_geodata | coords | object

## parameters
| version | format_version | converged | OPF_converged | name | f_hz | sn_mva
0 | 2.14.6 | 2.14.0 | FALSE | FALSE |  | 50 | 1