## bus
| name | vn_kv | type | zone | in_service
0 | bus_LV_2772-2_1_2_node_43 | 0.4 | n |  | TRUE
1 | bus_LV_2772-2_1_2_node_44 | 0.4 | n |  | TRUE
2 | bus_LV_2772-2_1_2_node_45 | 0.4 | n |  | TRUE
3 | bus_LV_2772-2_1_2_node_46 | 0.4 | n |  | TRUE
4 | bus_LV_2772-2_1_2_node_47 | 0.4 | n |  | TRUE
5 | bus_LV_2772-2_1_2_node_48 | 0.4 | n |  | TRUE
6 | bus_LV_2772-2_1_2_node_50 | 0.4 | n |  | TRUE
7 | bus_LV_2772-2_1_2_node_51 | 0.4 | n |  | TRUE
8 | bus_LV_2772-2_1_2_node_49 | 0.4 | n |  | TRUE
9 | bus_LV_2772-2_1_2_node_52 | 0.4 | n |  | TRUE
10 | bus_LV_2772-2_1_2_node_149 | 0.4 | n |  | TRUE
11 | bus_LV_2772-2_1_2_node_135 | 0.4 | n |  | TRUE
12 | bus_LV_2772-2_1_2_node_147 | 0.4 | n |  | TRUE
13 | bus_LV_2772-2_1_2_node_148 | 0.4 | n |  | TRUE
14 | bus_LV_2772-2_1_2_node_98 | 0.4 | n |  | TRUE
15 | bus_LV_2772-2_1_2_node_100 | 0.4 | n |  | TRUE
16 | bus_LV_2772-2_1_2_node_99 | 0.4 | n |  | TRUE
17 | bus_LV_2772-2_1_2_node_101 | 0.4 | n |  | TRUE
18 | bus_LV_2772-2_1_2_node_116 | 0.4 | n |  | TRUE
19 | bus_LV_2772-2_1_2_node_102 | 0.4 | n |  | TRUE
20 | bus_LV_2772-2_1_2_node_103 | 0.4 | n |  | TRUE
21 | bus_LV_2772-2_1_2_node_104 | 0.4 | n |  | TRUE
22 | bus_LV_2772-2_1_2_node_105 | 0.4 | n |  | TRUE
23 | bus_LV_2772-2_1_2_node_106 | 0.4 | n |  | TRUE
24 | bus_LV_2772-2_1_2_node_165 | 0.4 | n |  | TRUE
25 | bus_LV_2772-2_1_2_node_112 | 0.4 | n |  | TRUE
26 | bus_LV_2772-2_1_2_node_167 | 0.4 | n |  | TRUE
27 | bus_LV_2772-2_1_2_node_161 | 0.4 | n |  | TRUE
28 | bus_LV_2772-2_1_2_node_111 | 0.4 | n |  | TRUE
29 | bus_LV_2772-2_1_2_node_114 | 0.4 | n |  | TRUE
30 | bus_LV_2772-2_1_2_node_115 | 0.4 | n |  | TRUE
31 | bus_LV_2772-2_1_2_node_119 | 0.4 | n |  | TRUE
32 | bus_LV_2772-2_1_2_node_117 | 0.4 | n |  | TRUE
33 | bus_LV_2772-2_1_2_node_118 | 0.4 | n |  | TRUE
34 | bus_LV_2772-2_1_2_node_125 | 0.4 | n |  | TRUE
35 | bus_LV_2772-2_1_2_node_120 | 0.4 | n |  | TRUE
36 | bus_LV_2772-2_1_2_node_121 | 0.4 | n |  | TRUE
37 | bus_LV_2772-2_1_2_node_122 | 0.4 | n |  | TRUE
38 | bus_LV_2772-2_1_2_node_123 | 0.4 | n |  | TRUE
39 | bus_LV_2772-2_1_2_node_124 | 0.4 | n |  | TRUE
40 | bus_LV_2772-2_1_2_node_126 | 0.4 | n |  | TRUE
41 | bus_LV_2772-2_1_2_node_127 | 0.4 | n |  | TRUE
42 | bus_LV_2772-2_1_2_node_130 | 0.4 | n |  | TRUE
43 | bus_LV_2772-2_1_2_node_128 | 0.4 | n |  | TRUE
44 | bus_LV_2772-2_1_2_node_129 | 0.4 | n |  | TRUE
45 | bus_LV_2772-2_1_2_node_173 | 0.4 | n |  | TRUE
46 | bus_LV_2772-2_1_2_node_131 | 0.4 | n |  | TRUE
47 | bus_LV_2772-2_1_2_node_132 | 0.4 | n |  | TRUE
48 | bus_LV_2772-2_1_2_node_133 | 0.4 | n |  | TRUE
49 | bus_LV_2772-2_1_2_node_136 | 0.4 | n |  | TRUE
50 | bus_LV_2772-2_1_2_node_134 | 0.4 | n |  | TRUE
51 | bus_LV_2772-2_1_2_node_137 | 0.4 | n |  | TRUE
52 | bus_LV_2772-2_1_2_node_138 | 0.4 | n |  | TRUE
53 | bus_LV_2772-2_1_2_node_139 | 0.4 | n |  | TRUE
54 | bus_LV_2772-2_1_2_node_140 | 0.4 | n |  | TRUE
55 | bus_LV_2772-2_1_2_node_141 | 0.4 | n |  | TRUE
56 | bus_LV_2772-2_1_2_node_142 | 0.4 | n |  | TRUE
57 | bus_LV_2772-2_1_2_node_143 | 0.4 | n |  | TRUE
58 | bus_LV_2772-2_1_2_node_144 | 0.4 | n |  | TRUE
59 | bus_LV_2772-2_1_2_node_145 | 0.4 | n |  | TRUE
60 | bus_LV_2772-2_1_2_node_146 | 0.4 | n |  | TRUE
61 | bus_LV_2772-2_1_2_node_156 | 0.4 | n |  | TRUE
62 | bus_LV_2772-2_1_2_node_168 | 0.4 | n |  | TRUE
63 | bus_LV_2772-2_1_2_node_150 | 0.4 | n |  | TRUE
64 | bus_LV_2772-2_1_2_node_151 | 0.4 | n |  | TRUE
65 | bus_LV_2772-2_1_2_node_158 | 0.4 | n |  | TRUE
66 | bus_LV_2772-2_1_2_node_152 | 0.4 | n |  | TRUE
67 | bus_LV_2772-2_1_2_node_153 | 0.4 | n |  | TRUE
68 | bus_LV_2772-2_1_2_node_154 | 0.4 | n |  | TRUE
69 | bus_LV_2772-2_1_2_node_155 | 0.4 | n |  | TRUE
70 | bus_LV_2772-2_1_2_node_157 | 0.4 | n |  | TRUE
71 | bus_LV_2772-2_1_2_node_166 | 0.4 | n |  | TRUE
72 | bus_LV_2772-2_1_2_node_159 | 0.4 | n |  | TRUE
73 | bus_LV_2772-2_1_2_node_160 | 0.4 | n |  | TRUE
74 | bus_LV_2772-2_1_2_node_162 | 0.4 | n |  | TRUE
75 | bus_LV_2772-2_1_2_node_163 | 0.4 | n |  | TRUE
76 | bus_LV_2772-2_1_2_node_164 | 0.4 | n |  | TRUE
77 | bus_LV_2772-2_1_2_node_169 | 0.4 | n |  | TRUE
78 | bus_LV_2772-2_1_2_node_170 | 0.4 | n |  | TRUE
79 | bus_LV_2772-2_1_2_node_171 | 0.4 | n |  | TRUE
80 | bus_LV_2772-2_1_2_node_172 | 0.4 | n |  | TRUE
81 | bus_MV_287_0_node_67 | 20 | n |  | TRUE

## load
| name | bus | p_mw | q_mvar | const_z_percent | const_i_percent | sn_mva | scaling | in_service | type
0 | LV_2772-2_1_2_load_43 | 0 | 0.0065935 | 0.0016525 | 0 | 0 |  | 1 | TRUE | wye
1 | LV_2772-2_1_2_load_44 | 1 | 0.010903 | 0.0027325 | 0 | 0 |  | 1 | TRUE | wye
2 | LV_2772-2_1_2_load_46 | 3 | 0.003739 | 0.00093708 | 0 | 0 |  | 1 | TRUE | wye
3 | LV_2772-2_1_2_load_47 | 4 | 0.0027933 | 0.00070007 | 0 | 0 |  | 1 | TRUE | wye
4 | LV_2772-2_1_2_load_48 | 5 | 0.004126 | 0.0010341 | 0 | 0 |  | 1 | TRUE | wye
5 | LV_2772-2_1_2_load_50 | 6 | 0.0027264 | 0.00068329 | 0 | 0 |  | 1 | TRUE | wye
6 | LV_2772-2_1_2_load_51 | 7 | 0.0014603 | 0.000366 | 0 | 0 |  | 1 | TRUE | wye
7 | LV_2772-2_1_2_load_49 | 8 | 0.0027222 | 0.00068226 | 0 | 0 |  | 1 | TRUE | wye
8 | LV_2772-2_1_2_load_149 | 10 | 0.0036973 | 0.00092664 | 0 | 0 |  | 1 | TRUE | wye
9 | LV_2772-2_1_2_load_135 | 11 | 0.0013382 | 0.00033539 | 0 | 0 |  | 1 | TRUE | wye
10 | LV_2772-2_1_2_load_147 | 12 | 0.0020923 | 0.00052439 | 0 | 0 |  | 1 | TRUE | wye
11 | LV_2772-2_1_2_load_148 | 13 | 0.0037273 | 0.00093416 | 0 | 0 |  | 1 | TRUE | wye
12 | LV_2772-2_1_2_load_98 | 14 | 0.0034384 | 0.00086174 | 0 | 0 |  | 1 | TRUE | wye
13 | LV_2772-2_1_2_load_100 | 15 | 0.0019648 | 0.00049243 | 0 | 0 |  | 1 | TRUE | wye
14 | LV_2772-2_1_2_load_99 | 16 | 0.0031936 | 0.0008004 | 0 | 0 |  | 1 | TRUE | wye
15 | LV_2772-2_1_2_load_116 | 18 | 0.0016081 | 0.00040303 | 0 | 0 |  | 1 | TRUE | wye
16 | LV_2772-2_1_2_load_102 | 19 | 0.001892 | 0.00047417 | 0 | 0 |  | 1 | TRUE | wye
17 | LV_2772-2_1_2_load_104 | 21 | 0.0016662 | 0.00041759 | 0 | 0 |  | 1 | TRUE | wye
18 | LV_2772-2_1_2_load_105 | 22 | 0.0013576 | 0.00034023 | 0 | 0 |  | 1 | TRUE | wye
19 | LV_2772-2_1_2_load_165 | 24 | 0.0022036 | 0.00055227 | 0 | 0 |  | 1 | TRUE | wye
20 | LV_2772-2_1_2_load_112 | 25 | 0.0023836 | 0.00059738 | 0 | 0 |  | 1 | TRUE | wye
21 | LV_2772-2_1_2_load_167 | 26 | 0.0020762 | 0.00052035 | 0 | 0 |  | 1 | TRUE | wye
22 | LV_2772-2_1_2_load_161 | 27 | 0.0023409 | 0.00058669 | 0 | 0 |  | 1 | TRUE | wye
23 | LV_2772-2_1_2_load_111 | 28 | 0.0008425 | 0.00021115 | 0 | 0 |  | 1 | TRUE | wye
24 | LV_2772-2_1_2_load_114 | 29 | 0.0027637 | 0.00069264 | 0 | 0 |  | 1 | TRUE | wye
25 | LV_2772-2_1_2_load_115 | 30 | 0.0027197 | 0.00068163 | 0 | 0 |  | 1 | TRUE | wye
26 | LV_2772-2_1_2_load_119 | 31 | 0.00090573 | 0.000227 | 0 | 0 |  | 1 | TRUE | wye
27 | LV_2772-2_1_2_load_117 | 32 | 0.0023931 | 0.00059978 | 0 | 0 |  | 1 | TRUE | wye
28 | LV_2772-2_1_2_load_118 | 33 | 0.0027015 | 0.00067707 | 0 | 0 |  | 1 | TRUE | wye
29 | LV_2772-2_1_2_load_120 | 35 | 0.0025401 | 0.0006366 | 0 | 0 |  | 1 | TRUE | wye
30 | LV_2772-2_1_2_load_121 | 36 | 0.0016654 | 0.0004174 | 0 | 0 |  | 1 | TRUE | wye
31 | LV_2772-2_1_2_load_122 | 37 | 0.0017138 | 0.00042953 | 0 | 0 |  | 1 | TRUE | wye
32 | LV_2772-2_1_2_load_123 | 38 | 0.0026977 | 0.0006761 | 0 | 0 |  | 1 | TRUE | wye
33 | LV_2772-2_1_2_load_124 | 39 | 0.00074524 | 0.00018677 | 0 | 0 |  | 1 | TRUE | wye
34 | LV_2772-2_1_2_load_126 | 40 | 0.0015154 | 0.00037979 | 0 | 0 |  | 1 | TRUE | wye
35 | LV_2772-2_1_2_load_127 | 41 | 0.0021831 | 0.00054714 | 0 | 0 |  | 1 | TRUE | wye
36 | LV_2772-2_1_2_load_130 | 42 | 0.0012175 | 0.00030514 | 0 | 0 |  | 1 | TRUE | wye
37 | LV_2772-2_1_2_load_128 | 43 | 0.0028139 | 0.00070523 | 0 | 0 |  | 1 | TRUE | wye
38 | LV_2772-2_1_2_load_129 | 44 | 0.0031546 | 0.00079061 | 0 | 0 |  | 1 | TRUE | wye
39 | LV_2772-2_1_2_load_173 | 45 | 0.0013278 | 0.00033278 | 0 | 0 |  | 1 | TRUE | wye
40 | LV_2772-2_1_2_load_131 | 46 | 0.0040749 | 0.0010213 | 0 | 0 |  | 1 | TRUE | wye
41 | LV_2772-2_1_2_load_133 | 48 | 0.0031987 | 0.00080166 | 0 | 0 |  | 1 | TRUE | wye
42 | LV_2772-2_1_2_load_136 | 49 | 0.0022005 | 0.00055149 | 0 | 0 |  | 1 | TRUE | wye
43 | LV_2772-2_1_2_load_134 | 50 | 0.0037994 | 0.00095221 | 0 | 0 |  | 1 | TRUE | wye
44 | LV_2772-2_1_2_load_137 | 51 | 0.0020942 | 0.00052485 | 0 | 0 |  | 1 | TRUE | wye
45 | LV_2772-2_1_2_load_138 | 52 | 0.0021094 | 0.00052865 | 0 | 0 |  | 1 | TRUE | wye
46 | LV_2772-2_1_2_load_139 | 53 | 0.0027127 | 0.00067987 | 0 | 0 |  | 1 | TRUE | wye
47 | LV_2772-2_1_2_load_140 | 54 | 0.0022965 | 0.00057557 | 0 | 0 |  | 1 | TRUE | wye
48 | LV_2772-2_1_2_load_142 | 56 | 0.0014743 | 0.0003695 | 0 | 0 |  | 1 | TRUE | wye
49 | LV_2772-2_1_2_load_143 | 57 | 0.0015076 | 0.00037785 | 0 | 0 |  | 1 | TRUE | wye
50 | LV_2772-2_1_2_load_144 | 58 | 0.0010853 | 0.000272 | 0 | 0 |  | 1 | TRUE | wye
51 | LV_2772-2_1_2_load_145 | 59 | 0.00305 | 0.00076441 | 0 | 0 |  | 1 | TRUE | wye
52 | LV_2772-2_1_2_load_146 | 60 | 0.0011021 | 0.00027622 | 0 | 0 |  | 1 | TRUE | wye
53 | LV_2772-2_1_2_load_156 | 61 | 0.0030372 | 0.00076119 | 0 | 0 |  | 1 | TRUE | wye
54 | LV_2772-2_1_2_load_168 | 62 | 0.0023356 | 0.00058536 | 0 | 0 |  | 1 | TRUE | wye
55 | LV_2772-2_1_2_load_150 | 63 | 0.0033081 | 0.0008291 | 0 | 0 |  | 1 | TRUE | wye
56 | LV_2772-2_1_2_load_151 | 64 | 0.0021833 | 0.0005472 | 0 | 0 |  | 1 | TRUE | wye
57 | LV_2772-2_1_2_load_158 | 65 | 0.0033666 | 0.00084376 | 0 | 0 |  | 1 | TRUE | wye
58 | LV_2772-2_1_2_load_152 | 66 | 0.0021341 | 0.00053486 | 0 | 0 |  | 1 | TRUE | wye
59 | LV_2772-2_1_2_load_153 | 67 | 0.0023719 | 0.00059446 | 0 | 0 |  | 1 | TRUE | wye
60 | LV_2772-2_1_2_load_154 | 68 | 0.0013232 | 0.00033163 | 0 | 0 |  | 1 | TRUE | wye
61 | LV_2772-2_1_2_load_155 | 69 | 0.0018133 | 0.00045445 | 0 | 0 |  | 1 | TRUE | wye
62 | LV_2772-2_1_2_load_157 | 70 | 0.0023515 | 0.00058935 | 0 | 0 |  | 1 | TRUE | wye
63 | LV_2772-2_1_2_load_166 | 71 | 0.0010559 | 0.00026463 | 0 | 0 |  | 1 | TRUE | wye
64 | LV_2772-2_1_2_load_159 | 72 | 0.0026375 | 0.00066102 | 0 | 0 |  | 1 | TRUE | wye
65 | LV_2772-2_1_2_load_160 | 73 | 0.0021378 | 0.00053579 | 0 | 0 |  | 1 | TRUE | wye
66 | LV_2772-2_1_2_load_162 | 74 | 0.0017139 | 0.00042954 | 0 | 0 |  | 1 | TRUE | wye
67 | LV_2772-2_1_2_load_163 | 75 | 0.0027125 | 0.00067982 | 0 | 0 |  | 1 | TRUE | wye
68 | LV_2772-2_1_2_load_164 | 76 | 0.0023747 | 0.00059516 | 0 | 0 |  | 1 | TRUE | wye
69 | LV_2772-2_1_2_load_169 | 77 | 0.0028072 | 0.00070356 | 0 | 0 |  | 1 | TRUE | wye
70 | LV_2772-2_1_2_load_170 | 78 | 0.0018191 | 0.00045592 | 0 | 0 |  | 1 | TRUE | wye
71 | LV_2772-2_1_2_load_171 | 79 | 0.0041448 | 0.0010388 | 0 | 0 |  | 1 | TRUE | wye
72 | LV_2772-2_1_2_load_172 | 80 | 0.0011354 | 0.00028457 | 0 | 0 |  | 1 | TRUE | wye

## ext_grid
| name | bus | vm_pu | va_degree | slack_weight | in_service
0 |  | 69 | 1 | 0 | 1 | TRUE

## line
| name | std_type | from_bus | to_bus | length_km | r_ohm_per_km | x_ohm_per_km | c_nf_per_km | g_us_per_km | max_i_ka | df | parallel | type | in_service
0 | LV_2772-2_1_2_line_0 |  | 0 | 1 | 0.032997 | 0.125 | 0.08 | 261 | 0 | 0.364 | 1 | 1 | cs | TRUE
1 | LV_2772-2_1_2_line_1 |  | 0 | 2 | 0.013442 | 0.125 | 0.08 | 261 | 0 | 0.364 | 1 | 1 | cs | TRUE
2 | LV_2772-2_1_2_line_2 |  | 1 | 3 | 0.0010999 | 0.125 | 0.08 | 261 | 0 | 0.364 | 1 | 1 | cs | TRUE
3 | LV_2772-2_1_2_line_3 |  | 2 | 4 | 0.016574 | 0.125 | 0.08 | 261 | 0 | 0.364 | 1 | 1 | cs | TRUE
4 | LV_2772-2_1_2_line_4 |  | 2 | 5 | 0.021425 | 0.125 | 0.08 | 261 | 0 | 0.364 | 1 | 1 | cs | TRUE
5 | LV_2772-2_1_2_line_5 |  | 4 | 6 | 0.030081 | 0.125 | 0.08 | 261 | 0 | 0.364 | 1 | 1 | cs | TRUE
6 | LV_2772-2_1_2_line_6 |  | 5 | 7 | 0.0091751 | 0.125 | 0.08 | 261 | 0 | 0.364 | 1 | 1 | cs | TRUE
7 | LV_2772-2_1_2_line_7 |  | 6 | 10 | 0.0080382 | 0.125 | 0.08 | 261 | 0 | 0.364 | 1 | 1 | cs | TRUE
8 | LV_2772-2_1_2_line_8 |  | 7 | 11 | 0.0087591 | 0.125 | 0.08 | 261 | 0 | 0.364 | 1 | 1 | cs | TRUE
9 | LV_2772-2_1_2_line_9 |  | 8 | 9 | 0.012984 | 0.125 | 0.08 | 261 | 0 | 0.364 | 1 | 1 | cs | TRUE
10 | LV_2772-2_1_2_line_10 |  | 9 | 12 | 0.0082892 | 0.125 | 0.08 | 261 | 0 | 0.364 | 1 | 1 | cs | TRUE
11 | LV_2772-2_1_2_line_11 |  | 9 | 13 | 0.020346 | 0.125 | 0.08 | 261 | 0 | 0.364 | 1 | 1 | cs | TRUE
12 | LV_2772-2_1_2_line_12 |  | 10 | 63 | 0.013346 | 0.125 | 0.08 | 261 | 0 | 0.364 | 1 | 1 | cs | TRUE
13 | LV_2772-2_1_2_line_13 |  | 11 | 50 | 0.0076467 | 0.125 | 0.08 | 261 | 0 | 0.364 | 1 | 1 | cs | TRUE
14 | LV_2772-2_1_2_line_14 |  | 12 | 61 | 0.0071823 | 0.125 | 0.08 | 261 | 0 | 0.364 | 1 | 1 | cs | TRUE
15 | LV_2772-2_1_2_line_15 |  | 13 | 62 | 0.0092303 | 0.125 | 0.08 | 261 | 0 | 0.364 | 1 | 1 | cs | TRUE
16 | LV_2772-2_1_2_line_16 |  | 14 | 15 | 0.0082979 | 0.125 | 0.08 | 261 | 0 | 0.364 | 1 | 1 | cs | TRUE
17 | LV_2772-2_1_2_line_17 |  | 15 | 18 | 0.021175 | 0.125 | 0.08 | 261 | 0 | 0.364 | 1 | 1 | cs | TRUE
18 | LV_2772-2_1_2_line_18 |  | 16 | 17 | 0.015629 | 0.125 | 0.08 | 261 | 0 | 0.364 | 1 | 1 | cs | TRUE
19 | LV_2772-2_1_2_line_19 |  | 17 | 19 | 0.015179 | 0.125 | 0.08 | 261 | 0 | 0.364 | 1 | 1 | cs | TRUE
20 | LV_2772-2_1_2_line_20 |  | 17 | 20 | 0.026405 | 0.125 | 0.08 | 261 | 0 | 0.364 | 1 | 1 | cs | TRUE
21 | LV_2772-2_1_2_line_21 |  | 18 | 32 | 0.010299 | 0.125 | 0.08 | 261 | 0 | 0.364 | 1 | 1 | cs | TRUE
22 | LV_2772-2_1_2_line_22 |  | 19 | 21 | 0.0039677 | 0.125 | 0.08 | 261 | 0 | 0.364 | 1 | 1 | cs | TRUE
23 | LV_2772-2_1_2_line_23 |  | 20 | 22 | 0.015421 | 0.125 | 0.08 | 261 | 0 | 0.364 | 1 | 1 | cs | TRUE
24 | LV_2772-2_1_2_line_24 |  | 20 | 23 | 0.022735 | 0.125 | 0.08 | 261 | 0 | 0.364 | 1 | 1 | cs | TRUE
25 | LV_2772-2_1_2_line_25 |  | 21 | 24 | 0.019038 | 0.125 | 0.08 | 261 | 0 | 0.364 | 1 | 1 | cs | TRUE
26 | LV_2772-2_1_2_line_26 |  | 22 | 25 | 0.0063494 | 0.125 | 0.08 | 261 | 0 | 0.364 | 1 | 1 | cs | TRUE
27 | LV_2772-2_1_2_line_27 |  | 23 | 26 | 0.013913 | 0.125 | 0.08 | 261 | 0 | 0.364 | 1 | 1 | cs | TRUE
28 | LV_2772-2_1_2_line_28 |  | 23 | 27 | 0.017119 | 0.125 | 0.08 | 261 | 0 | 0.364 | 1 | 1 | cs | TRUE
29 | LV_2772-2_1_2_line_29 |  | 24 | 75 | 0.0080352 | 0.125 | 0.08 | 261 | 0 | 0.364 | 1 | 1 | cs | TRUE
30 | LV_2772-2_1_2_line_30 |  | 25 | 28 | 0.013007 | 0.125 | 0.08 | 261 | 0 | 0.364 | 1 | 1 | cs | TRUE
31 | LV_2772-2_1_2_line_31 |  | 26 | 60 | 0.0019617 | 0.125 | 0.08 | 261 | 0 | 0.364 | 1 | 1 | cs | TRUE
32 | LV_2772-2_1_2_line_32 |  | 27 | 73 | 0.019655 | 0.125 | 0.08 | 261 | 0 | 0.364 | 1 | 1 | cs | TRUE
33 | LV_2772-2_1_2_line_33 |  | 29 | 30 | 0.0039499 | 0.125 | 0.08 | 261 | 0 | 0.364 | 1 | 1 | cs | TRUE
34 | LV_2772-2_1_2_line_34 |  | 30 | 31 | 0.0094205 | 0.125 | 0.08 | 261 | 0 | 0.364 | 1 | 1 | cs | TRUE
35 | LV_2772-2_1_2_line_35 |  | 31 | 35 | 0.018213 | 0.125 | 0.08 | 261 | 0 | 0.364 | 1 | 1 | cs | TRUE
36 | LV_2772-2_1_2_line_36 |  | 32 | 33 | 0.039071 | 0.125 | 0.08 | 261 | 0 | 0.364 | 1 | 1 | cs | TRUE
37 | LV_2772-2_1_2_line_37 |  | 33 | 34 | 0.018598 | 0.125 | 0.08 | 261 | 0 | 0.364 | 1 | 1 | cs | TRUE
38 | LV_2772-2_1_2_line_38 |  | 34 | 40 | 0.025728 | 0.125 | 0.08 | 261 | 0 | 0.364 | 1 | 1 | cs | TRUE
39 | LV_2772-2_1_2_line_39 |  | 34 | 41 | 0.028638 | 0.125 | 0.08 | 261 | 0 | 0.364 | 1 | 1 | cs | TRUE
40 | LV_2772-2_1_2_line_40 |  | 34 | 39 | 0.014039 | 0.125 | 0.08 | 261 | 0 | 0.364 | 1 | 1 | cs | TRUE
41 | LV_2772-2_1_2_line_41 |  | 35 | 36 | 0.0060471 | 0.125 | 0.08 | 261 | 0 | 0.364 | 1 | 1 | cs | TRUE
42 | LV_2772-2_1_2_line_42 |  | 36 | 37 | 0.01276 | 0.125 | 0.08 | 261 | 0 | 0.364 | 1 | 1 | cs | TRUE
43 | LV_2772-2_1_2_line_43 |  | 37 | 38 | 0.00062941 | 0.125 | 0.08 | 261 | 0 | 0.364 | 1 | 1 | cs | TRUE
44 | LV_2772-2_1_2_line_44 |  | 38 | 39 | 0.018103 | 0.125 | 0.08 | 261 | 0 | 0.364 | 1 | 1 | cs | TRUE
45 | LV_2772-2_1_2_line_45 |  | 40 | 42 | 0.011411 | 0.125 | 0.08 | 261 | 0 | 0.364 | 1 | 1 | cs | TRUE
46 | LV_2772-2_1_2_line_46 |  | 41 | 43 | 0.056141 | 0.125 | 0.08 | 261 | 0 | 0.364 | 1 | 1 | cs | TRUE
47 | LV_2772-2_1_2_line_47 |  | 42 | 45 | 0.0016625 | 0.125 | 0.08 | 261 | 0 | 0.364 | 1 | 1 | cs | TRUE
48 | LV_2772-2_1_2_line_48 |  | 43 | 44 | 0.036953 | 0.125 | 0.08 | 261 | 0 | 0.364 | 1 | 1 | cs | TRUE
49 | LV_2772-2_1_2_line_49 |  | 45 | 80 | 0.0046673 | 0.125 | 0.08 | 261 | 0 | 0.364 | 1 | 1 | cs | TRUE
50 | LV_2772-2_1_2_line_50 |  | 46 | 47 | 0.020395 | 0.125 | 0.08 | 261 | 0 | 0.364 | 1 | 1 | cs | TRUE
51 | LV_2772-2_1_2_line_51 |  | 47 | 48 | 0.034511 | 0.125 | 0.08 | 261 | 0 | 0.364 | 1 | 1 | cs | TRUE
52 | LV_2772-2_1_2_line_52 |  | 48 | 49 | 0.0024607 | 0.125 | 0.08 | 261 | 0 | 0.364 | 1 | 1 | cs | TRUE
53 | LV_2772-2_1_2_line_53 |  | 49 | 51 | 0.017922 | 0.125 | 0.08 | 261 | 0 | 0.364 | 1 | 1 | cs | TRUE
54 | LV_2772-2_1_2_line_54 |  | 51 | 52 | 0.027065 | 0.125 | 0.08 | 261 | 0 | 0.364 | 1 | 1 | cs | TRUE
55 | LV_2772-2_1_2_line_55 |  | 52 | 53 | 0.020506 | 0.125 | 0.08 | 261 | 0 | 0.364 | 1 | 1 | cs | TRUE
56 | LV_2772-2_1_2_line_56 |  | 53 | 54 | 0.044829 | 0.125 | 0.08 | 261 | 0 | 0.364 | 1 | 1 | cs | TRUE
57 | LV_2772-2_1_2_line_57 |  | 54 | 55 | 0.013564 | 0.125 | 0.08 | 261 | 0 | 0.364 | 1 | 1 | cs | TRUE
58 | LV_2772-2_1_2_line_58 |  | 55 | 56 | 0.018597 | 0.125 | 0.08 | 261 | 0 | 0.364 | 1 | 1 | cs | TRUE
59 | LV_2772-2_1_2_line_59 |  | 56 | 57 | 0.018174 | 0.125 | 0.08 | 261 | 0 | 0.364 | 1 | 1 | cs | TRUE
60 | LV_2772-2_1_2_line_60 |  | 57 | 58 | 0.023086 | 0.125 | 0.08 | 261 | 0 | 0.364 | 1 | 1 | cs | TRUE
61 | LV_2772-2_1_2_line_61 |  | 58 | 59 | 0.0016115 | 0.125 | 0.08 | 261 | 0 | 0.364 | 1 | 1 | cs | TRUE
62 | LV_2772-2_1_2_line_62 |  | 59 | 60 | 0.00050721 | 0.125 | 0.08 | 261 | 0 | 0.364 | 1 | 1 | cs | TRUE
63 | LV_2772-2_1_2_line_63 |  | 61 | 68 | 0.0065599 | 0.125 | 0.08 | 261 | 0 | 0.364 | 1 | 1 | cs | TRUE
64 | LV_2772-2_1_2_line_64 |  | 62 | 77 | 0.0071258 | 0.125 | 0.08 | 261 | 0 | 0.364 | 1 | 1 | cs | TRUE
65 | LV_2772-2_1_2_line_65 |  | 63 | 64 | 0.0051333 | 0.125 | 0.08 | 261 | 0 | 0.364 | 1 | 1 | cs | TRUE
66 | LV_2772-2_1_2_line_66 |  | 64 | 65 | 0.017221 | 0.125 | 0.08 | 261 | 0 | 0.364 | 1 | 1 | cs | TRUE
67 | LV_2772-2_1_2_line_67 |  | 65 | 72 | 0.020259 | 0.125 | 0.08 | 261 | 0 | 0.364 | 1 | 1 | cs | TRUE
68 | LV_2772-2_1_2_line_68 |  | 66 | 67 | 0.0043977 | 0.125 | 0.08 | 261 | 0 | 0.364 | 1 | 1 | cs | TRUE
69 | LV_2772-2_1_2_line_69 |  | 66 | 68 | 0.016822 | 0.125 | 0.08 | 261 | 0 | 0.364 | 1 | 1 | cs | TRUE
70 | LV_2772-2_1_2_line_70 |  | 67 | 69 | 0.016272 | 0.125 | 0.08 | 261 | 0 | 0.364 | 1 | 1 | cs | TRUE
71 | LV_2772-2_1_2_line_71 |  | 69 | 70 | 0.010935 | 0.125 | 0.08 | 261 | 0 | 0.364 | 1 | 1 | cs | TRUE
72 | LV_2772-2_1_2_line_72 |  | 70 | 71 | 0.010825 | 0.125 | 0.08 | 261 | 0 | 0.364 | 1 | 1 | cs | TRUE
73 | LV_2772-2_1_2_line_73 |  | 71 | 76 | 0.017587 | 0.125 | 0.08 | 261 | 0 | 0.364 | 1 | 1 | cs | TRUE
74 | LV_2772-2_1_2_line_74 |  | 72 | 73 | 0.012829 | 0.125 | 0.08 | 261 | 0 | 0.364 | 1 | 1 | cs | TRUE
75 | LV_2772-2_1_2_line_75 |  | 74 | 75 | 0.020865 | 0.125 | 0.08 | 261 | 0 | 0.364 | 1 | 1 | cs | TRUE
76 | LV_2772-2_1_2_line_76 |  | 74 | 76 | 0.0038725 | 0.125 | 0.08 | 261 | 0 | 0.364 | 1 | 1 | cs | TRUE
77 | LV_2772-2_1_2_line_77 |  | 77 | 78 | 0.0017938 | 0.125 | 0.08 | 261 | 0 | 0.364 | 1 | 1 | cs | TRUE
78 | LV_2772-2_1_2_line_78 |  | 78 | 79 | 0.019241 | 0.125 | 0.08 | 261 | 0 | 0.364 | 1 | 1 | cs | TRUE
79 | LV_2772-2_1_2_line_79 |  | 79 | 80 | 0.030931 | 0.125 | 0.08 | 261 | 0 | 0.364 | 1 | 1 | cs | TRUE

## trafo
| name | std_type | hv_bus | lv_bus | sn_mva | vn_hv_kv | vn_lv_kv | vk_percent | vkr_percent | pfe_kw | i0_percent | shift_degree | tap_side | tap_neutral | tap_min | tap_max | tap_step_percent | tap_step_degree | tap_pos | tap_phase_shifter | parallel | df | in_service
0 | LV_2772-2_1_2_trafo_155 | 0.63 MVA 20/0.4 kV | 81 | 69 | 0.63 | 20 | 0.4 | 6 | 1.206 | 1.65 | 0.2619 | 150 | hv | 0 | -2 | 2 | 2.5 | 0 | 0 | FALSE | 1 | 1 | TRUE

## line_geodata
| x0 | y0 | x1 | y1 | x2 | y2 | x3 | y3 | x4 | y4 | x5 | y5 | x6 | y6
0 | 2611152.1879 | 1256683.597 | 2611161.5954 | 1256712.2767 | 2611162.6494 | 1256714.8851
1 | 2611150.816 | 1256670.3285 | 2611151.1364 | 1256680.3914 | 2611152.1879 | 1256683.597
2 | 2611162.6494 | 1256714.8851 | 2611163.0614 | 1256715.905
3 | 2611150.816 | 1256670.3285 | 2611159.4149 | 1256672.7685 | 2611166.7935 | 1256674.7322
4 | 2611150.816 | 1256670.3285 | 2611136.3803 | 1256656.0698 | 2611135.4362 | 1256655.441
5 | 2611166.7935 | 1256674.7322 | 2611173.9304 | 1256676.6316 | 2611187.769 | 1256675.5235 | 2611196.2444 | 1256673.1067
6 | 2611127.7996 | 1256650.3553 | 2611135.4362 | 1256655.441
7 | 2611203.9745 | 1256670.9025 | 2611196.2444 | 1256673.1067
8 | 2611120.5092 | 1256645.5001 | 2611127.7996 | 1256650.3553
9 | 2611181.89 | 1256762.5038 | 2611177.0257 | 1256750.4653
10 | 2611181.89 | 1256762.5038 | 2611189.5062 | 1256759.2322
11 | 2611181.89 | 1256762.5038 | 2611179.9883 | 1256763.323 | 2611162.8225 | 1256769.595 | 2611162.8225 | 1256769.595
12 | 2611203.9745 | 1256670.9025 | 2611216.8094 | 1256667.2426
13 | 2611114.1447 | 1256641.2616 | 2611120.5092 | 1256645.5001
14 | 2611189.5062 | 1256759.2322 | 2611196.1054 | 1256756.3976
15 | 2611158.2908 | 1256777.6363 | 2611158.2908 | 1256777.6363 | 2611162.8225 | 1256769.595
16 | 2611323.3848 | 1256749.4274 | 2611322.4177 | 1256750.339 | 2611317.0003 | 1256754.7228
17 | 2611317.0003 | 1256754.7228 | 2611300.54 | 1256768.0426 | 2611300.54 | 1256768.0426
18 | 2611323.9389 | 1256672.0675 | 2611329.0857 | 1256681.7282 | 2611331.2483 | 1256685.8815
19 | 2611323.9389 | 1256672.0675 | 2611311.5659 | 1256680.8593
20 | 2611311.1643 | 1256648.9389 | 2611323.9389 | 1256672.0675
21 | 2611291.6028 | 1256773.161 | 2611300.54 | 1256768.0426
22 | 2611308.3315 | 1256683.1575 | 2611311.5659 | 1256680.8593
23 | 2611311.1643 | 1256648.9389 | 2611317.2433 | 1256644.214 | 2611324.5668 | 1256641.7657
24 | 2611311.1643 | 1256648.9389 | 2611300.1631 | 1256629.027
25 | 2611292.812 | 1256694.1849 | 2611308.3315 | 1256683.1575
26 | 2611330.5886 | 1256639.7526 | 2611324.5668 | 1256641.7657
27 | 2611300.1631 | 1256629.027 | 2611293.287 | 1256616.9317
28 | 2611300.1631 | 1256629.027 | 2611285.773 | 1256638.3005
29 | 2611292.812 | 1256694.1849 | 2611286.262 | 1256698.8391
30 | 2611330.5886 | 1256639.7526 | 2611342.9243 | 1256635.6288
31 | 2611292.3174 | 1256615.2263 | 2611293.287 | 1256616.9317
32 | 2611285.773 | 1256638.3005 | 2611277.4387 | 1256643.6714 | 2611268.6056 | 1256647.7753
33 | 2611325.2064 | 1256821.1202 | 2611329.1018 | 1256820.4659
34 | 2611325.2064 | 1256821.1202 | 2611315.9161 | 1256822.6808
35 | 2611297.7803 | 1256823.5856 | 2611297.7803 | 1256823.5856 | 2611310.3874 | 1256823.6095 | 2611315.9161 | 1256822.6808
36 | 2611258.4244 | 1256793.7689 | 2611279.4874 | 1256780.0996 | 2611291.6028 | 1256773.161
37 | 2611248.2685 | 1256809.349 | 2611258.4244 | 1256793.7689
38 | 2611248.2685 | 1256809.349 | 2611237.5868 | 1256803.8918 | 2611224.2681 | 1256800.5444
39 | 2611248.2685 | 1256809.349 | 2611237.8504 | 1256836.0249 | 2611237.8504 | 1256836.0249
40 | 2611248.2685 | 1256809.349 | 2611261.6495 | 1256813.5973
41 | 2611297.7803 | 1256823.5856 | 2611291.8461 | 1256822.4226
42 | 2611279.5041 | 1256819.2659 | 2611285.5774 | 1256821.1941 | 2611291.8461 | 1256822.4226
43 | 2611278.9042 | 1256819.0755 | 2611279.5041 | 1256819.2659
44 | 2611261.6495 | 1256813.5973 | 2611278.9042 | 1256819.0755
45 | 2611213.0291 | 1256798.6201 | 2611221.9861 | 1256799.9709 | 2611224.2681 | 1256800.5444
46 | 2611237.8504 | 1256836.0249 | 2611185.1102 | 1256855.267
47 | 2611213.0291 | 1256798.6201 | 2611211.3852 | 1256798.3721
48 | 2611148.3648 | 1256858.6658 | 2611151.7595 | 1256858.9116 | 2611185.1102 | 1256855.267
49 | 2611206.7702 | 1256797.6761 | 2611211.3852 | 1256798.3721
50 | 2611139.1645 | 1256542.3325 | 2611120.0043 | 1256546.2104 | 2611119.1945 | 1256546.4551
51 | 2611139.1645 | 1256542.3325 | 2611146.0345 | 1256570.1528 | 2611147.8127 | 1256575.731
52 | 2611148.5601 | 1256578.0755 | 2611147.8127 | 1256575.731
53 | 2611148.5601 | 1256578.0755 | 2611154.0032 | 1256595.151
54 | 2611177.7653 | 1256604.8425 | 2611175.4817 | 1256605.4315 | 2611169.5631 | 1256605.0646 | 2611164.6121 | 1256603.4765 | 2611159.686 | 1256600.5986 | 2611154.0032 | 1256595.151 | 2611154.0032 | 1256595.151
55 | 2611177.7653 | 1256604.8425 | 2611182.4147 | 1256603.6433 | 2611196.7151 | 1256597.1534
56 | 2611196.7151 | 1256597.1534 | 2611206.3006 | 1256592.8032 | 2611226.9464 | 1256584.7701 | 2611237.4679 | 1256578.6961
57 | 2611249.215 | 1256571.9146 | 2611237.4679 | 1256578.6961
58 | 2611249.215 | 1256571.9146 | 2611263.6505 | 1256583.6389
59 | 2611263.6505 | 1256583.6389 | 2611277.758 | 1256595.0968
60 | 2611277.758 | 1256595.0968 | 2611283.5467 | 1256599.7982 | 2611291.2704 | 1256613.3844
61 | 2611292.0668 | 1256614.7854 | 2611291.2704 | 1256613.3844
62 | 2611292.3174 | 1256615.2263 | 2611292.0668 | 1256614.7854
63 | 2611202.1328 | 1256753.8085 | 2611196.1054 | 1256756.3976
64 | 2611158.2908 | 1256777.6363 | 2611158.6545 | 1256784.7528 | 2611158.6545 | 1256784.7528
65 | 2611221.7039 | 1256665.6957 | 2611217.1695 | 1256667.1399 | 2611216.8094 | 1256667.2426
66 | 2611221.7039 | 1256665.6957 | 2611238.1124 | 1256660.4695
67 | 2611238.1124 | 1256660.4695 | 2611248.1941 | 1256657.2585 | 2611256.9711 | 1256653.1807
68 | 2611221.7114 | 1256745.6259 | 2611217.6508 | 1256747.3145
69 | 2611202.1328 | 1256753.8085 | 2611205.11 | 1256752.5297 | 2611217.6508 | 1256747.3145
70 | 2611221.7114 | 1256745.6259 | 2611230.2085 | 1256742.0922 | 2611236.2067 | 1256738.3511
71 | 2611236.2067 | 1256738.3511 | 2611245.485 | 1256732.5641
72 | 2611254.6701 | 1256726.8352 | 2611245.485 | 1256732.5641
73 | 2611254.6701 | 1256726.8352 | 2611258.5556 | 1256724.4118 | 2611267.9623 | 1256715.4281
74 | 2611256.9711 | 1256653.1807 | 2611268.6056 | 1256647.7753
75 | 2611270.7628 | 1256712.7535 | 2611282.6301 | 1256701.4198 | 2611286.262 | 1256698.8391
76 | 2611267.9623 | 1256715.4281 | 2611270.7628 | 1256712.7535
77 | 2611158.6545 | 1256784.7528 | 2611159.766 | 1256786.1607
78 | 2611159.766 | 1256786.1607 | 2611163.7622 | 1256791.2223 | 2611169.2546 | 1256793.523 | 2611176.0704 | 1256794.0608
79 | 2611176.0704 | 1256794.0608 | 2611190.1831 | 1256795.1745 | 2611206.7702 | 1256797.6761

## bus_geodata
| x | y | coords
0 | 2611152.1879 | 1256683.597
1 | 2611162.6494 | 1256714.8851
2 | 2611150.816 | 1256670.3285
3 | 2611163.0614 | 1256715.905
4 | 2611166.7935 | 1256674.7322
5 | 2611135.4362 | 1256655.441
6 | 2611196.2444 | 1256673.1067
7 | 2611127.7996 | 1256650.3553
8 | 2611177.0257 | 1256750.4653
9 | 2611181.89 | 1256762.5038
10 | 2611203.9745 | 1256670.9025
11 | 2611120.5092 | 1256645.5001
12 | 2611189.5062 | 1256759.2322
13 | 2611162.8225 | 1256769.595
14 | 2611323.3848 | 1256749.4274
15 | 2611317.0003 | 1256754.7228
16 | 2611331.2483 | 1256685.8815
17 | 2611323.9389 | 1256672.0675
18 | 2611300.54 | 1256768.0426
19 | 2611311.5659 | 1256680.8593
20 | 2611311.1643 | 1256648.9389
21 | 2611308.3315 | 1256683.1575
22 | 2611324.5668 | 1256641.7657
23 | 2611300.1631 | 1256629.027
24 | 2611292.812 | 1256694.1849
25 | 2611330.5886 | 1256639.7526
26 | 2611293.287 | 1256616.9317
27 | 2611285.773 | 1256638.3005
28 | 2611342.9243 | 1256635.6288
29 | 2611329.1018 | 1256820.4659
30 | 2611325.2064 | 1256821.1202
31 | 2611315.9161 | 1256822.6808
32 | 2611291.6028 | 1256773.161
33 | 2611258.4244 | 1256793.7689
34 | 2611248.2685 | 1256809.349
35 | 2611297.7803 | 1256823.5856
36 | 2611291.8461 | 1256822.4226
37 | 2611279.5041 | 1256819.2659
38 | 2611278.9042 | 1256819.0755
39 | 2611261.6495 | 1256813.5973
40 | 2611224.2681 | 1256800.5444
41 | 2611237.8504 | 1256836.0249
42 | 2611213.0291 | 1256798.6201
43 | 2611185.1102 | 1256855.267
44 | 2611148.3648 | 1256858.6658
45 | 2611211.3852 | 1256798.3721
46 | 2611119.1945 | 1256546.4551
47 | 2611139.1645 | 1256542.3325
48 | 2611147.8127 | 1256575.731
49 | 2611148.5601 | 1256578.0755
50 | 2611114.1447 | 1256641.2616
51 | 2611154.0032 | 1256595.151
52 | 2611177.7653 | 1256604.8425
53 | 2611196.7151 | 1256597.1534
54 | 2611237.4679 | 1256578.6961
55 | 2611249.215 | 1256571.9146
56 | 2611263.6505 | 1256583.6389
57 | 2611277.758 | 1256595.0968
58 | 2611291.2704 | 1256613.3844
59 | 2611292.0668 | 1256614.7854
60 | 2611292.3174 | 1256615.2263
61 | 2611196.1054 | 1256756.3976
62 | 2611158.2908 | 1256777.6363
63 | 2611216.8094 | 1256667.2426
64 | 2611221.7039 | 1256665.6957
65 | 2611238.1124 | 1256660.4695
66 | 2611217.6508 | 1256747.3145
67 | 2611221.7114 | 1256745.6259
68 | 2611202.1328 | 1256753.8085
69 | 2611236.2067 | 1256738.3511
70 | 2611245.485 | 1256732.5641
71 | 2611254.6701 | 1256726.8352
72 | 2611256.9711 | 1256653.1807
73 | 2611268.6056 | 1256647.7753
74 | 2611270.7628 | 1256712.7535
75 | 2611286.262 | 1256698.8391
76 | 2611267.9623 | 1256715.4281
77 | 2611158.6545 | 1256784.7528
78 | 2611159.766 | 1256786.1607
79 | 2611176.0704 | 1256794.0608
80 | 2611206.7702 | 1256797.6761
81 | 2611181.89 | 1256762.5038

## line_std_types
| c_nf_per_km | r_ohm_per_km | x_ohm_per_km | max_i_ka | type | q_mm2 | alpha | voltage_rating
NAYY 4x50 SE | 210 | 0.642 | 0.083 | 0.142 | cs | 50 | 0.00403 | LV
NAYY 4x120 SE | 264 | 0.225 | 0.08 | 0.242 | cs | 120 | 0.00403 | LV
NAYY 4x150 SE | 261 | 0.208 | 0.08 | 0.27 | cs | 150 | 0.00403 | LV
NA2XS2Y 1x95 RM/25 12/20 kV | 216 | 0.313 | 0.132 | 0.252 | cs | 95 | 0.00403 | MV
NA2XS2Y 1x185 RM/25 12/20 kV | 273 | 0.161 | 0.117 | 0.362 | cs | 185 | 0.00403 | MV
NA2XS2Y 1x240 RM/25 12/20 kV | 304 | 0.122 | 0.112 | 0.421 | cs | 240 | 0.00403 | MV
NA2XS2Y 1x95 RM/25 6/10 kV | 315 | 0.313 | 0.123 | 0.249 | cs | 95 | 0.00403 | MV
NA2XS2Y 1x185 RM/25 6/10 kV | 406 | 0.161 | 0.11 | 0.358 | cs | 185 | 0.00403 | MV
NA2XS2Y 1x240 RM/25 6/10 kV | 456 | 0.122 | 0.105 | 0.416 | cs | 240 | 0.00403 | MV
NA2XS2Y 1x150 RM/25 12/20 kV | 250 | 0.206 | 0.116 | 0.319 | cs | 150 | 0.00403 | MV
NA2XS2Y 1x120 RM/25 12/20 kV | 230 | 0.253 | 0.119 | 0.283 | cs | 120 | 0.00403 | MV
NA2XS2Y 1x70 RM/25 12/20 kV | 190 | 0.443 | 0.132 | 0.22 | cs | 70 | 0.00403 | MV
NA2XS2Y 1x150 RM/25 6/10 kV | 360 | 0.206 | 0.11 | 0.315 | cs | 150 | 0.00403 | MV
NA2XS2Y 1x120 RM/25 6/10 kV | 340 | 0.253 | 0.113 | 0.28 | cs | 120 | 0.00403 | MV
NA2XS2Y 1x70 RM/25 6/10 kV | 280 | 0.443 | 0.123 | 0.217 | cs | 70 | 0.00403 | MV
N2XS(FL)2Y 1x120 RM/35 64/110 kV | 112 | 0.153 | 0.166 | 0.366 | cs | 120 | 0.00393 | HV
N2XS(FL)2Y 1x185 RM/35 64/110 kV | 125 | 0.099 | 0.156 | 0.457 | cs | 185 | 0.00393 | HV
N2XS(FL)2Y 1x240 RM/35 64/110 kV | 135 | 0.075 | 0.149 | 0.526 | cs | 240 | 0.00393 | HV
N2XS(FL)2Y 1x300 RM/35 64/110 kV | 144 | 0.06 | 0.144 | 0.588 | cs | 300 | 0.00393 | HV
15-AL1/3-ST1A 0.4 | 11 | 1.8769 | 0.35 | 0.105 | ol | 16 | 0.00403 | LV
24-AL1/4-ST1A 0.4 | 11.25 | 1.2012 | 0.335 | 0.14 | ol | 24 | 0.00403 | LV
48-AL1/8-ST1A 0.4 | 12.2 | 0.5939 | 0.3 | 0.21 | ol | 48 | 0.00403 | LV
94-AL1/15-ST1A 0.4 | 13.2 | 0.306 | 0.29 | 0.35 | ol | 94 | 0.00403 | LV
34-AL1/6-ST1A 10.0 | 9.7 | 0.8342 | 0.36 | 0.17 | ol | 34 | 0.00403 | MV
48-AL1/8-ST1A 10.0 | 10.1 | 0.5939 | 0.35 | 0.21 | ol | 48 | 0.00403 | MV
70-AL1/11-ST1A 10.0 | 10.4 | 0.4132 | 0.339 | 0.29 | ol | 70 | 0.00403 | MV
94-AL1/15-ST1A 10.0 | 10.75 | 0.306 | 0.33 | 0.35 | ol | 94 | 0.00403 | MV
122-AL1/20-ST1A 10.0 | 11.1 | 0.2376 | 0.323 | 0.41 | ol | 122 | 0.00403 | MV
149-AL1/24-ST1A 10.0 | 11.25 | 0.194 | 0.315 | 0.47 | ol | 149 | 0.00403 | MV
34-AL1/6-ST1A 20.0 | 9.15 | 0.8342 | 0.382 | 0.17 | ol | 34 | 0.00403 | MV
48-AL1/8-ST1A 20.0 | 9.5 | 0.5939 | 0.372 | 0.21 | ol | 48 | 0.00403 | MV
70-AL1/11-ST1A 20.0 | 9.7 | 0.4132 | 0.36 | 0.29 | ol | 70 | 0.00403 | MV
94-AL1/15-ST1A 20.0 | 10 | 0.306 | 0.35 | 0.35 | ol | 94 | 0.00403 | MV
122-AL1/20-ST1A 20.0 | 10.3 | 0.2376 | 0.344 | 0.41 | ol | 122 | 0.00403 | MV
149-AL1/24-ST1A 20.0 | 10.5 | 0.194 | 0.337 | 0.47 | ol | 149 | 0.00403 | MV
184-AL1/30-ST1A 20.0 | 10.75 | 0.1571 | 0.33 | 0.535 | ol | 184 | 0.00403 | MV
243-AL1/39-ST1A 20.0 | 11 | 0.1188 | 0.32 | 0.645 | ol | 243 | 0.00403 | MV
48-AL1/8-ST1A 110.0 | 8 | 0.5939 | 0.46 | 0.21 | ol | 48 | 0.00403 | HV
70-AL1/11-ST1A 110.0 | 8.4 | 0.4132 | 0.45 | 0.29 | ol | 70 | 0.00403 | HV
94-AL1/15-ST1A 110.0 | 8.65 | 0.306 | 0.44 | 0.35 | ol | 94 | 0.00403 | HV
122-AL1/20-ST1A 110.0 | 8.5 | 0.2376 | 0.43 | 0.41 | ol | 122 | 0.00403 | HV
149-AL1/24-ST1A 110.0 | 8.75 | 0.194 | 0.41 | 0.47 | ol | 149 | 0.00403 | HV
184-AL1/30-ST1A 110.0 | 8.8 | 0.1571 | 0.4 | 0.535 | ol | 184 | 0.00403 | HV
243-AL1/39-ST1A 110.0 | 9 | 0.1188 | 0.39 | 0.645 | ol | 243 | 0.00403 | HV
305-AL1/39-ST1A 110.0 | 9.2 | 0.0949 | 0.38 | 0.74 | ol | 305 | 0.00403 | HV
490-AL1/64-ST1A 110.0 | 9.75 | 0.059 | 0.37 | 0.96 | ol | 490 | 0.00403 | HV
679-AL1/86-ST1A 110.0 | 9.95 | 0.042 | 0.36 | 1.15 | ol | 679 | 0.00403 | HV
490-AL1/64-ST1A 220.0 | 10 | 0.059 | 0.285 | 0.96 | ol | 490 | 0.00403 | HV
679-AL1/86-ST1A 220.0 | 11.7 | 0.042 | 0.275 | 1.15 | ol | 679 | 0.00403 | HV
490-AL1/64-ST1A 380.0 | 11 | 0.059 | 0.253 | 0.96 | ol | 490 | 0.00403 | HV
679-AL1/86-ST1A 380.0 | 14.6 | 0.042 | 0.25 | 1.15 | ol | 679 | 0.00403 | HV

## trafo_std_types
| i0_percent | pfe_kw | vkr_percent | sn_mva | vn_lv_kv | vn_hv_kv | vk_percent | shift_degree | vector_group | tap_side | tap_neutral | tap_min | tap_max | tap_step_degree | tap_step_percent | tap_phase_shifter
160 MVA 380/110 kV | 0.06 | 60 | 0.25 | 160 | 110 | 380 | 12.2 | 0 | Yy0 | hv | 0 | -9 | 9 | 0 | 1.5 | FALSE
100 MVA 220/110 kV | 0.06 | 55 | 0.26 | 100 | 110 | 220 | 12 | 0 | Yy0 | hv | 0 | -9 | 9 | 0 | 1.5 | FALSE
63 MVA 110/20 kV | 0.04 | 22 | 0.32 | 63 | 20 | 110 | 18 | 150 | YNd5 | hv | 0 | -9 | 9 | 0 | 1.5 | FALSE
40 MVA 110/20 kV | 0.05 | 18 | 0.34 | 40 | 20 | 110 | 16.2 | 150 | YNd5 | hv | 0 | -9 | 9 | 0 | 1.5 | FALSE
25 MVA 110/20 kV | 0.07 | 14 | 0.41 | 25 | 20 | 110 | 12 | 150 | YNd5 | hv | 0 | -9 | 9 | 0 | 1.5 | FALSE
63 MVA 110/10 kV | 0.04 | 22 | 0.32 | 63 | 10 | 110 | 18 | 150 | YNd5 | hv | 0 | -9 | 9 | 0 | 1.5 | FALSE
40 MVA 110/10 kV | 0.05 | 18 | 0.34 | 40 | 10 | 110 | 16.2 | 150 | YNd5 | hv | 0 | -9 | 9 | 0 | 1.5 | FALSE
25 MVA 110/10 kV | 0.07 | 14 | 0.41 | 25 | 10 | 110 | 12 | 150 | YNd5 | hv | 0 | -9 | 9 | 0 | 1.5 | FALSE
0.25 MVA 20/0.4 kV | 0.32 | 0.8 | 1.44 | 0.25 | 0.4 | 20 | 6 | 150 | Yzn5 | hv | 0 | -2 | 2 | 0 | 2.5 | FALSE
0.4 MVA 20/0.4 kV | 0.3375 | 1.35 | 1.425 | 0.4 | 0.4 | 20 | 6 | 150 | Dyn5 | hv | 0 | -2 | 2 | 0 | 2.5 | FALSE
0.63 MVA 20/0.4 kV | 0.2619 | 1.65 | 1.206 | 0.63 | 0.4 | 20 | 6 | 150 | Dyn5 | hv | 0 | -2 | 2 | 0 | 2.5 | FALSE
0.25 MVA 10/0.4 kV | 0.24 | 0.6 | 1.2 | 0.25 | 0.4 | 10 | 4 | 150 | Dyn5 | hv | 0 | -2 | 2 | 0 | 2.5 | FALSE
0.4 MVA 10/0.4 kV | 0.2375 | 0.95 | 1.325 | 0.4 | 0.4 | 10 | 4 | 150 | Dyn5 | hv | 0 | -2 | 2 | 0 | 2.5 | FALSE
0.63 MVA 10/0.4 kV | 0.1873 | 1.18 | 1.0794 | 0.63 | 0.4 | 10 | 4 | 150 | Dyn5 | hv | 0 | -2 | 2 | 0 | 2.5 | FALSE

## trafo3w_std_types
| sn_hv_mva | sn_mv_mva | sn_lv_mva | vn_hv_kv | vn_mv_kv | vn_lv_kv | vk_hv_percent | vk_mv_percent | vk_lv_percent | vkr_hv_percent | vkr_mv_percent | vkr_lv_percent | pfe_kw | i0_percent | shift_mv_degree | shift_lv_degree | vector_group | tap_side | tap_neutral | tap_min | tap_max | tap_step_percent
63/25/38 MVA 110/20/10 kV | 63 | 25 | 38 | 110 | 20 | 10 | 10.4 | 10.4 | 10.4 | 0.28 | 0.32 | 0.35 | 35 | 0.89 | 0 | 0 | YN0yn0yn0 | hv | 0 | -10 | 10 | 1.2
63/25/38 MVA 110/10/10 kV | 63 | 25 | 38 | 110 | 10 | 10 | 10.4 | 10.4 | 10.4 | 0.28 | 0.32 | 0.35 | 35 | 0.89 | 0 | 0 | YN0yn0yn0 | hv | 0 | -10 | 10 | 1.2

## fuse_std_types
| fuse_type | i_rated_a | t_avg | t_min | t_total | x_avg | x_min | x_total
HV 100A | HV 100A | 100 | 0 | [10.0, 3.64, 0.854, 0.281, 0.1, 0.0531, 0.022, 0.01] | [10.0, 4.267, 1.21, 0.403, 0.1, 0.058, 0.022, 0.01] | 0 | [300.0, 350.0, 450.0, 550.0, 700.0, 850.0, 1200.0, 1752.0] | [600.0, 700.0, 900.0, 1150.0, 1665.0, 2000.0, 3000.0, 4313.0]
HV 10A | HV 10A | 10 | 0 | [10.0, 1675.0, 0.344, 0.156, 0.1, 0.0417, 0.0171, 0.01] | [10.0, 1.3, 0.3, 0.155, 0.1, 0.0555, 0.023, 0.01] | 0 | [30.0, 32.0, 35.0, 37.0, 39.0, 50.0, 70.0, 88.0] | [60.0, 70.0, 80.0, 87.0, 94.0, 110.0, 150.0, 216.0]
HV 125A | HV 125A | 125 | 0 | [10.0, 1.82, 0.344, 0.1, 0.0467, 0.0269, 0.01] | [10.0, 2.478, 0.426, 0.1, 0.0427, 0.0211, 0.01] | 0 | [375.0, 500.0, 700.0, 925.0, 1200.0, 1500.0, 2341.0] | [750.0, 1000.0, 1500.0, 2200.0, 3000.0, 4000.0, 5765.0]
HV 160A | HV 160A | 160 | 0 | [10.0, 4.15, 1.03, 0.198, 0.1, 0.051, 0.0172, 0.01] | [10.0, 2.3, 0.734, 0.274, 0.1, 0.046, 0.0177, 0.01] | 0 | [480.0, 550.0, 700.0, 1000.0, 1260.0, 1600.0, 2500.0, 3227.0] | [960.0, 1300.0, 1700.0, 2200.0, 2996.0, 4000.0, 6000.0, 7946.0]
HV 16A | HV 16A | 16 | 0 | [10.0, 0.352, 0.164, 0.1, 0.0649, 0.0342, 0.01] | [10.0, 2.34, 0.722, 0.181, 0.1, 0.055, 0.0296, 0.01] | 0 | [48.0, 60.0, 65.0, 71.0, 80.0, 100.0, 162.0] | [96.0, 110.0, 125.0, 150.0, 168.0, 200.0, 250.0, 398.0]
HV 200A | HV 200A | 200 | 0 | [10.0, 4.267, 1.21, 0.403, 0.1, 0.058, 0.022, 0.01] | [10.0, 3.73, 1.654, 0.328, 0.1, 0.0531, 0.019, 0.01] | 0 | [600.0, 700.0, 900.0, 1150.0, 1665.0, 2000.0, 3000.0, 4313.0] | [1200.0, 1500.0, 1800.0, 2700.0, 3960.0, 5000.0, 7500.0, 10620.0]
HV 20A | HV 20A | 20 | 0 | [10.0, 1.3, 0.3, 0.155, 0.1, 0.0555, 0.023, 0.01] | [10.0, 1.3, 0.161, 0.1, 0.0611, 0.0399, 0.0141, 0.01] | 0 | [60.0, 70.0, 80.0, 87.0, 94.0, 110.0, 150.0, 216.0] | [120.0, 150.0, 200.0, 223.0, 260.0, 300.0, 450.0, 532.0]
HV 25A | HV 25A | 25 | 0 | [10.0, 2.512, 0.833, 0.299, 0.1, 0.0372, 0.0223, 0.01] | [10.0, 3.125, 0.597, 0.198, 0.1, 0.0378, 0.022, 0.01] | 0 | [75.0, 82.0, 90.0, 100.0, 124.0, 170.0, 200.0, 289.0] | [150.0, 170.0, 210.0, 250.0, 294.0, 400.0, 500.0, 711.0]
HV 31.5A | HV 31.5A | 31.5 | 0 | [10.0, 2.34, 0.722, 0.181, 0.1, 0.055, 0.0296, 0.01] | [10.0, 2.84, 0.368, 0.164, 0.1, 0.0621, 0.0378, 0.0195, 0.01] | 0 | [95.0, 110.0, 125.0, 150.0, 165.0, 200.0, 250.0, 390.0] | [189.0, 220.0, 300.0, 350.0, 393.0, 450.0, 530.0, 700.0, 960.0]
HV 40A | HV 40A | 40 | 0 | [10.0, 1.3, 0.161, 0.1, 0.0611, 0.0399, 0.0141, 0.01] | [10.0, 2.05, 0.369, 0.198, 0.1, 0.051, 0.0298, 0.01] | 0 | [120.0, 150.0, 200.0, 223.0, 260.0, 300.0, 450.0, 532.0] | [240.0, 300.0, 400.0, 450.0, 530.0, 650.0, 800.0, 1311.0]
HV 50A | HV 50A | 50 | 0 | [10.0, 3.215, 0.597, 0.198, 0.1, 0.0378, 0.022, 0.01] | [10.0, 3.64, 0.854, 0.281, 0.1, 0.0531, 0.022, 0.01] | 0 | [150.0, 170.0, 210.0, 250.0, 294.0, 400.0, 500.0, 711.0] | [300.0, 350.0, 450.0, 550.0, 700.0, 850.0, 1200.0, 1752.0]
HV 6.3A | HV 6.3A | 6.3 | 0 | [10.0, 1.39, 0.344, 0.168, 0.1, 0.056, 0.0263, 0.01] | [10.0, 1.711, 0.516, 0.198, 0.1, 0.0634, 0.0303, 0.01] | 0 | [19.0, 19.5, 20.4, 20.8, 22.0, 25.0, 32.0, 48.0] | [38.0, 40.0, 43.0, 48.0, 53.0, 60.0, 75.0, 118.0]
HV 63A | HV 63A | 63 | 0 | [10.0, 2.84, 0.368, 0.164, 0.1, 0.0621, 0.0378, 0.0195, 0.01] | [10.0, 1.82, 0.344, 0.1, 0.0467, 0.0269, 0.01] | 0 | [189.0, 220.0, 300.0, 350.0, 393.0, 450.0, 530.0, 700.0, 961.0] | [378.0, 500.0, 700.0, 934.0, 1200.0, 1500.0, 2366.0]
HV 80A | HV 80A | 80 | 0 | [10.0, 2.05, 0.369, 0.198, 0.1, 0.051, 0.0298, 0.01] | [10.0, 4.15, 1.03, 0.198, 0.1, 0.051, 0.0172, 0.01] | 0 | [240.0, 300.0, 400.0, 450.0, 530.0, 650.0, 800.0, 1311.0] | [480.0, 550.0, 700.0, 1000.0, 1260.0, 1600.0, 2500.0, 3227.0]
Siemens NH-1-100 | Siemens NH-1-100 | 100 | [5400.0, 2000.0, 400.0, 20.0, 1.0, 0.2, 0.012, 0.004] | 0 | 0 | [150.0, 190.0, 250.0, 430.0, 900.0, 1250.0, 2700.0, 3600.0] | 0 | 0
Siemens NH-1-125 | Siemens NH-1-125 | 125 | [4800.0, 120.0, 7.0, 0.1, 0.004] | 0 | 0 | [180.0, 400.0, 740.0, 2000.0, 4250.0] | 0 | 0
Siemens NH-1-16 | Siemens NH-1-16 | 16 | [4000.0, 400.0, 2.0, 0.1, 0.04, 0.01] | 0 | 0 | [26.0, 35.0, 75.0, 150.0, 200.0, 300.0] | 0 | 0
Siemens NH-1-160 | Siemens NH-1-160 | 160 | [4800.0, 120.0, 7.0, 0.1, 0.004] | 0 | 0 | [210.0, 500.0, 900.0, 2300.0, 5000.0] | 0 | 0
Siemens NH-1-25 | Siemens NH-1-25 | 25 | [4000.0, 1000.0, 10.0, 0.2, 0.02, 0.01] | 0 | 0 | [40.0, 50.0, 100.0, 210.0, 400.0, 500.0] | 0 | 0
Siemens NH-1-50 | Siemens NH-1-50 | 50 | [4000.0, 40.0, 4.0, 1.0, 0.02, 0.01] | 0 | 0 | [86.0, 200.0, 300.0, 400.0, 1000.0, 1280.0] | 0 | 0
Siemens NH-1-63 | Siemens NH-1-63 | 63 | [4000.0, 100.0, 10.0, 2.0, 0.04, 0.01] | 0 | 0 | [100.0, 200.0, 300.0, 400.0, 1000.0, 1500.0] | 0 | 0
Siemens NH-1-80 | Siemens NH-1-80 | 80 | [4800.0, 120.0, 7.0, 0.1, 0.01] | 0 | 0 | [150.58, 250.0, 450.0, 1150.0, 2470.0] | 0 | 0
Siemens NH-2-1000 | Siemens NH-2-1000 | 1000 | [4800.0, 120.0, 7.0, 0.1, 0.004] | 0 | 0 | [1900.0, 3500.0, 8400.0, 24000.0, 52000.0] | 0 | 0
Siemens NH-2-200 | Siemens NH-2-200 | 200 | [4800.0, 120.0, 7.0, 0.1, 0.004] | 0 | 0 | [280.0, 650.0, 1200.0, 3000.0, 7000.0] | 0 | 0
Siemens NH-2-224 | Siemens NH-2-224 | 224 | [4800.0, 120.0, 7.0, 0.2, 0.04, 0.004] | 0 | 0 | [400.0, 750.0, 1453.0, 3025.0, 4315.0, 7600.0] | 0 | 0
Siemens NH-2-250 | Siemens NH-2-250 | 250 | [4800.0, 120.0, 7.0, 0.1, 0.004] | 0 | 0 | [450.0, 800.0, 1650.0, 4000.0, 8500.0] | 0 | 0
Siemens NH-2-315 | Siemens NH-2-315 | 315 | [4800.0, 120.0, 7.0, 0.1, 0.004] | 0 | 0 | [550.0, 920.0, 1900.0, 5000.0, 11000.0] | 0 | 0
Siemens NH-2-355 | Siemens NH-2-355 | 355 | [4800.0, 120.0, 6.0, 0.1, 0.004] | 0 | 0 | [650.0, 1116.27, 2350.0, 5840.0, 12790.0] | 0 | 0
Siemens NH-2-400 | Siemens NH-2-400 | 400 | [4800.0, 120.0, 7.0, 0.1, 0.004] | 0 | 0 | [720.0, 1350.0, 2800.0, 6500.0, 15000.0] | 0 | 0
Siemens NH-2-425 | Siemens NH-2-425 | 425 | [4800.0, 120.0, 7.0, 0.1, 0.004] | 0 | 0 | [850.0, 1500.0, 3050.0, 7500.0, 16500.0] | 0 | 0
Siemens NH-2-630 | Siemens NH-2-630 | 630 | [4800.0, 120.0, 7.0, 0.1, 0.004] | 0 | 0 | [1200.0, 2000.0, 4800.0, 12000.0, 26000.0] | 0 | 0

## dtypes
| element | column | dtype
0 | bus | name | object
1 | bus | vn_kv | float64
2 | bus | type | object
3 | bus | zone | object
4 | bus | in_service | bool
5 | load | name | object
6 | load | bus | uint32
7 | load | p_mw | float64
8 | load | q_mvar | float64
9 | load | const_z_percent | float64
10 | load | const_i_percent | float64
11 | load | sn_mva | float64
12 | load | scaling | float64
13 | load | in_service | bool
14 | load | type | object
15 | ext_grid | name | object
16 | ext_grid | bus | uint32
17 | ext_grid | vm_pu | float64
18 | ext_grid | va_degree | float64
19 | ext_grid | slack_weight | float64
20 | ext_grid | in_service | bool
21 | line | name | object
22 | line | std_type | object
23 | line | from_bus | uint32
24 | line | to_bus | uint32
25 | line | length_km | float64
26 | line | r_ohm_per_km | float64
27 | line | x_ohm_per_km | float64
28 | line | c_nf_per_km | float64
29 | line | g_us_per_km | float64
30 | line | max_i_ka | float64
31 | line | df | float64
32 | line | parallel | uint32
33 | line | type | object
34 | line | in_service | bool
35 | trafo | name | object
36 | trafo | std_type | object
37 | trafo | hv_bus | uint32
38 | trafo | lv_bus | uint32
39 | trafo | sn_mva | float64
40 | trafo | vn_hv_kv | float64
41 | trafo | vn_lv_kv | float64
42 | trafo | vk_percent | float64
43 | trafo | vkr_percent | float64
44 | trafo | pfe_kw | float64
45 | trafo | i0_percent | float64
46 | trafo | shift_degree | float64
47 | trafo | tap_side | object
48 | trafo | tap_neutral | int32
49 | trafo | tap_min | int32
50 | trafo | tap_max | int32
51 | trafo | tap_step_percent | float64
52 | trafo | tap_step_degree | float64
53 | trafo | tap_pos | int32
54 | trafo | tap_phase_shifter | bool
55 | trafo | parallel | uint32
56 | trafo | df | float64
57 | trafo | in_service | bool
58 | line_geodata | coords | object
59 | bus_geodata | x | float64
60 | bus_geodata | y | float64
61 | bus_geodata | coords | object

## parameters
| version | format_version | converged | OPF_converged | name | f_hz | sn_mva
0 | 2.14.6 | 2.14.0 | FALSE | FALSE |  | 50 | 1