## bus
| name | vn_kv | type | zone | in_service
0 | bus_LV_2824-11_0_3_node_0 | 0.4 | n |  | TRUE
1 | bus_LV_2824-11_0_3_node_1 | 0.4 | n |  | TRUE
2 | bus_LV_2824-11_0_3_node_2 | 0.4 | n |  | TRUE
3 | bus_LV_2824-11_0_3_node_11 | 0.4 | n |  | TRUE
4 | bus_LV_2824-11_0_3_node_12 | 0.4 | n |  | TRUE
5 | bus_LV_2824-11_0_3_node_3 | 0.4 | n |  | TRUE
6 | bus_LV_2824-11_0_3_node_5 | 0.4 | n |  | TRUE
7 | bus_LV_2824-11_0_3_node_9 | 0.4 | n |  | TRUE
8 | bus_LV_2824-11_0_3_node_10 | 0.4 | n |  | TRUE
9 | bus_LV_2824-11_0_3_node_8 | 0.4 | n |  | TRUE
10 | bus_LV_2824-11_0_3_node_27 | 0.4 | n |  | TRUE
11 | bus_LV_2824-11_0_3_node_62 | 0.4 | n |  | TRUE
12 | bus_LV_2824-11_0_3_node_18 | 0.4 | n |  | TRUE
13 | bus_LV_2824-11_0_3_node_29 | 0.4 | n |  | TRUE
14 | bus_LV_2824-11_0_3_node_28 | 0.4 | n |  | TRUE
15 | bus_LV_2824-11_0_3_node_26 | 0.4 | n |  | TRUE
16 | bus_LV_2824-11_0_3_node_68 | 0.4 | n |  | TRUE
17 | bus_LV_2824-11_0_3_node_69 | 0.4 | n |  | TRUE
18 | bus_LV_2824-11_0_3_node_61 | 0.4 | n |  | TRUE
19 | bus_LV_2824-11_0_3_node_15 | 0.4 | n |  | TRUE
20 | bus_LV_2824-11_0_3_node_13 | 0.4 | n |  | TRUE
21 | bus_LV_2824-11_0_3_node_14 | 0.4 | n |  | TRUE
22 | bus_LV_2824-11_0_3_node_16 | 0.4 | n |  | TRUE
23 | bus_LV_2824-11_0_3_node_17 | 0.4 | n |  | TRUE
24 | bus_LV_2824-11_0_3_node_21 | 0.4 | n |  | TRUE
25 | bus_LV_2824-11_0_3_node_19 | 0.4 | n |  | TRUE
26 | bus_LV_2824-11_0_3_node_33 | 0.4 | n |  | TRUE
27 | bus_LV_2824-11_0_3_node_45 | 0.4 | n |  | TRUE
28 | bus_LV_2824-11_0_3_node_20 | 0.4 | n |  | TRUE
29 | bus_LV_2824-11_0_3_node_22 | 0.4 | n |  | TRUE
30 | bus_LV_2824-11_0_3_node_23 | 0.4 | n |  | TRUE
31 | bus_LV_2824-11_0_3_node_53 | 0.4 | n |  | TRUE
32 | bus_LV_2824-11_0_3_node_25 | 0.4 | n |  | TRUE
33 | bus_LV_2824-11_0_3_node_24 | 0.4 | n |  | TRUE
34 | bus_LV_2824-11_0_3_node_35 | 0.4 | n |  | TRUE
35 | bus_LV_2824-11_0_3_node_31 | 0.4 | n |  | TRUE
36 | bus_LV_2824-11_0_3_node_44 | 0.4 | n |  | TRUE
37 | bus_LV_2824-11_0_3_node_51 | 0.4 | n |  | TRUE
38 | bus_LV_2824-11_0_3_node_30 | 0.4 | n |  | TRUE
39 | bus_LV_2824-11_0_3_node_49 | 0.4 | n |  | TRUE
40 | bus_LV_2824-11_0_3_node_47 | 0.4 | n |  | TRUE
41 | bus_LV_2824-11_0_3_node_32 | 0.4 | n |  | TRUE
42 | bus_LV_2824-11_0_3_node_34 | 0.4 | n |  | TRUE
43 | bus_LV_2824-11_0_3_node_36 | 0.4 | n |  | TRUE
44 | bus_LV_2824-11_0_3_node_65 | 0.4 | n |  | TRUE
45 | bus_LV_2824-11_0_3_node_64 | 0.4 | n |  | TRUE
46 | bus_LV_2824-11_0_3_node_58 | 0.4 | n |  | TRUE
47 | bus_LV_2824-11_0_3_node_74 | 0.4 | n |  | TRUE
48 | bus_LV_2824-11_0_3_node_60 | 0.4 | n |  | TRUE
49 | bus_LV_2824-11_0_3_node_56 | 0.4 | n |  | TRUE
50 | bus_LV_2824-11_0_3_node_37 | 0.4 | n |  | TRUE
51 | bus_LV_2824-11_0_3_node_38 | 0.4 | n |  | TRUE
52 | bus_LV_2824-11_0_3_node_39 | 0.4 | n |  | TRUE
53 | bus_LV_2824-11_0_3_node_41 | 0.4 | n |  | TRUE
54 | bus_LV_2824-11_0_3_node_42 | 0.4 | n |  | TRUE
55 | bus_LV_2824-11_0_3_node_63 | 0.4 | n |  | TRUE
56 | bus_LV_2824-11_0_3_node_43 | 0.4 | n |  | TRUE
57 | bus_LV_2824-11_0_3_node_83 | 0.4 | n |  | TRUE
58 | bus_LV_2824-11_0_3_node_81 | 0.4 | n |  | TRUE
59 | bus_LV_2824-11_0_3_node_48 | 0.4 | n |  | TRUE
60 | bus_LV_2824-11_0_3_node_82 | 0.4 | n |  | TRUE
61 | bus_LV_2824-11_0_3_node_46 | 0.4 | n |  | TRUE
62 | bus_LV_2824-11_0_3_node_67 | 0.4 | n |  | TRUE
63 | bus_LV_2824-11_0_3_node_76 | 0.4 | n |  | TRUE
64 | bus_LV_2824-11_0_3_node_73 | 0.4 | n |  | TRUE
65 | bus_LV_2824-11_0_3_node_50 | 0.4 | n |  | TRUE
66 | bus_LV_2824-11_0_3_node_52 | 0.4 | n |  | TRUE
67 | bus_LV_2824-11_0_3_node_54 | 0.4 | n |  | TRUE
68 | bus_LV_2824-11_0_3_node_55 | 0.4 | n |  | TRUE
69 | bus_LV_2824-11_0_3_node_57 | 0.4 | n |  | TRUE
70 | bus_LV_2824-11_0_3_node_59 | 0.4 | n |  | TRUE
71 | bus_LV_2824-11_0_3_node_70 | 0.4 | n |  | TRUE
72 | bus_LV_2824-11_0_3_node_71 | 0.4 | n |  | TRUE
73 | bus_LV_2824-11_0_3_node_80 | 0.4 | n |  | TRUE
74 | bus_LV_2824-11_0_3_node_72 | 0.4 | n |  | TRUE
75 | bus_LV_2824-11_0_3_node_75 | 0.4 | n |  | TRUE
76 | bus_LV_2824-11_0_3_node_66 | 0.4 | n |  | TRUE
77 | bus_MV_295_0_node_1 | 20 | n |  | TRUE

## load
| name | bus | p_mw | q_mvar | const_z_percent | const_i_percent | sn_mva | scaling | in_service | type
0 | LV_2824-11_0_3_load_0 | 0 | 0.0095445 | 0.0023921 | 0 | 0 |  | 1 | TRUE | wye
1 | LV_2824-11_0_3_load_2 | 2 | 0.0031968 | 0.0008012 | 0 | 0 |  | 1 | TRUE | wye
2 | LV_2824-11_0_3_load_11 | 3 | 0.0037651 | 0.00094361 | 0 | 0 |  | 1 | TRUE | wye
3 | LV_2824-11_0_3_load_12 | 4 | 0.0030113 | 0.0007547 | 0 | 0 |  | 1 | TRUE | wye
4 | LV_2824-11_0_3_load_3 | 5 | 0.011748 | 0.0029444 | 0 | 0 |  | 1 | TRUE | wye
5 | LV_2824-11_0_3_load_9 | 7 | 0.0012115 | 0.00030363 | 0 | 0 |  | 1 | TRUE | wye
6 | LV_2824-11_0_3_load_10 | 8 | 0.0022436 | 0.0005623 | 0 | 0 |  | 1 | TRUE | wye
7 | LV_2824-11_0_3_load_62 | 11 | 0.017093 | 0.004284 | 0 | 0 |  | 1 | TRUE | wye
8 | LV_2824-11_0_3_load_18 | 12 | 0.0027883 | 0.00069881 | 0 | 0 |  | 1 | TRUE | wye
9 | LV_2824-11_0_3_load_29 | 13 | 0.007662 | 0.0019203 | 0 | 0 |  | 1 | TRUE | wye
10 | LV_2824-11_0_3_load_26 | 15 | 0.0042838 | 0.0010736 | 0 | 0 |  | 1 | TRUE | wye
11 | LV_2824-11_0_3_load_68 | 16 | 0.0046002 | 0.0011529 | 0 | 0 |  | 1 | TRUE | wye
12 | LV_2824-11_0_3_load_61 | 18 | 0.0072505 | 0.0018172 | 0 | 0 |  | 1 | TRUE | wye
13 | LV_2824-11_0_3_load_13 | 20 | 0.012303 | 0.0030833 | 0 | 0 |  | 1 | TRUE | wye
14 | LV_2824-11_0_3_load_14 | 21 | 0.0057522 | 0.0014416 | 0 | 0 |  | 1 | TRUE | wye
15 | LV_2824-11_0_3_load_16 | 22 | 0.0019737 | 0.00049465 | 0 | 0 |  | 1 | TRUE | wye
16 | LV_2824-11_0_3_load_19 | 25 | 0.0029306 | 0.00073448 | 0 | 0 |  | 1 | TRUE | wye
17 | LV_2824-11_0_3_load_45 | 27 | 0.005174 | 0.0012967 | 0 | 0 |  | 1 | TRUE | wye
18 | LV_2824-11_0_3_load_22 | 29 | 0.0022675 | 0.00056829 | 0 | 0 |  | 1 | TRUE | wye
19 | LV_2824-11_0_3_load_53 | 31 | 0.0058393 | 0.0014635 | 0 | 0 |  | 1 | TRUE | wye
20 | LV_2824-11_0_3_load_25 | 32 | 0.0031562 | 0.00079101 | 0 | 0 |  | 1 | TRUE | wye
21 | LV_2824-11_0_3_load_24 | 33 | 0.010343 | 0.0025923 | 0 | 0 |  | 1 | TRUE | wye
22 | LV_2824-11_0_3_load_35 | 34 | 0.012123 | 0.0030382 | 0 | 0 |  | 1 | TRUE | wye
23 | LV_2824-11_0_3_load_31 | 35 | 0.011619 | 0.002912 | 0 | 0 |  | 1 | TRUE | wye
24 | LV_2824-11_0_3_load_44 | 36 | 0.0038252 | 0.00095869 | 0 | 0 |  | 1 | TRUE | wye
25 | LV_2824-11_0_3_load_51 | 37 | 0.0018804 | 0.00047128 | 0 | 0 |  | 1 | TRUE | wye
26 | LV_2824-11_0_3_load_30 | 38 | 0.0035633 | 0.00089304 | 0 | 0 |  | 1 | TRUE | wye
27 | LV_2824-11_0_3_load_49 | 39 | 0.006254 | 0.0015674 | 0 | 0 |  | 1 | TRUE | wye
28 | LV_2824-11_0_3_load_47 | 40 | 0.021471 | 0.0053811 | 0 | 0 |  | 1 | TRUE | wye
29 | LV_2824-11_0_3_load_32 | 41 | 0.0022323 | 0.00055947 | 0 | 0 |  | 1 | TRUE | wye
30 | LV_2824-11_0_3_load_34 | 42 | 0.004791 | 0.0012007 | 0 | 0 |  | 1 | TRUE | wye
31 | LV_2824-11_0_3_load_65 | 44 | 0.0042316 | 0.0010605 | 0 | 0 |  | 1 | TRUE | wye
32 | LV_2824-11_0_3_load_74 | 47 | 0.002847 | 0.00071352 | 0 | 0 |  | 1 | TRUE | wye
33 | LV_2824-11_0_3_load_56 | 49 | 0.0015492 | 0.00038826 | 0 | 0 |  | 1 | TRUE | wye
34 | LV_2824-11_0_3_load_37 | 50 | 0.0070385 | 0.001764 | 0 | 0 |  | 1 | TRUE | wye
35 | LV_2824-11_0_3_load_38 | 51 | 0.0097332 | 0.0024394 | 0 | 0 |  | 1 | TRUE | wye
36 | LV_2824-11_0_3_load_42 | 54 | 0.0058827 | 0.0014743 | 0 | 0 |  | 1 | TRUE | wye
37 | LV_2824-11_0_3_load_63 | 55 | 0.012297 | 0.0030818 | 0 | 0 |  | 1 | TRUE | wye
38 | LV_2824-11_0_3_load_83 | 57 | 0.0029701 | 0.00074437 | 0 | 0 |  | 1 | TRUE | wye
39 | LV_2824-11_0_3_load_81 | 58 | 0.0027586 | 0.00069137 | 0 | 0 |  | 1 | TRUE | wye
40 | LV_2824-11_0_3_load_82 | 60 | 0.015882 | 0.0039805 | 0 | 0 |  | 1 | TRUE | wye
41 | LV_2824-11_0_3_load_76 | 63 | 0.0030098 | 0.00075434 | 0 | 0 |  | 1 | TRUE | wye
42 | LV_2824-11_0_3_load_73 | 64 | 0.0012817 | 0.00032122 | 0 | 0 |  | 1 | TRUE | wye
43 | LV_2824-11_0_3_load_50 | 65 | 0.004727 | 0.0011847 | 0 | 0 |  | 1 | TRUE | wye
44 | LV_2824-11_0_3_load_54 | 67 | 0.00192 | 0.0004812 | 0 | 0 |  | 1 | TRUE | wye
45 | LV_2824-11_0_3_load_55 | 68 | 0.0027353 | 0.00068554 | 0 | 0 |  | 1 | TRUE | wye
46 | LV_2824-11_0_3_load_57 | 69 | 0.001758 | 0.0004406 | 0 | 0 |  | 1 | TRUE | wye
47 | LV_2824-11_0_3_load_59 | 70 | 0.0020428 | 0.00051198 | 0 | 0 |  | 1 | TRUE | wye
48 | LV_2824-11_0_3_load_70 | 71 | 0.0036351 | 0.00091105 | 0 | 0 |  | 1 | TRUE | wye
49 | LV_2824-11_0_3_load_71 | 72 | 0.0039776 | 0.00099688 | 0 | 0 |  | 1 | TRUE | wye
50 | LV_2824-11_0_3_load_80 | 73 | 0.0045398 | 0.0011378 | 0 | 0 |  | 1 | TRUE | wye
51 | LV_2824-11_0_3_load_72 | 74 | 0.0039964 | 0.0010016 | 0 | 0 |  | 1 | TRUE | wye
52 | LV_2824-11_0_3_load_75 | 75 | 0.0034329 | 0.00086036 | 0 | 0 |  | 1 | TRUE | wye
53 | LV_2824-11_0_3_load_66 | 76 | 0.0050217 | 0.0012586 | 0 | 0 |  | 1 | TRUE | wye

## ext_grid
| name | bus | vm_pu | va_degree | slack_weight | in_service
0 |  | 27 | 1 | 0 | 1 | TRUE

## line
| name | std_type | from_bus | to_bus | length_km | r_ohm_per_km | x_ohm_per_km | c_nf_per_km | g_us_per_km | max_i_ka | df | parallel | type | in_service
0 | LV_2824-11_0_3_line_0 |  | 0 | 1 | 0.01809 | 0.125 | 0.08 | 261 | 0 | 0.364 | 1 | 1 | cs | TRUE
1 | LV_2824-11_0_3_line_1 |  | 1 | 2 | 0.0001096 | 0.125 | 0.08 | 261 | 0 | 0.364 | 1 | 1 | cs | TRUE
2 | LV_2824-11_0_3_line_2 |  | 2 | 3 | 0.024354 | 0.125 | 0.08 | 261 | 0 | 0.364 | 1 | 1 | cs | TRUE
3 | LV_2824-11_0_3_line_3 |  | 3 | 4 | 0.0033753 | 0.125 | 0.08 | 261 | 0 | 0.364 | 1 | 1 | cs | TRUE
4 | LV_2824-11_0_3_line_4 |  | 4 | 7 | 0.040698 | 0.125 | 0.08 | 261 | 0 | 0.364 | 1 | 1 | cs | TRUE
5 | LV_2824-11_0_3_line_5 |  | 5 | 6 | 0.015553 | 0.125 | 0.08 | 261 | 0 | 0.364 | 1 | 1 | cs | TRUE
6 | LV_2824-11_0_3_line_6 |  | 6 | 7 | 0.008572 | 0.125 | 0.08 | 261 | 0 | 0.364 | 1 | 1 | cs | TRUE
7 | LV_2824-11_0_3_line_7 |  | 6 | 8 | 0.012253 | 0.125 | 0.08 | 261 | 0 | 0.364 | 1 | 1 | cs | TRUE
8 | LV_2824-11_0_3_line_8 |  | 8 | 12 | 0.011407 | 0.125 | 0.08 | 261 | 0 | 0.364 | 1 | 1 | cs | TRUE
9 | LV_2824-11_0_3_line_9 |  | 9 | 10 | 0.028086 | 0.125 | 0.08 | 261 | 0 | 0.364 | 1 | 1 | cs | TRUE
10 | LV_2824-11_0_3_line_10 |  | 9 | 11 | 0.018519 | 0.125 | 0.08 | 261 | 0 | 0.364 | 1 | 1 | cs | TRUE
11 | LV_2824-11_0_3_line_11 |  | 10 | 14 | 0.013573 | 0.125 | 0.08 | 261 | 0 | 0.364 | 1 | 1 | cs | TRUE
12 | LV_2824-11_0_3_line_12 |  | 10 | 15 | 0.010836 | 0.125 | 0.08 | 261 | 0 | 0.364 | 1 | 1 | cs | TRUE
13 | LV_2824-11_0_3_line_13 |  | 11 | 18 | 0.0088866 | 0.125 | 0.08 | 261 | 0 | 0.364 | 1 | 1 | cs | TRUE
14 | LV_2824-11_0_3_line_14 |  | 12 | 19 | 0.00091041 | 0.125 | 0.08 | 261 | 0 | 0.364 | 1 | 1 | cs | TRUE
15 | LV_2824-11_0_3_line_15 |  | 13 | 14 | 0.013719 | 0.125 | 0.08 | 261 | 0 | 0.364 | 1 | 1 | cs | TRUE
16 | LV_2824-11_0_3_line_16 |  | 14 | 38 | 0.010824 | 0.125 | 0.08 | 261 | 0 | 0.364 | 1 | 2 | cs | TRUE
17 | LV_2824-11_0_3_line_17 |  | 16 | 17 | 0.010879 | 0.125 | 0.08 | 261 | 0 | 0.364 | 1 | 1 | cs | TRUE
18 | LV_2824-11_0_3_line_18 |  | 17 | 54 | 0.022728 | 0.125 | 0.08 | 261 | 0 | 0.364 | 1 | 1 | cs | TRUE
19 | LV_2824-11_0_3_line_19 |  | 18 | 53 | 0.0043817 | 0.125 | 0.08 | 261 | 0 | 0.364 | 1 | 1 | cs | TRUE
20 | LV_2824-11_0_3_line_20 |  | 19 | 23 | 0.032922 | 0.125 | 0.08 | 261 | 0 | 0.364 | 1 | 1 | cs | TRUE
21 | LV_2824-11_0_3_line_21 |  | 19 | 20 | 0.044273 | 0.125 | 0.08 | 261 | 0 | 0.364 | 1 | 1 | cs | TRUE
22 | LV_2824-11_0_3_line_22 |  | 20 | 21 | 0.0052863 | 0.125 | 0.08 | 261 | 0 | 0.364 | 1 | 1 | cs | TRUE
23 | LV_2824-11_0_3_line_23 |  | 21 | 22 | 0.011246 | 0.125 | 0.08 | 261 | 0 | 0.364 | 1 | 1 | cs | TRUE
24 | LV_2824-11_0_3_line_24 |  | 23 | 24 | 0.003427 | 0.125 | 0.08 | 261 | 0 | 0.364 | 1 | 1 | cs | TRUE
25 | LV_2824-11_0_3_line_25 |  | 23 | 25 | 0.024734 | 0.125 | 0.08 | 261 | 0 | 0.364 | 1 | 1 | cs | TRUE
26 | LV_2824-11_0_3_line_26 |  | 24 | 26 | 0.029378 | 0.125 | 0.08 | 261 | 0 | 0.364 | 1 | 1 | cs | TRUE
27 | LV_2824-11_0_3_line_27 |  | 24 | 27 | 0.025446 | 0.125 | 0.08 | 261 | 0 | 0.364 | 1 | 1 | cs | TRUE
28 | LV_2824-11_0_3_line_28 |  | 25 | 28 | 0.041507 | 0.125 | 0.08 | 261 | 0 | 0.364 | 1 | 1 | cs | TRUE
29 | LV_2824-11_0_3_line_29 |  | 26 | 34 | 0.012251 | 0.125 | 0.08 | 261 | 0 | 0.364 | 1 | 1 | cs | TRUE
30 | LV_2824-11_0_3_line_30 |  | 26 | 35 | 0.0064269 | 0.125 | 0.08 | 261 | 0 | 0.364 | 1 | 1 | cs | TRUE
31 | LV_2824-11_0_3_line_31 |  | 27 | 36 | 0.031151 | 0.125 | 0.08 | 261 | 0 | 0.364 | 1 | 2 | cs | TRUE
32 | LV_2824-11_0_3_line_32 |  | 28 | 29 | 0.0075922 | 0.125 | 0.08 | 261 | 0 | 0.364 | 1 | 1 | cs | TRUE
33 | LV_2824-11_0_3_line_33 |  | 28 | 30 | 0.022372 | 0.125 | 0.08 | 261 | 0 | 0.364 | 1 | 1 | cs | TRUE
34 | LV_2824-11_0_3_line_34 |  | 29 | 31 | 0.011323 | 0.125 | 0.08 | 261 | 0 | 0.364 | 1 | 1 | cs | TRUE
35 | LV_2824-11_0_3_line_35 |  | 30 | 32 | 0.0049158 | 0.125 | 0.08 | 261 | 0 | 0.364 | 1 | 1 | cs | TRUE
36 | LV_2824-11_0_3_line_36 |  | 30 | 33 | 0.022254 | 0.125 | 0.08 | 261 | 0 | 0.364 | 1 | 1 | cs | TRUE
37 | LV_2824-11_0_3_line_37 |  | 31 | 37 | 0.021548 | 0.125 | 0.08 | 261 | 0 | 0.364 | 1 | 1 | cs | TRUE
38 | LV_2824-11_0_3_line_38 |  | 34 | 44 | 0.0090653 | 0.125 | 0.08 | 261 | 0 | 0.364 | 1 | 1 | cs | TRUE
39 | LV_2824-11_0_3_line_39 |  | 36 | 61 | 0.0037014 | 0.125 | 0.08 | 261 | 0 | 0.364 | 1 | 2 | cs | TRUE
40 | LV_2824-11_0_3_line_40 |  | 37 | 65 | 0.0042743 | 0.125 | 0.08 | 261 | 0 | 0.364 | 1 | 1 | cs | TRUE
41 | LV_2824-11_0_3_line_41 |  | 38 | 39 | 0.024574 | 0.125 | 0.08 | 261 | 0 | 0.364 | 1 | 2 | cs | TRUE
42 | LV_2824-11_0_3_line_42 |  | 39 | 40 | 0.0016408 | 0.125 | 0.08 | 261 | 0 | 0.364 | 1 | 2 | cs | TRUE
43 | LV_2824-11_0_3_line_43 |  | 40 | 61 | 0.018504 | 0.125 | 0.08 | 261 | 0 | 0.364 | 1 | 2 | cs | TRUE
44 | LV_2824-11_0_3_line_44 |  | 41 | 42 | 0.021766 | 0.125 | 0.08 | 261 | 0 | 0.364 | 1 | 1 | cs | TRUE
45 | LV_2824-11_0_3_line_45 |  | 42 | 43 | 0.01763 | 0.125 | 0.08 | 261 | 0 | 0.364 | 1 | 1 | cs | TRUE
46 | LV_2824-11_0_3_line_46 |  | 43 | 45 | 0.021454 | 0.125 | 0.08 | 261 | 0 | 0.364 | 1 | 1 | cs | TRUE
47 | LV_2824-11_0_3_line_47 |  | 43 | 46 | 0.022336 | 0.125 | 0.08 | 261 | 0 | 0.364 | 1 | 1 | cs | TRUE
48 | LV_2824-11_0_3_line_48 |  | 45 | 47 | 0.029374 | 0.125 | 0.08 | 261 | 0 | 0.364 | 1 | 1 | cs | TRUE
49 | LV_2824-11_0_3_line_49 |  | 46 | 48 | 0.012931 | 0.125 | 0.08 | 261 | 0 | 0.364 | 1 | 1 | cs | TRUE
50 | LV_2824-11_0_3_line_50 |  | 46 | 49 | 0.010792 | 0.125 | 0.08 | 261 | 0 | 0.364 | 1 | 1 | cs | TRUE
51 | LV_2824-11_0_3_line_51 |  | 47 | 75 | 0.014591 | 0.125 | 0.08 | 261 | 0 | 0.364 | 1 | 1 | cs | TRUE
52 | LV_2824-11_0_3_line_52 |  | 48 | 73 | 0.02334 | 0.125 | 0.08 | 261 | 0 | 0.364 | 1 | 1 | cs | TRUE
53 | LV_2824-11_0_3_line_53 |  | 49 | 69 | 0.01595 | 0.125 | 0.08 | 261 | 0 | 0.364 | 1 | 1 | cs | TRUE
54 | LV_2824-11_0_3_line_54 |  | 50 | 51 | 0.024736 | 0.125 | 0.08 | 261 | 0 | 0.364 | 1 | 1 | cs | TRUE
55 | LV_2824-11_0_3_line_55 |  | 50 | 52 | 0.008061 | 0.125 | 0.08 | 261 | 0 | 0.364 | 1 | 1 | cs | TRUE
56 | LV_2824-11_0_3_line_56 |  | 52 | 53 | 0.048526 | 0.125 | 0.08 | 261 | 0 | 0.364 | 1 | 1 | cs | TRUE
57 | LV_2824-11_0_3_line_57 |  | 52 | 54 | 0.025843 | 0.125 | 0.08 | 261 | 0 | 0.364 | 1 | 1 | cs | TRUE
58 | LV_2824-11_0_3_line_58 |  | 53 | 55 | 0.019445 | 0.125 | 0.08 | 261 | 0 | 0.364 | 1 | 1 | cs | TRUE
59 | LV_2824-11_0_3_line_59 |  | 55 | 59 | 0.023816 | 0.125 | 0.08 | 261 | 0 | 0.364 | 1 | 1 | cs | TRUE
60 | LV_2824-11_0_3_line_60 |  | 56 | 57 | 0.015969 | 0.125 | 0.08 | 261 | 0 | 0.364 | 1 | 1 | cs | TRUE
61 | LV_2824-11_0_3_line_61 |  | 56 | 58 | 0.0062929 | 0.125 | 0.08 | 261 | 0 | 0.364 | 1 | 1 | cs | TRUE
62 | LV_2824-11_0_3_line_62 |  | 58 | 60 | 0.01688 | 0.125 | 0.08 | 261 | 0 | 0.364 | 1 | 1 | cs | TRUE
63 | LV_2824-11_0_3_line_63 |  | 59 | 62 | 0.01743 | 0.125 | 0.08 | 261 | 0 | 0.364 | 1 | 1 | cs | TRUE
64 | LV_2824-11_0_3_line_64 |  | 60 | 63 | 0.0028434 | 0.125 | 0.08 | 261 | 0 | 0.364 | 1 | 1 | cs | TRUE
65 | LV_2824-11_0_3_line_65 |  | 62 | 63 | 0.024424 | 0.125 | 0.08 | 261 | 0 | 0.364 | 1 | 1 | cs | TRUE
66 | LV_2824-11_0_3_line_66 |  | 62 | 64 | 0.0066854 | 0.125 | 0.08 | 261 | 0 | 0.364 | 1 | 1 | cs | TRUE
67 | LV_2824-11_0_3_line_67 |  | 64 | 74 | 0.022753 | 0.125 | 0.08 | 261 | 0 | 0.364 | 1 | 1 | cs | TRUE
68 | LV_2824-11_0_3_line_68 |  | 65 | 66 | 0.0066075 | 0.125 | 0.08 | 261 | 0 | 0.364 | 1 | 1 | cs | TRUE
69 | LV_2824-11_0_3_line_69 |  | 66 | 67 | 0.016599 | 0.125 | 0.08 | 261 | 0 | 0.364 | 1 | 1 | cs | TRUE
70 | LV_2824-11_0_3_line_70 |  | 66 | 68 | 0.013107 | 0.125 | 0.08 | 261 | 0 | 0.364 | 1 | 1 | cs | TRUE
71 | LV_2824-11_0_3_line_71 |  | 69 | 70 | 0.019597 | 0.125 | 0.08 | 261 | 0 | 0.364 | 1 | 1 | cs | TRUE
72 | LV_2824-11_0_3_line_72 |  | 70 | 71 | 0.011812 | 0.125 | 0.08 | 261 | 0 | 0.364 | 1 | 1 | cs | TRUE
73 | LV_2824-11_0_3_line_73 |  | 70 | 72 | 0.037032 | 0.125 | 0.08 | 261 | 0 | 0.364 | 1 | 1 | cs | TRUE
74 | LV_2824-11_0_3_line_74 |  | 71 | 74 | 0.0046067 | 0.125 | 0.08 | 261 | 0 | 0.364 | 1 | 1 | cs | TRUE
75 | LV_2824-11_0_3_line_75 |  | 75 | 76 | 0.027012 | 0.125 | 0.08 | 261 | 0 | 0.364 | 1 | 1 | cs | TRUE

## trafo
| name | std_type | hv_bus | lv_bus | sn_mva | vn_hv_kv | vn_lv_kv | vk_percent | vkr_percent | pfe_kw | i0_percent | shift_degree | tap_side | tap_neutral | tap_min | tap_max | tap_step_percent | tap_step_degree | tap_pos | tap_phase_shifter | parallel | df | in_service
0 | LV_2824-11_0_3_trafo_45 | 0.63 MVA 20/0.4 kV | 77 | 27 | 0.63 | 20 | 0.4 | 6 | 1.206 | 1.65 | 0.2619 | 150 | hv | 0 | -2 | 2 | 2.5 | 0 | 0 | FALSE | 1 | 1 | TRUE

## line_geodata
| x0 | y0 | x1 | y1 | x2 | y2 | x3 | y3 | x4 | y4
0 | 2620735.755 | 1261286.8397 | 2620753.4135 | 1261290.7654
1 | 2620735.755 | 1261286.8397 | 2620735.779 | 1261286.9466
2 | 2620735.779 | 1261286.9466 | 2620741.1075 | 1261310.7108
3 | 2620741.1075 | 1261310.7108 | 2620741.846 | 1261314.0043
4 | 2620748.3417 | 1261354.0672 | 2620745.2716 | 1261342.689 | 2620742.7287 | 1261317.9409 | 2620741.846 | 1261314.0043
5 | 2620750.5748 | 1261362.3432 | 2620765.1403 | 1261359.7925 | 2620765.903 | 1261359.8659
6 | 2620750.5748 | 1261362.3432 | 2620748.3417 | 1261354.0672
7 | 2620750.5748 | 1261362.3432 | 2620738.8334 | 1261363.1583 | 2620738.351 | 1261363.1281
8 | 2620738.351 | 1261363.1281 | 2620726.9664 | 1261362.4145
9 | 2620770.5058 | 1261439.0545 | 2620758.7814 | 1261413.5181
10 | 2620770.5058 | 1261439.0545 | 2620753.6847 | 1261446.8009
11 | 2620753.1136 | 1261401.1787 | 2620758.7814 | 1261413.5181
12 | 2620758.7814 | 1261413.5181 | 2620768.6167 | 1261408.9704
13 | 2620744.8996 | 1261448.1404 | 2620753.6847 | 1261446.8009
14 | 2620726.9664 | 1261362.4145 | 2620726.0578 | 1261362.3575
15 | 2620753.1136 | 1261401.1787 | 2620764.6501 | 1261393.7551
16 | 2620753.1136 | 1261401.1787 | 2620742.8604 | 1261404.6465
17 | 2620792.3697 | 1261488.6762 | 2620791.6324 | 1261486.2275 | 2620792.9571 | 1261478.0154 | 2620792.959 | 1261478.0127
18 | 2620792.3697 | 1261488.6762 | 2620783.6115 | 1261496.0839 | 2620773.1104 | 1261500.1397
19 | 2620740.568 | 1261448.8008 | 2620744.8996 | 1261448.1404
20 | 2620693.6807 | 1261356.3737 | 2620712.0942 | 1261358.6951 | 2620724.9881 | 1261362.2871 | 2620726.0578 | 1261362.3575
21 | 2620726.0578 | 1261362.3575 | 2620726.1506 | 1261340.1315 | 2620722.3174 | 1261333.1356 | 2620715.0485 | 1261328.2735 | 2620710.1125 | 1261326.2762
22 | 2620710.1125 | 1261326.2762 | 2620705.2121 | 1261324.2933
23 | 2620694.7869 | 1261320.0749 | 2620705.2121 | 1261324.2933
24 | 2620693.6807 | 1261356.3737 | 2620693.8043 | 1261359.7987
25 | 2620693.6807 | 1261356.3737 | 2620672.2506 | 1261344.0239
26 | 2620665.6574 | 1261367.9506 | 2620675.834 | 1261366.4962 | 2620693.8043 | 1261359.7987
27 | 2620693.8043 | 1261359.7987 | 2620694.3211 | 1261373.6322 | 2620694.6499 | 1261385.2308
28 | 2620633.5836 | 1261328.9345 | 2620650.9271 | 1261335.6661 | 2620672.2506 | 1261344.0239
29 | 2620665.6574 | 1261367.9506 | 2620653.4081 | 1261367.7469
30 | 2620665.6574 | 1261367.9506 | 2620663.918 | 1261374.1377
31 | 2620700.7728 | 1261415.2825 | 2620701.1238 | 1261410.5479 | 2620694.8712 | 1261393.0363 | 2620694.6499 | 1261385.2308
32 | 2620633.5836 | 1261328.9345 | 2620626.1479 | 1261327.4009
33 | 2620633.5836 | 1261328.9345 | 2620636.8532 | 1261318.2052 | 2620638.2967 | 1261314.7856 | 2620641.1837 | 1261307.9243
34 | 2620626.1479 | 1261327.4009 | 2620615.0586 | 1261325.1138
35 | 2620641.1837 | 1261307.9243 | 2620643.0908 | 1261303.3935
36 | 2620641.1837 | 1261307.9243 | 2620662.4125 | 1261314.6008
37 | 2620615.0586 | 1261325.1138 | 2620614.6104 | 1261325.0214 | 2620594.6053 | 1261325.3076 | 2620593.522 | 1261325.3139
38 | 2620653.4081 | 1261367.7469 | 2620644.3441 | 1261367.5962
39 | 2620700.4992 | 1261418.9738 | 2620700.7728 | 1261415.2825
40 | 2620589.2478 | 1261325.3388 | 2620593.522 | 1261325.3139
41 | 2620719.5821 | 1261412.5196 | 2620742.8604 | 1261404.6465
42 | 2620719.5821 | 1261412.5196 | 2620718.0278 | 1261413.0453
43 | 2620700.4992 | 1261418.9738 | 2620718.0278 | 1261413.0453
44 | 2620617.724 | 1261388.9685 | 2620612.2449 | 1261392.0924 | 2620599.0171 | 1261400.0929
45 | 2620583.9315 | 1261409.217 | 2620599.0171 | 1261400.0929
46 | 2620583.9315 | 1261409.217 | 2620574.7167 | 1261402.7695 | 2620565.662 | 1261397.957
47 | 2620583.9315 | 1261409.217 | 2620593.1959 | 1261429.552
48 | 2620565.662 | 1261397.957 | 2620570.6523 | 1261369.01
49 | 2620593.1959 | 1261429.552 | 2620581.1021 | 1261434.2243
50 | 2620593.1959 | 1261429.552 | 2620603.9416 | 1261430.5516
51 | 2620570.6523 | 1261369.01 | 2620570.6523 | 1261369.01 | 2620585.2364 | 1261368.5451
52 | 2620581.1021 | 1261434.2243 | 2620578.0953 | 1261430.0555 | 2620560.9172 | 1261424.0431
53 | 2620603.9416 | 1261430.5516 | 2620617.5315 | 1261431.8158 | 2620619.7939 | 1261432.2381
54 | 2620744.3776 | 1261500.9953 | 2620728.7716 | 1261520.1864
55 | 2620749.4634 | 1261494.7412 | 2620744.3776 | 1261500.9953
56 | 2620749.4634 | 1261494.7412 | 2620747.2793 | 1261485.9053 | 2620738.9802 | 1261471.9222 | 2620740.568 | 1261448.8008
57 | 2620749.4634 | 1261494.7412 | 2620766.6365 | 1261502.6401 | 2620773.1104 | 1261500.1397
58 | 2620740.568 | 1261448.8008 | 2620731.6652 | 1261450.1595 | 2620721.2273 | 1261450.0358
59 | 2620697.7325 | 1261447.4836 | 2620706.3811 | 1261449.8599 | 2620721.2273 | 1261450.0358
60 | 2620650.322 | 1261492.0601 | 2620634.6522 | 1261495.1396
61 | 2620650.322 | 1261492.0601 | 2620654.1887 | 1261487.0952
62 | 2620654.1887 | 1261487.0952 | 2620661.5834 | 1261477.6005 | 2620664.7522 | 1261473.9345
63 | 2620697.7325 | 1261447.4836 | 2620680.8697 | 1261452.0835
64 | 2620666.6116 | 1261471.7833 | 2620664.7522 | 1261473.9345
65 | 2620680.8697 | 1261452.0835 | 2620675.4231 | 1261458.3577 | 2620669.6323 | 1261468.2888 | 2620666.6116 | 1261471.7833
66 | 2620680.8697 | 1261452.0835 | 2620675.498 | 1261448.1036
67 | 2620675.498 | 1261448.1036 | 2620666.8018 | 1261441.6607 | 2620655.1232 | 1261439.2243
68 | 2620582.6404 | 1261325.3773 | 2620589.2478 | 1261325.3388
69 | 2620582.6404 | 1261325.3773 | 2620580.5345 | 1261308.9126
70 | 2620582.6404 | 1261325.3773 | 2620569.5332 | 1261325.45
71 | 2620639.0505 | 1261435.8712 | 2620637.3188 | 1261435.5094 | 2620619.7939 | 1261432.2381
72 | 2620639.0505 | 1261435.8712 | 2620650.6136 | 1261438.2835
73 | 2620641.0111 | 1261400.754 | 2620638.8502 | 1261406.8395 | 2620643.5313 | 1261416.9961 | 2620639.0505 | 1261435.8712
74 | 2620650.6136 | 1261438.2835 | 2620655.1232 | 1261439.2243
75 | 2620585.2364 | 1261368.5451 | 2620612.2342 | 1261367.6845

## bus_geodata
| x | y | coords
0 | 2620753.4135 | 1261290.7654
1 | 2620735.755 | 1261286.8397
2 | 2620735.779 | 1261286.9466
3 | 2620741.1075 | 1261310.7108
4 | 2620741.846 | 1261314.0043
5 | 2620765.903 | 1261359.8659
6 | 2620750.5748 | 1261362.3432
7 | 2620748.3417 | 1261354.0672
8 | 2620738.351 | 1261363.1281
9 | 2620770.5058 | 1261439.0545
10 | 2620758.7814 | 1261413.5181
11 | 2620753.6847 | 1261446.8009
12 | 2620726.9664 | 1261362.4145
13 | 2620764.6501 | 1261393.7551
14 | 2620753.1136 | 1261401.1787
15 | 2620768.6167 | 1261408.9704
16 | 2620792.959 | 1261478.0127
17 | 2620792.3697 | 1261488.6762
18 | 2620744.8996 | 1261448.1404
19 | 2620726.0578 | 1261362.3575
20 | 2620710.1125 | 1261326.2762
21 | 2620705.2121 | 1261324.2933
22 | 2620694.7869 | 1261320.0749
23 | 2620693.6807 | 1261356.3737
24 | 2620693.8043 | 1261359.7987
25 | 2620672.2506 | 1261344.0239
26 | 2620665.6574 | 1261367.9506
27 | 2620694.6499 | 1261385.2308
28 | 2620633.5836 | 1261328.9345
29 | 2620626.1479 | 1261327.4009
30 | 2620641.1837 | 1261307.9243
31 | 2620615.0586 | 1261325.1138
32 | 2620643.0908 | 1261303.3935
33 | 2620662.4125 | 1261314.6008
34 | 2620653.4081 | 1261367.7469
35 | 2620663.918 | 1261374.1377
36 | 2620700.7728 | 1261415.2825
37 | 2620593.522 | 1261325.3139
38 | 2620742.8604 | 1261404.6465
39 | 2620719.5821 | 1261412.5196
40 | 2620718.0278 | 1261413.0453
41 | 2620617.724 | 1261388.9685
42 | 2620599.0171 | 1261400.0929
43 | 2620583.9315 | 1261409.217
44 | 2620644.3441 | 1261367.5962
45 | 2620565.662 | 1261397.957
46 | 2620593.1959 | 1261429.552
47 | 2620570.6523 | 1261369.01
48 | 2620581.1021 | 1261434.2243
49 | 2620603.9416 | 1261430.5516
50 | 2620744.3776 | 1261500.9953
51 | 2620728.7716 | 1261520.1864
52 | 2620749.4634 | 1261494.7412
53 | 2620740.568 | 1261448.8008
54 | 2620773.1104 | 1261500.1397
55 | 2620721.2273 | 1261450.0358
56 | 2620650.322 | 1261492.0601
57 | 2620634.6522 | 1261495.1396
58 | 2620654.1887 | 1261487.0952
59 | 2620697.7325 | 1261447.4836
60 | 2620664.7522 | 1261473.9345
61 | 2620700.4992 | 1261418.9738
62 | 2620680.8697 | 1261452.0835
63 | 2620666.6116 | 1261471.7833
64 | 2620675.498 | 1261448.1036
65 | 2620589.2478 | 1261325.3388
66 | 2620582.6404 | 1261325.3773
67 | 2620580.5345 | 1261308.9126
68 | 2620569.5332 | 1261325.45
69 | 2620619.7939 | 1261432.2381
70 | 2620639.0505 | 1261435.8712
71 | 2620650.6136 | 1261438.2835
72 | 2620641.0111 | 1261400.754
73 | 2620560.9172 | 1261424.0431
74 | 2620655.1232 | 1261439.2243
75 | 2620585.2364 | 1261368.5451
76 | 2620612.2342 | 1261367.6845
77 | 2620693.8043 | 1261359.7987

## line_std_types
| c_nf_per_km | r_ohm_per_km | x_ohm_per_km | max_i_ka | type | q_mm2 | alpha | voltage_rating
NAYY 4x50 SE | 210 | 0.642 | 0.083 | 0.142 | cs | 50 | 0.00403 | LV
NAYY 4x120 SE | 264 | 0.225 | 0.08 | 0.242 | cs | 120 | 0.00403 | LV
NAYY 4x150 SE | 261 | 0.208 | 0.08 | 0.27 | cs | 150 | 0.00403 | LV
NA2XS2Y 1x95 RM/25 12/20 kV | 216 | 0.313 | 0.132 | 0.252 | cs | 95 | 0.00403 | MV
NA2XS2Y 1x185 RM/25 12/20 kV | 273 | 0.161 | 0.117 | 0.362 | cs | 185 | 0.00403 | MV
NA2XS2Y 1x240 RM/25 12/20 kV | 304 | 0.122 | 0.112 | 0.421 | cs | 240 | 0.00403 | MV
NA2XS2Y 1x95 RM/25 6/10 kV | 315 | 0.313 | 0.123 | 0.249 | cs | 95 | 0.00403 | MV
NA2XS2Y 1x185 RM/25 6/10 kV | 406 | 0.161 | 0.11 | 0.358 | cs | 185 | 0.00403 | MV
NA2XS2Y 1x240 RM/25 6/10 kV | 456 | 0.122 | 0.105 | 0.416 | cs | 240 | 0.00403 | MV
NA2XS2Y 1x150 RM/25 12/20 kV | 250 | 0.206 | 0.116 | 0.319 | cs | 150 | 0.00403 | MV
NA2XS2Y 1x120 RM/25 12/20 kV | 230 | 0.253 | 0.119 | 0.283 | cs | 120 | 0.00403 | MV
NA2XS2Y 1x70 RM/25 12/20 kV | 190 | 0.443 | 0.132 | 0.22 | cs | 70 | 0.00403 | MV
NA2XS2Y 1x150 RM/25 6/10 kV | 360 | 0.206 | 0.11 | 0.315 | cs | 150 | 0.00403 | MV
NA2XS2Y 1x120 RM/25 6/10 kV | 340 | 0.253 | 0.113 | 0.28 | cs | 120 | 0.00403 | MV
NA2XS2Y 1x70 RM/25 6/10 kV | 280 | 0.443 | 0.123 | 0.217 | cs | 70 | 0.00403 | MV
N2XS(FL)2Y 1x120 RM/35 64/110 kV | 112 | 0.153 | 0.166 | 0.366 | cs | 120 | 0.00393 | HV
N2XS(FL)2Y 1x185 RM/35 64/110 kV | 125 | 0.099 | 0.156 | 0.457 | cs | 185 | 0.00393 | HV
N2XS(FL)2Y 1x240 RM/35 64/110 kV | 135 | 0.075 | 0.149 | 0.526 | cs | 240 | 0.00393 | HV
N2XS(FL)2Y 1x300 RM/35 64/110 kV | 144 | 0.06 | 0.144 | 0.588 | cs | 300 | 0.00393 | HV
15-AL1/3-ST1A 0.4 | 11 | 1.8769 | 0.35 | 0.105 | ol | 16 | 0.00403 | LV
24-AL1/4-ST1A 0.4 | 11.25 | 1.2012 | 0.335 | 0.14 | ol | 24 | 0.00403 | LV
48-AL1/8-ST1A 0.4 | 12.2 | 0.5939 | 0.3 | 0.21 | ol | 48 | 0.00403 | LV
94-AL1/15-ST1A 0.4 | 13.2 | 0.306 | 0.29 | 0.35 | ol | 94 | 0.00403 | LV
34-AL1/6-ST1A 10.0 | 9.7 | 0.8342 | 0.36 | 0.17 | ol | 34 | 0.00403 | MV
48-AL1/8-ST1A 10.0 | 10.1 | 0.5939 | 0.35 | 0.21 | ol | 48 | 0.00403 | MV
70-AL1/11-ST1A 10.0 | 10.4 | 0.4132 | 0.339 | 0.29 | ol | 70 | 0.00403 | MV
94-AL1/15-ST1A 10.0 | 10.75 | 0.306 | 0.33 | 0.35 | ol | 94 | 0.00403 | MV
122-AL1/20-ST1A 10.0 | 11.1 | 0.2376 | 0.323 | 0.41 | ol | 122 | 0.00403 | MV
149-AL1/24-ST1A 10.0 | 11.25 | 0.194 | 0.315 | 0.47 | ol | 149 | 0.00403 | MV
34-AL1/6-ST1A 20.0 | 9.15 | 0.8342 | 0.382 | 0.17 | ol | 34 | 0.00403 | MV
48-AL1/8-ST1A 20.0 | 9.5 | 0.5939 | 0.372 | 0.21 | ol | 48 | 0.00403 | MV
70-AL1/11-ST1A 20.0 | 9.7 | 0.4132 | 0.36 | 0.29 | ol | 70 | 0.00403 | MV
94-AL1/15-ST1A 20.0 | 10 | 0.306 | 0.35 | 0.35 | ol | 94 | 0.00403 | MV
122-AL1/20-ST1A 20.0 | 10.3 | 0.2376 | 0.344 | 0.41 | ol | 122 | 0.00403 | MV
149-AL1/24-ST1A 20.0 | 10.5 | 0.194 | 0.337 | 0.47 | ol | 149 | 0.00403 | MV
184-AL1/30-ST1A 20.0 | 10.75 | 0.1571 | 0.33 | 0.535 | ol | 184 | 0.00403 | MV
243-AL1/39-ST1A 20.0 | 11 | 0.1188 | 0.32 | 0.645 | ol | 243 | 0.00403 | MV
48-AL1/8-ST1A 110.0 | 8 | 0.5939 | 0.46 | 0.21 | ol | 48 | 0.00403 | HV
70-AL1/11-ST1A 110.0 | 8.4 | 0.4132 | 0.45 | 0.29 | ol | 70 | 0.00403 | HV
94-AL1/15-ST1A 110.0 | 8.65 | 0.306 | 0.44 | 0.35 | ol | 94 | 0.00403 | HV
122-AL1/20-ST1A 110.0 | 8.5 | 0.2376 | 0.43 | 0.41 | ol | 122 | 0.00403 | HV
149-AL1/24-ST1A 110.0 | 8.75 | 0.194 | 0.41 | 0.47 | ol | 149 | 0.00403 | HV
184-AL1/30-ST1A 110.0 | 8.8 | 0.1571 | 0.4 | 0.535 | ol | 184 | 0.00403 | HV
243-AL1/39-ST1A 110.0 | 9 | 0.1188 | 0.39 | 0.645 | ol | 243 | 0.00403 | HV
305-AL1/39-ST1A 110.0 | 9.2 | 0.0949 | 0.38 | 0.74 | ol | 305 | 0.00403 | HV
490-AL1/64-ST1A 110.0 | 9.75 | 0.059 | 0.37 | 0.96 | ol | 490 | 0.00403 | HV
679-AL1/86-ST1A 110.0 | 9.95 | 0.042 | 0.36 | 1.15 | ol | 679 | 0.00403 | HV
490-AL1/64-ST1A 220.0 | 10 | 0.059 | 0.285 | 0.96 | ol | 490 | 0.00403 | HV
679-AL1/86-ST1A 220.0 | 11.7 | 0.042 | 0.275 | 1.15 | ol | 679 | 0.00403 | HV
490-AL1/64-ST1A 380.0 | 11 | 0.059 | 0.253 | 0.96 | ol | 490 | 0.00403 | HV
679-AL1/86-ST1A 380.0 | 14.6 | 0.042 | 0.25 | 1.15 | ol | 679 | 0.00403 | HV

## trafo_std_types
| i0_percent | pfe_kw | vkr_percent | sn_mva | vn_lv_kv | vn_hv_kv | vk_percent | shift_degree | vector_group | tap_side | tap_neutral | tap_min | tap_max | tap_step_degree | tap_step_percent | tap_phase_shifter
160 MVA 380/110 kV | 0.06 | 60 | 0.25 | 160 | 110 | 380 | 12.2 | 0 | Yy0 | hv | 0 | -9 | 9 | 0 | 1.5 | FALSE
100 MVA 220/110 kV | 0.06 | 55 | 0.26 | 100 | 110 | 220 | 12 | 0 | Yy0 | hv | 0 | -9 | 9 | 0 | 1.5 | FALSE
63 MVA 110/20 kV | 0.04 | 22 | 0.32 | 63 | 20 | 110 | 18 | 150 | YNd5 | hv | 0 | -9 | 9 | 0 | 1.5 | FALSE
40 MVA 110/20 kV | 0.05 | 18 | 0.34 | 40 | 20 | 110 | 16.2 | 150 | YNd5 | hv | 0 | -9 | 9 | 0 | 1.5 | FALSE
25 MVA 110/20 kV | 0.07 | 14 | 0.41 | 25 | 20 | 110 | 12 | 150 | YNd5 | hv | 0 | -9 | 9 | 0 | 1.5 | FALSE
63 MVA 110/10 kV | 0.04 | 22 | 0.32 | 63 | 10 | 110 | 18 | 150 | YNd5 | hv | 0 | -9 | 9 | 0 | 1.5 | FALSE
40 MVA 110/10 kV | 0.05 | 18 | 0.34 | 40 | 10 | 110 | 16.2 | 150 | YNd5 | hv | 0 | -9 | 9 | 0 | 1.5 | FALSE
25 MVA 110/10 kV | 0.07 | 14 | 0.41 | 25 | 10 | 110 | 12 | 150 | YNd5 | hv | 0 | -9 | 9 | 0 | 1.5 | FALSE
0.25 MVA 20/0.4 kV | 0.32 | 0.8 | 1.44 | 0.25 | 0.4 | 20 | 6 | 150 | Yzn5 | hv | 0 | -2 | 2 | 0 | 2.5 | FALSE
0.4 MVA 20/0.4 kV | 0.3375 | 1.35 | 1.425 | 0.4 | 0.4 | 20 | 6 | 150 | Dyn5 | hv | 0 | -2 | 2 | 0 | 2.5 | FALSE
0.63 MVA 20/0.4 kV | 0.2619 | 1.65 | 1.206 | 0.63 | 0.4 | 20 | 6 | 150 | Dyn5 | hv | 0 | -2 | 2 | 0 | 2.5 | FALSE
0.25 MVA 10/0.4 kV | 0.24 | 0.6 | 1.2 | 0.25 | 0.4 | 10 | 4 | 150 | Dyn5 | hv | 0 | -2 | 2 | 0 | 2.5 | FALSE
0.4 MVA 10/0.4 kV | 0.2375 | 0.95 | 1.325 | 0.4 | 0.4 | 10 | 4 | 150 | Dyn5 | hv | 0 | -2 | 2 | 0 | 2.5 | FALSE
0.63 MVA 10/0.4 kV | 0.1873 | 1.18 | 1.0794 | 0.63 | 0.4 | 10 | 4 | 150 | Dyn5 | hv | 0 | -2 | 2 | 0 | 2.5 | FALSE

## trafo3w_std_types
| sn_hv_mva | sn_mv_mva | sn_lv_mva | vn_hv_kv | vn_mv_kv | vn_lv_kv | vk_hv_percent | vk_mv_percent | vk_lv_percent | vkr_hv_percent | vkr_mv_percent | vkr_lv_percent | pfe_kw | i0_percent | shift_mv_degree | shift_lv_degree | vector_group | tap_side | tap_neutral | tap_min | tap_max | tap_step_percent
63/25/38 MVA 110/20/10 kV | 63 | 25 | 38 | 110 | 20 | 10 | 10.4 | 10.4 | 10.4 | 0.28 | 0.32 | 0.35 | 35 | 0.89 | 0 | 0 | YN0yn0yn0 | hv | 0 | -10 | 10 | 1.2
63/25/38 MVA 110/10/10 kV | 63 | 25 | 38 | 110 | 10 | 10 | 10.4 | 10.4 | 10.4 | 0.28 | 0.32 | 0.35 | 35 | 0.89 | 0 | 0 | YN0yn0yn0 | hv | 0 | -10 | 10 | 1.2

## fuse_std_types
| fuse_type | i_rated_a | t_avg | t_min | t_total | x_avg | x_min | x_total
HV 100A | HV 100A | 100 | 0 | [10.0, 3.64, 0.854, 0.281, 0.1, 0.0531, 0.022, 0.01] | [10.0, 4.267, 1.21, 0.403, 0.1, 0.058, 0.022, 0.01] | 0 | [300.0, 350.0, 450.0, 550.0, 700.0, 850.0, 1200.0, 1752.0] | [600.0, 700.0, 900.0, 1150.0, 1665.0, 2000.0, 3000.0, 4313.0]
HV 10A | HV 10A | 10 | 0 | [10.0, 1675.0, 0.344, 0.156, 0.1, 0.0417, 0.0171, 0.01] | [10.0, 1.3, 0.3, 0.155, 0.1, 0.0555, 0.023, 0.01] | 0 | [30.0, 32.0, 35.0, 37.0, 39.0, 50.0, 70.0, 88.0] | [60.0, 70.0, 80.0, 87.0, 94.0, 110.0, 150.0, 216.0]
HV 125A | HV 125A | 125 | 0 | [10.0, 1.82, 0.344, 0.1, 0.0467, 0.0269, 0.01] | [10.0, 2.478, 0.426, 0.1, 0.0427, 0.0211, 0.01] | 0 | [375.0, 500.0, 700.0, 925.0, 1200.0, 1500.0, 2341.0] | [750.0, 1000.0, 1500.0, 2200.0, 3000.0, 4000.0, 5765.0]
HV 160A | HV 160A | 160 | 0 | [10.0, 4.15, 1.03, 0.198, 0.1, 0.051, 0.0172, 0.01] | [10.0, 2.3, 0.734, 0.274, 0.1, 0.046, 0.0177, 0.01] | 0 | [480.0, 550.0, 700.0, 1000.0, 1260.0, 1600.0, 2500.0, 3227.0] | [960.0, 1300.0, 1700.0, 2200.0, 2996.0, 4000.0, 6000.0, 7946.0]
HV 16A | HV 16A | 16 | 0 | [10.0, 0.352, 0.164, 0.1, 0.0649, 0.0342, 0.01] | [10.0, 2.34, 0.722, 0.181, 0.1, 0.055, 0.0296, 0.01] | 0 | [48.0, 60.0, 65.0, 71.0, 80.0, 100.0, 162.0] | [96.0, 110.0, 125.0, 150.0, 168.0, 200.0, 250.0, 398.0]
HV 200A | HV 200A | 200 | 0 | [10.0, 4.267, 1.21, 0.403, 0.1, 0.058, 0.022, 0.01] | [10.0, 3.73, 1.654, 0.328, 0.1, 0.0531, 0.019, 0.01] | 0 | [600.0, 700.0, 900.0, 1150.0, 1665.0, 2000.0, 3000.0, 4313.0] | [1200.0, 1500.0, 1800.0, 2700.0, 3960.0, 5000.0, 7500.0, 10620.0]
HV 20A | HV 20A | 20 | 0 | [10.0, 1.3, 0.3, 0.155, 0.1, 0.0555, 0.023, 0.01] | [10.0, 1.3, 0.161, 0.1, 0.0611, 0.0399, 0.0141, 0.01] | 0 | [60.0, 70.0, 80.0, 87.0, 94.0, 110.0, 150.0, 216.0] | [120.0, 150.0, 200.0, 223.0, 260.0, 300.0, 450.0, 532.0]
HV 25A | HV 25A | 25 | 0 | [10.0, 2.512, 0.833, 0.299, 0.1, 0.0372, 0.0223, 0.01] | [10.0, 3.125, 0.597, 0.198, 0.1, 0.0378, 0.022, 0.01] | 0 | [75.0, 82.0, 90.0, 100.0, 124.0, 170.0, 200.0, 289.0] | [150.0, 170.0, 210.0, 250.0, 294.0, 400.0, 500.0, 711.0]
HV 31.5A | HV 31.5A | 31.5 | 0 | [10.0, 2.34, 0.722, 0.181, 0.1, 0.055, 0.0296, 0.01] | [10.0, 2.84, 0.368, 0.164, 0.1, 0.0621, 0.0378, 0.0195, 0.01] | 0 | [95.0, 110.0, 125.0, 150.0, 165.0, 200.0, 250.0, 390.0] | [189.0, 220.0, 300.0, 350.0, 393.0, 450.0, 530.0, 700.0, 960.0]
HV 40A | HV 40A | 40 | 0 | [10.0, 1.3, 0.161, 0.1, 0.0611, 0.0399, 0.0141, 0.01] | [10.0, 2.05, 0.369, 0.198, 0.1, 0.051, 0.0298, 0.01] | 0 | [120.0, 150.0, 200.0, 223.0, 260.0, 300.0, 450.0, 532.0] | [240.0, 300.0, 400.0, 450.0, 530.0, 650.0, 800.0, 1311.0]
HV 50A | HV 50A | 50 | 0 | [10.0, 3.215, 0.597, 0.198, 0.1, 0.0378, 0.022, 0.01] | [10.0, 3.64, 0.854, 0.281, 0.1, 0.0531, 0.022, 0.01] | 0 | [150.0, 170.0, 210.0, 250.0, 294.0, 400.0, 500.0, 711.0] | [300.0, 350.0, 450.0, 550.0, 700.0, 850.0, 1200.0, 1752.0]
HV 6.3A | HV 6.3A | 6.3 | 0 | [10.0, 1.39, 0.344, 0.168, 0.1, 0.056, 0.0263, 0.01] | [10.0, 1.711, 0.516, 0.198, 0.1, 0.0634, 0.0303, 0.01] | 0 | [19.0, 19.5, 20.4, 20.8, 22.0, 25.0, 32.0, 48.0] | [38.0, 40.0, 43.0, 48.0, 53.0, 60.0, 75.0, 118.0]
HV 63A | HV 63A | 63 | 0 | [10.0, 2.84, 0.368, 0.164, 0.1, 0.0621, 0.0378, 0.0195, 0.01] | [10.0, 1.82, 0.344, 0.1, 0.0467, 0.0269, 0.01] | 0 | [189.0, 220.0, 300.0, 350.0, 393.0, 450.0, 530.0, 700.0, 961.0] | [378.0, 500.0, 700.0, 934.0, 1200.0, 1500.0, 2366.0]
HV 80A | HV 80A | 80 | 0 | [10.0, 2.05, 0.369, 0.198, 0.1, 0.051, 0.0298, 0.01] | [10.0, 4.15, 1.03, 0.198, 0.1, 0.051, 0.0172, 0.01] | 0 | [240.0, 300.0, 400.0, 450.0, 530.0, 650.0, 800.0, 1311.0] | [480.0, 550.0, 700.0, 1000.0, 1260.0, 1600.0, 2500.0, 3227.0]
Siemens NH-1-100 | Siemens NH-1-100 | 100 | [5400.0, 2000.0, 400.0, 20.0, 1.0, 0.2, 0.012, 0.004] | 0 | 0 | [150.0, 190.0, 250.0, 430.0, 900.0, 1250.0, 2700.0, 3600.0] | 0 | 0
Siemens NH-1-125 | Siemens NH-1-125 | 125 | [4800.0, 120.0, 7.0, 0.1, 0.004] | 0 | 0 | [180.0, 400.0, 740.0, 2000.0, 4250.0] | 0 | 0
Siemens NH-1-16 | Siemens NH-1-16 | 16 | [4000.0, 400.0, 2.0, 0.1, 0.04, 0.01] | 0 | 0 | [26.0, 35.0, 75.0, 150.0, 200.0, 300.0] | 0 | 0
Siemens NH-1-160 | Siemens NH-1-160 | 160 | [4800.0, 120.0, 7.0, 0.1, 0.004] | 0 | 0 | [210.0, 500.0, 900.0, 2300.0, 5000.0] | 0 | 0
Siemens NH-1-25 | Siemens NH-1-25 | 25 | [4000.0, 1000.0, 10.0, 0.2, 0.02, 0.01] | 0 | 0 | [40.0, 50.0, 100.0, 210.0, 400.0, 500.0] | 0 | 0
Siemens NH-1-50 | Siemens NH-1-50 | 50 | [4000.0, 40.0, 4.0, 1.0, 0.02, 0.01] | 0 | 0 | [86.0, 200.0, 300.0, 400.0, 1000.0, 1280.0] | 0 | 0
Siemens NH-1-63 | Siemens NH-1-63 | 63 | [4000.0, 100.0, 10.0, 2.0, 0.04, 0.01] | 0 | 0 | [100.0, 200.0, 300.0, 400.0, 1000.0, 1500.0] | 0 | 0
Siemens NH-1-80 | Siemens NH-1-80 | 80 | [4800.0, 120.0, 7.0, 0.1, 0.01] | 0 | 0 | [150.58, 250.0, 450.0, 1150.0, 2470.0] | 0 | 0
Siemens NH-2-1000 | Siemens NH-2-1000 | 1000 | [4800.0, 120.0, 7.0, 0.1, 0.004] | 0 | 0 | [1900.0, 3500.0, 8400.0, 24000.0, 52000.0] | 0 | 0
Siemens NH-2-200 | Siemens NH-2-200 | 200 | [4800.0, 120.0, 7.0, 0.1, 0.004] | 0 | 0 | [280.0, 650.0, 1200.0, 3000.0, 7000.0] | 0 | 0
Siemens NH-2-224 | Siemens NH-2-224 | 224 | [4800.0, 120.0, 7.0, 0.2, 0.04, 0.004] | 0 | 0 | [400.0, 750.0, 1453.0, 3025.0, 4315.0, 7600.0] | 0 | 0
Siemens NH-2-250 | Siemens NH-2-250 | 250 | [4800.0, 120.0, 7.0, 0.1, 0.004] | 0 | 0 | [450.0, 800.0, 1650.0, 4000.0, 8500.0] | 0 | 0
Siemens NH-2-315 | Siemens NH-2-315 | 315 | [4800.0, 120.0, 7.0, 0.1, 0.004] | 0 | 0 | [550.0, 920.0, 1900.0, 5000.0, 11000.0] | 0 | 0
Siemens NH-2-355 | Siemens NH-2-355 | 355 | [4800.0, 120.0, 6.0, 0.1, 0.004] | 0 | 0 | [650.0, 1116.27, 2350.0, 5840.0, 12790.0] | 0 | 0
Siemens NH-2-400 | Siemens NH-2-400 | 400 | [4800.0, 120.0, 7.0, 0.1, 0.004] | 0 | 0 | [720.0, 1350.0, 2800.0, 6500.0, 15000.0] | 0 | 0
Siemens NH-2-425 | Siemens NH-2-425 | 425 | [4800.0, 120.0, 7.0, 0.1, 0.004] | 0 | 0 | [850.0, 1500.0, 3050.0, 7500.0, 16500.0] | 0 | 0
Siemens NH-2-630 | Siemens NH-2-630 | 630 | [4800.0, 120.0, 7.0, 0.1, 0.004] | 0 | 0 | [1200.0, 2000.0, 4800.0, 12000.0, 26000.0] | 0 | 0

## dtypes
| element | column | dtype
0 | bus | name | object
1 | bus | vn_kv | float64
2 | bus | type | object
3 | bus | zone | object
4 | bus | in_service | bool
5 | load | name | object
6 | load | bus | uint32
7 | load | p_mw | float64
8 | load | q_mvar | float64
9 | load | const_z_percent | float64
10 | load | const_i_percent | float64
11 | load | sn_mva | float64
12 | load | scaling | float64
13 | load | in_service | bool
14 | load | type | object
15 | ext_grid | name | object
16 | ext_grid | bus | uint32
17 | ext_grid | vm_pu | float64
18 | ext_grid | va_degree | float64
19 | ext_grid | slack_weight | float64
20 | ext_grid | in_service | bool
21 | line | name | object
22 | line | std_type | object
23 | line | from_bus | uint32
24 | line | to_bus | uint32
25 | line | length_km | float64
26 | line | r_ohm_per_km | float64
27 | line | x_ohm_per_km | float64
28 | line | c_nf_per_km | float64
29 | line | g_us_per_km | float64
30 | line | max_i_ka | float64
31 | line | df | float64
32 | line | parallel | uint32
33 | line | type | object
34 | line | in_service | bool
35 | trafo | name | object
36 | trafo | std_type | object
37 | trafo | hv_bus | uint32
38 | trafo | lv_bus | uint32
39 | trafo | sn_mva | float64
40 | trafo | vn_hv_kv | float64
41 | trafo | vn_lv_kv | float64
42 | trafo | vk_percent | float64
43 | trafo | vkr_percent | float64
44 | trafo | pfe_kw | float64
45 | trafo | i0_percent | float64
46 | trafo | shift_degree | float64
47 | trafo | tap_side | object
48 | trafo | tap_neutral | int32
49 | trafo | tap_min | int32
50 | trafo | tap_max | int32
51 | trafo | tap_step_percent | float64
52 | trafo | tap_step_degree | float64
53 | trafo | tap_pos | int32
54 | trafo | tap_phase_shifter | bool
55 | trafo | parallel | uint32
56 | trafo | df | float64
57 | trafo | in_service | bool
58 | line_geodata | coords | object
59 | bus_geodata | x | float64
60 | bus_geodata | y | float64
61 | bus_geodata | coords | object

## parameters
| version | format_version | converged | OPF_converged | name | f_hz | sn_mva
0 | 2.14.6 | 2.14.0 | FALSE | FALSE |  | 50 | 1