## bus
| name | vn_kv | type | zone | in_service
0 | bus_LV_2824-1_0_3_node_0 | 0.4 | n |  | TRUE
1 | bus_LV_2824-1_0_3_node_1 | 0.4 | n |  | TRUE
2 | bus_LV_2824-1_0_3_node_2 | 0.4 | n |  | TRUE
3 | bus_LV_2824-1_0_3_node_3 | 0.4 | n |  | TRUE
4 | bus_LV_2824-1_0_3_node_4 | 0.4 | n |  | TRUE
5 | bus_LV_2824-1_0_3_node_12 | 0.4 | n |  | TRUE
6 | bus_LV_2824-1_0_3_node_119 | 0.4 | n |  | TRUE
7 | bus_LV_2824-1_0_3_node_6 | 0.4 | n |  | TRUE
8 | bus_LV_2824-1_0_3_node_109 | 0.4 | n |  | TRUE
9 | bus_LV_2824-1_0_3_node_163 | 0.4 | n |  | TRUE
10 | bus_LV_2824-1_0_3_node_11 | 0.4 | n |  | TRUE
11 | bus_LV_2824-1_0_3_node_161 | 0.4 | n |  | TRUE
12 | bus_LV_2824-1_0_3_node_5 | 0.4 | n |  | TRUE
13 | bus_LV_2824-1_0_3_node_107 | 0.4 | n |  | TRUE
14 | bus_LV_2824-1_0_3_node_8 | 0.4 | n |  | TRUE
15 | bus_LV_2824-1_0_3_node_7 | 0.4 | n |  | TRUE
16 | bus_LV_2824-1_0_3_node_9 | 0.4 | n |  | TRUE
17 | bus_LV_2824-1_0_3_node_106 | 0.4 | n |  | TRUE
18 | bus_LV_2824-1_0_3_node_108 | 0.4 | n |  | TRUE
19 | bus_LV_2824-1_0_3_node_10 | 0.4 | n |  | TRUE
20 | bus_LV_2824-1_0_3_node_131 | 0.4 | n |  | TRUE
21 | bus_LV_2824-1_0_3_node_104 | 0.4 | n |  | TRUE
22 | bus_LV_2824-1_0_3_node_130 | 0.4 | n |  | TRUE
23 | bus_LV_2824-1_0_3_node_13 | 0.4 | n |  | TRUE
24 | bus_LV_2824-1_0_3_node_14 | 0.4 | n |  | TRUE
25 | bus_LV_2824-1_0_3_node_15 | 0.4 | n |  | TRUE
26 | bus_LV_2824-1_0_3_node_16 | 0.4 | n |  | TRUE
27 | bus_LV_2824-1_0_3_node_17 | 0.4 | n |  | TRUE
28 | bus_LV_2824-1_0_3_node_160 | 0.4 | n |  | TRUE
29 | bus_LV_2824-1_0_3_node_153 | 0.4 | n |  | TRUE
30 | bus_LV_2824-1_0_3_node_148 | 0.4 | n |  | TRUE
31 | bus_LV_2824-1_0_3_node_152 | 0.4 | n |  | TRUE
32 | bus_LV_2824-1_0_3_node_141 | 0.4 | n |  | TRUE
33 | bus_LV_2824-1_0_3_node_56 | 0.4 | n |  | TRUE
34 | bus_LV_2824-1_0_3_node_151 | 0.4 | n |  | TRUE
35 | bus_LV_2824-1_0_3_node_154 | 0.4 | n |  | TRUE
36 | bus_LV_2824-1_0_3_node_149 | 0.4 | n |  | TRUE
37 | bus_LV_2824-1_0_3_node_125 | 0.4 | n |  | TRUE
38 | bus_LV_2824-1_0_3_node_82 | 0.4 | n |  | TRUE
39 | bus_LV_2824-1_0_3_node_83 | 0.4 | n |  | TRUE
40 | bus_LV_2824-1_0_3_node_73 | 0.4 | n |  | TRUE
41 | bus_LV_2824-1_0_3_node_74 | 0.4 | n |  | TRUE
42 | bus_LV_2824-1_0_3_node_76 | 0.4 | n |  | TRUE
43 | bus_LV_2824-1_0_3_node_79 | 0.4 | n |  | TRUE
44 | bus_LV_2824-1_0_3_node_80 | 0.4 | n |  | TRUE
45 | bus_LV_2824-1_0_3_node_78 | 0.4 | n |  | TRUE
46 | bus_LV_2824-1_0_3_node_81 | 0.4 | n |  | TRUE
47 | bus_LV_2824-1_0_3_node_93 | 0.4 | n |  | TRUE
48 | bus_LV_2824-1_0_3_node_91 | 0.4 | n |  | TRUE
49 | bus_LV_2824-1_0_3_node_84 | 0.4 | n |  | TRUE
50 | bus_LV_2824-1_0_3_node_85 | 0.4 | n |  | TRUE
51 | bus_LV_2824-1_0_3_node_86 | 0.4 | n |  | TRUE
52 | bus_LV_2824-1_0_3_node_87 | 0.4 | n |  | TRUE
53 | bus_LV_2824-1_0_3_node_88 | 0.4 | n |  | TRUE
54 | bus_LV_2824-1_0_3_node_89 | 0.4 | n |  | TRUE
55 | bus_LV_2824-1_0_3_node_105 | 0.4 | n |  | TRUE
56 | bus_LV_2824-1_0_3_node_90 | 0.4 | n |  | TRUE
57 | bus_LV_2824-1_0_3_node_92 | 0.4 | n |  | TRUE
58 | bus_LV_2824-1_0_3_node_97 | 0.4 | n |  | TRUE
59 | bus_LV_2824-1_0_3_node_95 | 0.4 | n |  | TRUE
60 | bus_LV_2824-1_0_3_node_96 | 0.4 | n |  | TRUE
61 | bus_LV_2824-1_0_3_node_98 | 0.4 | n |  | TRUE
62 | bus_LV_2824-1_0_3_node_99 | 0.4 | n |  | TRUE
63 | bus_LV_2824-1_0_3_node_100 | 0.4 | n |  | TRUE
64 | bus_LV_2824-1_0_3_node_101 | 0.4 | n |  | TRUE
65 | bus_LV_2824-1_0_3_node_102 | 0.4 | n |  | TRUE
66 | bus_LV_2824-1_0_3_node_103 | 0.4 | n |  | TRUE
67 | bus_LV_2824-1_0_3_node_110 | 0.4 | n |  | TRUE
68 | bus_LV_2824-1_0_3_node_111 | 0.4 | n |  | TRUE
69 | bus_LV_2824-1_0_3_node_112 | 0.4 | n |  | TRUE
70 | bus_LV_2824-1_0_3_node_113 | 0.4 | n |  | TRUE
71 | bus_LV_2824-1_0_3_node_114 | 0.4 | n |  | TRUE
72 | bus_LV_2824-1_0_3_node_115 | 0.4 | n |  | TRUE
73 | bus_LV_2824-1_0_3_node_116 | 0.4 | n |  | TRUE
74 | bus_LV_2824-1_0_3_node_117 | 0.4 | n |  | TRUE
75 | bus_LV_2824-1_0_3_node_121 | 0.4 | n |  | TRUE
76 | bus_LV_2824-1_0_3_node_122 | 0.4 | n |  | TRUE
77 | bus_LV_2824-1_0_3_node_123 | 0.4 | n |  | TRUE
78 | bus_LV_2824-1_0_3_node_162 | 0.4 | n |  | TRUE
79 | bus_LV_2824-1_0_3_node_137 | 0.4 | n |  | TRUE
80 | bus_LV_2824-1_0_3_node_138 | 0.4 | n |  | TRUE
81 | bus_LV_2824-1_0_3_node_139 | 0.4 | n |  | TRUE
82 | bus_LV_2824-1_0_3_node_140 | 0.4 | n |  | TRUE
83 | bus_LV_2824-1_0_3_node_146 | 0.4 | n |  | TRUE
84 | bus_LV_2824-1_0_3_node_144 | 0.4 | n |  | TRUE
85 | bus_LV_2824-1_0_3_node_145 | 0.4 | n |  | TRUE
86 | bus_LV_2824-1_0_3_node_150 | 0.4 | n |  | TRUE
87 | bus_MV_295_0_node_14 | 20 | n |  | TRUE

## load
| name | bus | p_mw | q_mvar | const_z_percent | const_i_percent | sn_mva | scaling | in_service | type
0 | LV_2824-1_0_3_load_0 | 0 | 0.037976 | 0.0095178 | 0 | 0 |  | 1 | TRUE | wye
1 | LV_2824-1_0_3_load_1 | 1 | 0.00092906 | 0.00023284 | 0 | 0 |  | 1 | TRUE | wye
2 | LV_2824-1_0_3_load_2 | 2 | 0.0012973 | 0.00032512 | 0 | 0 |  | 1 | TRUE | wye
3 | LV_2824-1_0_3_load_3 | 3 | 0.00078271 | 0.00019616 | 0 | 0 |  | 1 | TRUE | wye
4 | LV_2824-1_0_3_load_12 | 5 | 0.003848 | 0.00096439 | 0 | 0 |  | 1 | TRUE | wye
5 | LV_2824-1_0_3_load_119 | 6 | 0.0017214 | 0.00043142 | 0 | 0 |  | 1 | TRUE | wye
6 | LV_2824-1_0_3_load_6 | 7 | 0.03388 | 0.008491 | 0 | 0 |  | 1 | TRUE | wye
7 | LV_2824-1_0_3_load_109 | 8 | 0.0020369 | 0.00051049 | 0 | 0 |  | 1 | TRUE | wye
8 | LV_2824-1_0_3_load_11 | 10 | 0.0015421 | 0.00038648 | 0 | 0 |  | 1 | TRUE | wye
9 | LV_2824-1_0_3_load_161 | 11 | 0.0010834 | 0.00027152 | 0 | 0 |  | 1 | TRUE | wye
10 | LV_2824-1_0_3_load_5 | 12 | 0.0087202 | 0.0021855 | 0 | 0 |  | 1 | TRUE | wye
11 | LV_2824-1_0_3_load_9 | 16 | 0.0059998 | 0.0015037 | 0 | 0 |  | 1 | TRUE | wye
12 | LV_2824-1_0_3_load_106 | 17 | 0.0017225 | 0.00043169 | 0 | 0 |  | 1 | TRUE | wye
13 | LV_2824-1_0_3_load_108 | 18 | 0.0025088 | 0.00062877 | 0 | 0 |  | 1 | TRUE | wye
14 | LV_2824-1_0_3_load_10 | 19 | 0.025484 | 0.0063868 | 0 | 0 |  | 1 | TRUE | wye
15 | LV_2824-1_0_3_load_131 | 20 | 0.0018044 | 0.00045221 | 0 | 0 |  | 1 | TRUE | wye
16 | LV_2824-1_0_3_load_130 | 22 | 0.0034391 | 0.00086193 | 0 | 0 |  | 1 | TRUE | wye
17 | LV_2824-1_0_3_load_13 | 23 | 0.016776 | 0.0042045 | 0 | 0 |  | 1 | TRUE | wye
18 | LV_2824-1_0_3_load_14 | 24 | 0.0014847 | 0.00037209 | 0 | 0 |  | 1 | TRUE | wye
19 | LV_2824-1_0_3_load_15 | 25 | 0.00134 | 0.00033585 | 0 | 0 |  | 1 | TRUE | wye
20 | LV_2824-1_0_3_load_16 | 26 | 0.0019359 | 0.00048517 | 0 | 0 |  | 1 | TRUE | wye
21 | LV_2824-1_0_3_load_17 | 27 | 0.0013963 | 0.00034994 | 0 | 0 |  | 1 | TRUE | wye
22 | LV_2824-1_0_3_load_160 | 28 | 0.0059167 | 0.0014829 | 0 | 0 |  | 1 | TRUE | wye
23 | LV_2824-1_0_3_load_153 | 29 | 0.0027827 | 0.00069742 | 0 | 0 |  | 1 | TRUE | wye
24 | LV_2824-1_0_3_load_148 | 30 | 0.0069156 | 0.0017332 | 0 | 0 |  | 1 | TRUE | wye
25 | LV_2824-1_0_3_load_152 | 31 | 0.0014656 | 0.00036732 | 0 | 0 |  | 1 | TRUE | wye
26 | LV_2824-1_0_3_load_141 | 32 | 0.0016825 | 0.00042168 | 0 | 0 |  | 1 | TRUE | wye
27 | LV_2824-1_0_3_load_154 | 35 | 0.0016189 | 0.00040573 | 0 | 0 |  | 1 | TRUE | wye
28 | LV_2824-1_0_3_load_149 | 36 | 0.0014987 | 0.0003756 | 0 | 0 |  | 1 | TRUE | wye
29 | LV_2824-1_0_3_load_125 | 37 | 0.0024853 | 0.00062288 | 0 | 0 |  | 1 | TRUE | wye
30 | LV_2824-1_0_3_load_82 | 38 | 0.0071046 | 0.0017806 | 0 | 0 |  | 1 | TRUE | wye
31 | LV_2824-1_0_3_load_83 | 39 | 0.0082622 | 0.0020707 | 0 | 0 |  | 1 | TRUE | wye
32 | LV_2824-1_0_3_load_73 | 40 | 0.0041896 | 0.00105 | 0 | 0 |  | 1 | TRUE | wye
33 | LV_2824-1_0_3_load_74 | 41 | 0.0040142 | 0.0010061 | 0 | 0 |  | 1 | TRUE | wye
34 | LV_2824-1_0_3_load_76 | 42 | 0.0027656 | 0.00069312 | 0 | 0 |  | 1 | TRUE | wye
35 | LV_2824-1_0_3_load_79 | 43 | 0.0041169 | 0.0010318 | 0 | 0 |  | 1 | TRUE | wye
36 | LV_2824-1_0_3_load_80 | 44 | 0.0057147 | 0.0014322 | 0 | 0 |  | 1 | TRUE | wye
37 | LV_2824-1_0_3_load_78 | 45 | 0.0021917 | 0.0005493 | 0 | 0 |  | 1 | TRUE | wye
38 | LV_2824-1_0_3_load_93 | 47 | 0.0035662 | 0.00089378 | 0 | 0 |  | 1 | TRUE | wye
39 | LV_2824-1_0_3_load_84 | 49 | 0.0078994 | 0.0019798 | 0 | 0 |  | 1 | TRUE | wye
40 | LV_2824-1_0_3_load_85 | 50 | 0.002165 | 0.00054261 | 0 | 0 |  | 1 | TRUE | wye
41 | LV_2824-1_0_3_load_87 | 52 | 0.0017446 | 0.00043724 | 0 | 0 |  | 1 | TRUE | wye
42 | LV_2824-1_0_3_load_88 | 53 | 0.0049399 | 0.0012381 | 0 | 0 |  | 1 | TRUE | wye
43 | LV_2824-1_0_3_load_89 | 54 | 0.0023258 | 0.00058291 | 0 | 0 |  | 1 | TRUE | wye
44 | LV_2824-1_0_3_load_105 | 55 | 0.0016332 | 0.00040931 | 0 | 0 |  | 1 | TRUE | wye
45 | LV_2824-1_0_3_load_90 | 56 | 0.00228 | 0.00057143 | 0 | 0 |  | 1 | TRUE | wye
46 | LV_2824-1_0_3_load_92 | 57 | 0.0025907 | 0.00064929 | 0 | 0 |  | 1 | TRUE | wye
47 | LV_2824-1_0_3_load_97 | 58 | 0.003951 | 0.00099021 | 0 | 0 |  | 1 | TRUE | wye
48 | LV_2824-1_0_3_load_95 | 59 | 0.0022946 | 0.00057508 | 0 | 0 |  | 1 | TRUE | wye
49 | LV_2824-1_0_3_load_96 | 60 | 0.0024164 | 0.00060561 | 0 | 0 |  | 1 | TRUE | wye
50 | LV_2824-1_0_3_load_98 | 61 | 0.0010631 | 0.00026643 | 0 | 0 |  | 1 | TRUE | wye
51 | LV_2824-1_0_3_load_99 | 62 | 0.0020059 | 0.00050273 | 0 | 0 |  | 1 | TRUE | wye
52 | LV_2824-1_0_3_load_100 | 63 | 0.0012229 | 0.0003065 | 0 | 0 |  | 1 | TRUE | wye
53 | LV_2824-1_0_3_load_101 | 64 | 0.0027258 | 0.00068314 | 0 | 0 |  | 1 | TRUE | wye
54 | LV_2824-1_0_3_load_102 | 65 | 0.0033325 | 0.00083521 | 0 | 0 |  | 1 | TRUE | wye
55 | LV_2824-1_0_3_load_103 | 66 | 0.0049313 | 0.0012359 | 0 | 0 |  | 1 | TRUE | wye
56 | LV_2824-1_0_3_load_110 | 67 | 0.0015833 | 0.00039681 | 0 | 0 |  | 1 | TRUE | wye
57 | LV_2824-1_0_3_load_111 | 68 | 0.0012882 | 0.00032285 | 0 | 0 |  | 1 | TRUE | wye
58 | LV_2824-1_0_3_load_112 | 69 | 0.0019072 | 0.000478 | 0 | 0 |  | 1 | TRUE | wye
59 | LV_2824-1_0_3_load_113 | 70 | 0.001289 | 0.00032306 | 0 | 0 |  | 1 | TRUE | wye
60 | LV_2824-1_0_3_load_114 | 71 | 0.0022389 | 0.00056113 | 0 | 0 |  | 1 | TRUE | wye
61 | LV_2824-1_0_3_load_115 | 72 | 0.0012882 | 0.00032285 | 0 | 0 |  | 1 | TRUE | wye
62 | LV_2824-1_0_3_load_116 | 73 | 0.0030122 | 0.00075493 | 0 | 0 |  | 1 | TRUE | wye
63 | LV_2824-1_0_3_load_117 | 74 | 0.0013978 | 0.00035032 | 0 | 0 |  | 1 | TRUE | wye
64 | LV_2824-1_0_3_load_121 | 75 | 0.0034515 | 0.00086502 | 0 | 0 |  | 1 | TRUE | wye
65 | LV_2824-1_0_3_load_122 | 76 | 0.003531 | 0.00088495 | 0 | 0 |  | 1 | TRUE | wye
66 | LV_2824-1_0_3_load_123 | 77 | 0.0014477 | 0.00036282 | 0 | 0 |  | 1 | TRUE | wye
67 | LV_2824-1_0_3_load_162 | 78 | 0.0055798 | 0.0013984 | 0 | 0 |  | 1 | TRUE | wye
68 | LV_2824-1_0_3_load_137 | 79 | 0.00065475 | 0.0001641 | 0 | 0 |  | 1 | TRUE | wye
69 | LV_2824-1_0_3_load_138 | 80 | 0.0010197 | 0.00025557 | 0 | 0 |  | 1 | TRUE | wye
70 | LV_2824-1_0_3_load_139 | 81 | 0.00072986 | 0.00018292 | 0 | 0 |  | 1 | TRUE | wye
71 | LV_2824-1_0_3_load_140 | 82 | 0.0053353 | 0.0013372 | 0 | 0 |  | 1 | TRUE | wye
72 | LV_2824-1_0_3_load_146 | 83 | 0.00035052 | 8.7849e-05 | 0 | 0 |  | 1 | TRUE | wye
73 | LV_2824-1_0_3_load_144 | 84 | 0.0018185 | 0.00045576 | 0 | 0 |  | 1 | TRUE | wye
74 | LV_2824-1_0_3_load_145 | 85 | 0.0047496 | 0.0011903 | 0 | 0 |  | 1 | TRUE | wye
75 | LV_2824-1_0_3_load_150 | 86 | 0.0017251 | 0.00043235 | 0 | 0 |  | 1 | TRUE | wye

## ext_grid
| name | bus | vm_pu | va_degree | slack_weight | in_service
0 |  | 20 | 1 | 0 | 1 | TRUE

## line
| name | std_type | from_bus | to_bus | length_km | r_ohm_per_km | x_ohm_per_km | c_nf_per_km | g_us_per_km | max_i_ka | df | parallel | type | in_service
0 | LV_2824-1_0_3_line_0 |  | 0 | 1 | 0.02723 | 0.125 | 0.08 | 261 | 0 | 0.364 | 1 | 1 | cs | TRUE
1 | LV_2824-1_0_3_line_1 |  | 0 | 2 | 0.0033027 | 0.125 | 0.08 | 261 | 0 | 0.364 | 1 | 1 | cs | TRUE
2 | LV_2824-1_0_3_line_2 |  | 1 | 3 | 0.025318 | 0.125 | 0.08 | 261 | 0 | 0.364 | 1 | 1 | cs | TRUE
3 | LV_2824-1_0_3_line_3 |  | 2 | 4 | 0.035453 | 0.125 | 0.08 | 261 | 0 | 0.364 | 1 | 1 | cs | TRUE
4 | LV_2824-1_0_3_line_4 |  | 3 | 5 | 0.008496 | 0.125 | 0.08 | 261 | 0 | 0.364 | 1 | 1 | cs | TRUE
5 | LV_2824-1_0_3_line_5 |  | 4 | 9 | 0.018738 | 0.125 | 0.08 | 261 | 0 | 0.364 | 1 | 1 | cs | TRUE
6 | LV_2824-1_0_3_line_6 |  | 5 | 10 | 0.01509 | 0.125 | 0.08 | 261 | 0 | 0.364 | 1 | 1 | cs | TRUE
7 | LV_2824-1_0_3_line_7 |  | 6 | 7 | 0.02466 | 0.125 | 0.08 | 261 | 0 | 0.364 | 1 | 1 | cs | TRUE
8 | LV_2824-1_0_3_line_8 |  | 6 | 8 | 0.02266 | 0.125 | 0.08 | 261 | 0 | 0.364 | 1 | 1 | cs | TRUE
9 | LV_2824-1_0_3_line_9 |  | 7 | 14 | 0.041537 | 0.125 | 0.08 | 261 | 0 | 0.364 | 1 | 1 | cs | TRUE
10 | LV_2824-1_0_3_line_10 |  | 8 | 13 | 0.028492 | 0.125 | 0.08 | 261 | 0 | 0.364 | 1 | 1 | cs | TRUE
11 | LV_2824-1_0_3_line_11 |  | 9 | 11 | 0.0045662 | 0.125 | 0.08 | 261 | 0 | 0.364 | 1 | 1 | cs | TRUE
12 | LV_2824-1_0_3_line_12 |  | 10 | 19 | 0.031916 | 0.125 | 0.08 | 261 | 0 | 0.364 | 1 | 1 | cs | TRUE
13 | LV_2824-1_0_3_line_13 |  | 11 | 78 | 0.015861 | 0.125 | 0.08 | 261 | 0 | 0.364 | 1 | 1 | cs | TRUE
14 | LV_2824-1_0_3_line_14 |  | 12 | 13 | 0.02688 | 0.125 | 0.08 | 261 | 0 | 0.364 | 1 | 1 | cs | TRUE
15 | LV_2824-1_0_3_line_15 |  | 13 | 18 | 0.013889 | 0.125 | 0.08 | 261 | 0 | 0.364 | 1 | 1 | cs | TRUE
16 | LV_2824-1_0_3_line_16 |  | 13 | 17 | 0.02071 | 0.125 | 0.08 | 261 | 0 | 0.364 | 1 | 2 | cs | TRUE
17 | LV_2824-1_0_3_line_17 |  | 14 | 19 | 0.037424 | 0.125 | 0.08 | 261 | 0 | 0.364 | 1 | 1 | cs | TRUE
18 | LV_2824-1_0_3_line_18 |  | 15 | 16 | 0.0087561 | 0.125 | 0.08 | 261 | 0 | 0.364 | 1 | 2 | cs | TRUE
19 | LV_2824-1_0_3_line_19 |  | 15 | 17 | 0.023863 | 0.125 | 0.08 | 261 | 0 | 0.364 | 1 | 2 | cs | TRUE
20 | LV_2824-1_0_3_line_20 |  | 16 | 20 | 0.0023292 | 0.125 | 0.08 | 261 | 0 | 0.364 | 1 | 2 | cs | TRUE
21 | LV_2824-1_0_3_line_21 |  | 17 | 21 | 0.030378 | 0.125 | 0.08 | 261 | 0 | 0.364 | 1 | 1 | cs | TRUE
22 | LV_2824-1_0_3_line_22 |  | 18 | 67 | 0.012291 | 0.125 | 0.08 | 261 | 0 | 0.364 | 1 | 1 | cs | TRUE
23 | LV_2824-1_0_3_line_23 |  | 20 | 22 | 0.026034 | 0.125 | 0.08 | 261 | 0 | 0.364 | 1 | 1 | cs | TRUE
24 | LV_2824-1_0_3_line_24 |  | 21 | 55 | 0.012861 | 0.125 | 0.08 | 261 | 0 | 0.364 | 1 | 1 | cs | TRUE
25 | LV_2824-1_0_3_line_25 |  | 21 | 66 | 0.01947 | 0.125 | 0.08 | 261 | 0 | 0.364 | 1 | 1 | cs | TRUE
26 | LV_2824-1_0_3_line_26 |  | 22 | 27 | 0.0012464 | 0.125 | 0.08 | 261 | 0 | 0.364 | 1 | 1 | cs | TRUE
27 | LV_2824-1_0_3_line_27 |  | 23 | 24 | 0.022752 | 0.125 | 0.08 | 261 | 0 | 0.364 | 1 | 1 | cs | TRUE
28 | LV_2824-1_0_3_line_28 |  | 23 | 25 | 0.0043208 | 0.125 | 0.08 | 261 | 0 | 0.364 | 1 | 1 | cs | TRUE
29 | LV_2824-1_0_3_line_29 |  | 24 | 26 | 0.0038568 | 0.125 | 0.08 | 261 | 0 | 0.364 | 1 | 1 | cs | TRUE
30 | LV_2824-1_0_3_line_30 |  | 25 | 27 | 0.00025051 | 0.125 | 0.08 | 261 | 0 | 0.364 | 1 | 1 | cs | TRUE
31 | LV_2824-1_0_3_line_31 |  | 26 | 28 | 0.0031062 | 0.125 | 0.08 | 261 | 0 | 0.364 | 1 | 1 | cs | TRUE
32 | LV_2824-1_0_3_line_32 |  | 28 | 32 | 0.021119 | 0.125 | 0.08 | 261 | 0 | 0.364 | 1 | 1 | cs | TRUE
33 | LV_2824-1_0_3_line_33 |  | 29 | 30 | 0.033014 | 0.125 | 0.08 | 261 | 0 | 0.364 | 1 | 1 | cs | TRUE
34 | LV_2824-1_0_3_line_34 |  | 29 | 31 | 0.0091522 | 0.125 | 0.08 | 261 | 0 | 0.364 | 1 | 1 | cs | TRUE
35 | LV_2824-1_0_3_line_35 |  | 30 | 83 | 0.011938 | 0.125 | 0.08 | 261 | 0 | 0.364 | 1 | 1 | cs | TRUE
36 | LV_2824-1_0_3_line_36 |  | 31 | 86 | 0.034031 | 0.125 | 0.08 | 261 | 0 | 0.364 | 1 | 1 | cs | TRUE
37 | LV_2824-1_0_3_line_37 |  | 32 | 81 | 0.0042013 | 0.125 | 0.08 | 261 | 0 | 0.364 | 1 | 1 | cs | TRUE
38 | LV_2824-1_0_3_line_38 |  | 33 | 34 | 0.030868 | 0.125 | 0.08 | 261 | 0 | 0.364 | 1 | 1 | cs | TRUE
39 | LV_2824-1_0_3_line_39 |  | 33 | 35 | 0.013203 | 0.125 | 0.08 | 261 | 0 | 0.364 | 1 | 1 | cs | TRUE
40 | LV_2824-1_0_3_line_40 |  | 34 | 36 | 0.012423 | 0.125 | 0.08 | 261 | 0 | 0.364 | 1 | 1 | cs | TRUE
41 | LV_2824-1_0_3_line_41 |  | 35 | 37 | 0.0060365 | 0.125 | 0.08 | 261 | 0 | 0.364 | 1 | 1 | cs | TRUE
42 | LV_2824-1_0_3_line_42 |  | 36 | 86 | 0.00052678 | 0.125 | 0.08 | 261 | 0 | 0.364 | 1 | 1 | cs | TRUE
43 | LV_2824-1_0_3_line_43 |  | 37 | 77 | 0.0068929 | 0.125 | 0.08 | 261 | 0 | 0.364 | 1 | 1 | cs | TRUE
44 | LV_2824-1_0_3_line_44 |  | 38 | 39 | 0.013238 | 0.125 | 0.08 | 261 | 0 | 0.364 | 1 | 1 | cs | TRUE
45 | LV_2824-1_0_3_line_45 |  | 39 | 49 | 0.02055 | 0.125 | 0.08 | 261 | 0 | 0.364 | 1 | 1 | cs | TRUE
46 | LV_2824-1_0_3_line_46 |  | 40 | 41 | 0.023853 | 0.125 | 0.08 | 261 | 0 | 0.364 | 1 | 1 | cs | TRUE
47 | LV_2824-1_0_3_line_47 |  | 40 | 42 | 0.0259 | 0.125 | 0.08 | 261 | 0 | 0.364 | 1 | 1 | cs | TRUE
48 | LV_2824-1_0_3_line_48 |  | 41 | 43 | 0.025115 | 0.125 | 0.08 | 261 | 0 | 0.364 | 1 | 1 | cs | TRUE
49 | LV_2824-1_0_3_line_49 |  | 43 | 44 | 0.0043868 | 0.125 | 0.08 | 261 | 0 | 0.364 | 1 | 1 | cs | TRUE
50 | LV_2824-1_0_3_line_50 |  | 44 | 46 | 0.037296 | 0.125 | 0.08 | 261 | 0 | 0.364 | 1 | 1 | cs | TRUE
51 | LV_2824-1_0_3_line_51 |  | 44 | 45 | 0.029921 | 0.125 | 0.08 | 261 | 0 | 0.364 | 1 | 1 | cs | TRUE
52 | LV_2824-1_0_3_line_52 |  | 46 | 47 | 0.019558 | 0.125 | 0.08 | 261 | 0 | 0.364 | 1 | 1 | cs | TRUE
53 | LV_2824-1_0_3_line_53 |  | 47 | 48 | 0.017022 | 0.125 | 0.08 | 261 | 0 | 0.364 | 1 | 1 | cs | TRUE
54 | LV_2824-1_0_3_line_54 |  | 48 | 57 | 0.025953 | 0.125 | 0.08 | 261 | 0 | 0.364 | 1 | 1 | cs | TRUE
55 | LV_2824-1_0_3_line_55 |  | 48 | 56 | 0.033411 | 0.125 | 0.08 | 261 | 0 | 0.364 | 1 | 1 | cs | TRUE
56 | LV_2824-1_0_3_line_56 |  | 49 | 50 | 0.008359 | 0.125 | 0.08 | 261 | 0 | 0.364 | 1 | 1 | cs | TRUE
57 | LV_2824-1_0_3_line_57 |  | 50 | 51 | 0.015831 | 0.125 | 0.08 | 261 | 0 | 0.364 | 1 | 1 | cs | TRUE
58 | LV_2824-1_0_3_line_58 |  | 51 | 52 | 0.0093088 | 0.125 | 0.08 | 261 | 0 | 0.364 | 1 | 1 | cs | TRUE
59 | LV_2824-1_0_3_line_59 |  | 51 | 53 | 0.0095223 | 0.125 | 0.08 | 261 | 0 | 0.364 | 1 | 1 | cs | TRUE
60 | LV_2824-1_0_3_line_60 |  | 52 | 54 | 0.02261 | 0.125 | 0.08 | 261 | 0 | 0.364 | 1 | 1 | cs | TRUE
61 | LV_2824-1_0_3_line_61 |  | 53 | 55 | 0.043912 | 0.125 | 0.08 | 261 | 0 | 0.364 | 1 | 1 | cs | TRUE
62 | LV_2824-1_0_3_line_62 |  | 54 | 56 | 0.016579 | 0.125 | 0.08 | 261 | 0 | 0.364 | 1 | 1 | cs | TRUE
63 | LV_2824-1_0_3_line_63 |  | 58 | 59 | 0.0041211 | 0.125 | 0.08 | 261 | 0 | 0.364 | 1 | 1 | cs | TRUE
64 | LV_2824-1_0_3_line_64 |  | 59 | 60 | 0.015734 | 0.125 | 0.08 | 261 | 0 | 0.364 | 1 | 1 | cs | TRUE
65 | LV_2824-1_0_3_line_65 |  | 60 | 61 | 0.012946 | 0.125 | 0.08 | 261 | 0 | 0.364 | 1 | 1 | cs | TRUE
66 | LV_2824-1_0_3_line_66 |  | 61 | 62 | 0.023647 | 0.125 | 0.08 | 261 | 0 | 0.364 | 1 | 1 | cs | TRUE
67 | LV_2824-1_0_3_line_67 |  | 62 | 63 | 0.00064635 | 0.125 | 0.08 | 261 | 0 | 0.364 | 1 | 1 | cs | TRUE
68 | LV_2824-1_0_3_line_68 |  | 63 | 64 | 0.023327 | 0.125 | 0.08 | 261 | 0 | 0.364 | 1 | 1 | cs | TRUE
69 | LV_2824-1_0_3_line_69 |  | 64 | 65 | 0.0042082 | 0.125 | 0.08 | 261 | 0 | 0.364 | 1 | 1 | cs | TRUE
70 | LV_2824-1_0_3_line_70 |  | 65 | 66 | 0.020253 | 0.125 | 0.08 | 261 | 0 | 0.364 | 1 | 1 | cs | TRUE
71 | LV_2824-1_0_3_line_71 |  | 67 | 68 | 0.017311 | 0.125 | 0.08 | 261 | 0 | 0.364 | 1 | 1 | cs | TRUE
72 | LV_2824-1_0_3_line_72 |  | 68 | 69 | 0.0064913 | 0.125 | 0.08 | 261 | 0 | 0.364 | 1 | 1 | cs | TRUE
73 | LV_2824-1_0_3_line_73 |  | 69 | 70 | 0.019075 | 0.125 | 0.08 | 261 | 0 | 0.364 | 1 | 1 | cs | TRUE
74 | LV_2824-1_0_3_line_74 |  | 70 | 71 | 0.012817 | 0.125 | 0.08 | 261 | 0 | 0.364 | 1 | 1 | cs | TRUE
75 | LV_2824-1_0_3_line_75 |  | 71 | 72 | 0.017045 | 0.125 | 0.08 | 261 | 0 | 0.364 | 1 | 1 | cs | TRUE
76 | LV_2824-1_0_3_line_76 |  | 72 | 73 | 0.04133 | 0.125 | 0.08 | 261 | 0 | 0.364 | 1 | 1 | cs | TRUE
77 | LV_2824-1_0_3_line_77 |  | 73 | 74 | 0.0062124 | 0.125 | 0.08 | 261 | 0 | 0.364 | 1 | 1 | cs | TRUE
78 | LV_2824-1_0_3_line_78 |  | 75 | 76 | 0.0055942 | 0.125 | 0.08 | 261 | 0 | 0.364 | 1 | 1 | cs | TRUE
79 | LV_2824-1_0_3_line_79 |  | 75 | 77 | 0.013055 | 0.125 | 0.08 | 261 | 0 | 0.364 | 1 | 1 | cs | TRUE
80 | LV_2824-1_0_3_line_80 |  | 79 | 80 | 0.0037619 | 0.125 | 0.08 | 261 | 0 | 0.364 | 1 | 1 | cs | TRUE
81 | LV_2824-1_0_3_line_81 |  | 79 | 81 | 0.0025191 | 0.125 | 0.08 | 261 | 0 | 0.364 | 1 | 1 | cs | TRUE
82 | LV_2824-1_0_3_line_82 |  | 80 | 82 | 0.0034037 | 0.125 | 0.08 | 261 | 0 | 0.364 | 1 | 1 | cs | TRUE
83 | LV_2824-1_0_3_line_83 |  | 80 | 83 | 0.083435 | 0.125 | 0.08 | 261 | 0 | 0.364 | 1 | 1 | cs | TRUE
84 | LV_2824-1_0_3_line_84 |  | 83 | 84 | 0.015643 | 0.125 | 0.08 | 261 | 0 | 0.364 | 1 | 1 | cs | TRUE
85 | LV_2824-1_0_3_line_85 |  | 84 | 85 | 0.024627 | 0.125 | 0.08 | 261 | 0 | 0.364 | 1 | 1 | cs | TRUE

## trafo
| name | std_type | hv_bus | lv_bus | sn_mva | vn_hv_kv | vn_lv_kv | vk_percent | vkr_percent | pfe_kw | i0_percent | shift_degree | tap_side | tap_neutral | tap_min | tap_max | tap_step_percent | tap_step_degree | tap_pos | tap_phase_shifter | parallel | df | in_service
0 | LV_2824-1_0_3_trafo_131 | 0.63 MVA 20/0.4 kV | 87 | 20 | 0.63 | 20 | 0.4 | 6 | 1.206 | 1.65 | 0.2619 | 150 | hv | 0 | -2 | 2 | 2.5 | 0 | 0 | FALSE | 1 | 1 | TRUE

## line_geodata
| x0 | y0 | x1 | y1 | x2 | y2 | x3 | y3 | x4 | y4 | x5 | y5
0 | 2621290.6809 | 1261336.2752 | 2621264.0509 | 1261330.5926
1 | 2621290.6809 | 1261336.2752 | 2621293.9108 | 1261336.9645
2 | 2621264.0509 | 1261330.5926 | 2621248.6431 | 1261327.3048 | 2621239.3041 | 1261325.2451
3 | 2621328.5445 | 1261344.5367 | 2621321.408 | 1261342.8321 | 2621293.9108 | 1261336.9645
4 | 2621231.0075 | 1261323.4154 | 2621239.3041 | 1261325.2451
5 | 2621324.9371 | 1261362.9252 | 2621328.5445 | 1261344.5367
6 | 2621231.0075 | 1261323.4154 | 2621216.2712 | 1261320.1654
7 | 2621104.4789 | 1261335.1262 | 2621129.1313 | 1261334.5213
8 | 2621104.4789 | 1261335.1262 | 2621104.7354 | 1261339.7995 | 2621104.7181 | 1261357.7788
9 | 2621148.5586 | 1261305.2319 | 2621134.8655 | 1261308.1629 | 2621129.7339 | 1261318.8964 | 2621129.1313 | 1261334.5213
10 | 2621102.9277 | 1261386.2027 | 2621104.713 | 1261363.0154 | 2621104.7181 | 1261357.7788
11 | 2621324.9371 | 1261362.9252 | 2621324.0585 | 1261367.4061
12 | 2621216.2712 | 1261320.1654 | 2621185.1042 | 1261313.2918
13 | 2621321.1203 | 1261382.9919 | 2621322.6039 | 1261374.825 | 2621324.0585 | 1261367.4061
14 | 2621102.9277 | 1261386.2027 | 2621126.9598 | 1261374.1619
15 | 2621102.9277 | 1261386.2027 | 2621089.2933 | 1261383.555
16 | 2621102.9277 | 1261386.2027 | 2621101.9737 | 1261398.0852 | 2621101.3254 | 1261406.8509
17 | 2621148.5586 | 1261305.2319 | 2621185.1042 | 1261313.2918
18 | 2621125.1807 | 1261406.2401 | 2621133.8826 | 1261407.2126
19 | 2621101.3254 | 1261406.8509 | 2621125.1807 | 1261406.2401
20 | 2621136.1974 | 1261407.4713 | 2621133.8826 | 1261407.2126
21 | 2621099.0847 | 1261437.1462 | 2621101.3254 | 1261406.8509
22 | 2621089.2933 | 1261383.555 | 2621077.2279 | 1261381.2121
23 | 2621136.1974 | 1261407.4713 | 2621162.0703 | 1261410.3627
24 | 2621099.0847 | 1261437.1462 | 2621098.402 | 1261449.9895
25 | 2621099.0847 | 1261437.1462 | 2621079.76 | 1261434.768
26 | 2621163.3089 | 1261410.5012 | 2621162.0703 | 1261410.3627
27 | 2621190.4632 | 1261413.5358 | 2621167.852 | 1261411.0089
28 | 2621163.5579 | 1261410.529 | 2621167.852 | 1261411.0089
29 | 2621190.4632 | 1261413.5358 | 2621194.2961 | 1261413.9642
30 | 2621163.5579 | 1261410.529 | 2621163.3089 | 1261410.5012
31 | 2621194.2961 | 1261413.9642 | 2621197.3831 | 1261414.3092
32 | 2621197.3831 | 1261414.3092 | 2621218.371 | 1261416.6547
33 | 2621174.5183 | 1261495.9771 | 2621207.349 | 1261499.4487
34 | 2621165.4168 | 1261495.0147 | 2621174.5183 | 1261495.9771
35 | 2621219.221 | 1261500.704 | 2621207.349 | 1261499.4487
36 | 2621165.4168 | 1261495.0147 | 2621131.5746 | 1261491.4362
37 | 2621222.5464 | 1261417.1213 | 2621218.371 | 1261416.6547
38 | 2621116.2285 | 1261520.8424 | 2621118.6963 | 1261490.0745
39 | 2621116.2285 | 1261520.8424 | 2621129.326 | 1261522.5112
40 | 2621118.6963 | 1261490.0745 | 2621131.0508 | 1261491.3809
41 | 2621135.3141 | 1261523.2741 | 2621129.326 | 1261522.5112
42 | 2621131.0508 | 1261491.3809 | 2621131.5746 | 1261491.4362
43 | 2621135.3141 | 1261523.2741 | 2621142.1517 | 1261524.1453
44 | 2621065.6566 | 1261537.9144 | 2621068.1549 | 1261524.9147
45 | 2621071.2208 | 1261504.6113 | 2621070.0952 | 1261514.8186 | 2621068.1549 | 1261524.9147
46 | 2621006.9941 | 1261541.2141 | 2620993.5709 | 1261521.4971
47 | 2621006.9941 | 1261541.2141 | 2620981.537 | 1261545.983
48 | 2620979.4374 | 1261500.7368 | 2620993.5709 | 1261521.4971
49 | 2620979.4374 | 1261500.7368 | 2620976.9687 | 1261497.1106
50 | 2620955.98 | 1261466.281 | 2620976.9687 | 1261497.1106
51 | 2620976.9687 | 1261497.1106 | 2620947.0821 | 1261498.5399
52 | 2620955.98 | 1261466.281 | 2620975.4336 | 1261468.2998
53 | 2620992.3648 | 1261470.0567 | 2620975.4336 | 1261468.2998
54 | 2620992.3648 | 1261470.0567 | 2621004.4733 | 1261493.0117
55 | 2620992.3648 | 1261470.0567 | 2621025.5008 | 1261474.3332
56 | 2621071.2208 | 1261504.6113 | 2621072.137 | 1261496.3027
57 | 2621073.5999 | 1261480.5409 | 2621072.7266 | 1261490.956 | 2621072.137 | 1261496.3027
58 | 2621073.5999 | 1261480.5409 | 2621064.3677 | 1261479.3494
59 | 2621073.5999 | 1261480.5409 | 2621083.0789 | 1261481.4488
60 | 2621041.9433 | 1261476.4553 | 2621064.3677 | 1261479.3494
61 | 2621098.402 | 1261449.9895 | 2621096.8882 | 1261478.4667 | 2621095.5618 | 1261480.6968 | 2621093.026 | 1261481.9109 | 2621090.2375 | 1261482.1344 | 2621083.0789 | 1261481.4488
62 | 2621041.9433 | 1261476.4553 | 2621025.5008 | 1261474.3332
63 | 2620979.7526 | 1261422.4605 | 2620975.6624 | 1261421.9571
64 | 2620979.7526 | 1261422.4605 | 2620995.3686 | 1261424.3823
65 | 2621008.2176 | 1261425.9635 | 2620995.3686 | 1261424.3823
66 | 2621008.2176 | 1261425.9635 | 2621031.6873 | 1261428.8519
67 | 2621032.3288 | 1261428.9308 | 2621031.6873 | 1261428.8519
68 | 2621032.3288 | 1261428.9308 | 2621055.4815 | 1261431.7801
69 | 2621059.6582 | 1261432.2941 | 2621055.4815 | 1261431.7801
70 | 2621059.6582 | 1261432.2941 | 2621079.76 | 1261434.768
71 | 2621060.2342 | 1261377.9121 | 2621077.2279 | 1261381.2121
72 | 2621053.8619 | 1261376.6746 | 2621060.2342 | 1261377.9121
73 | 2621053.8619 | 1261376.6746 | 2621035.1372 | 1261373.0385
74 | 2621022.555 | 1261370.5952 | 2621035.1372 | 1261373.0385
75 | 2621022.555 | 1261370.5952 | 2621005.8226 | 1261367.3459
76 | 2621005.8226 | 1261367.3459 | 2621001.0791 | 1261326.289
77 | 2621001.0791 | 1261326.289 | 2621002.2864 | 1261320.1951
78 | 2621155.1024 | 1261525.7954 | 2621155.1024 | 1261525.7954 | 2621160.4205 | 1261524.0594
79 | 2621155.1024 | 1261525.7954 | 2621142.1517 | 1261524.1453
80 | 2621228.7885 | 1261417.8189 | 2621225.0499 | 1261417.4011
81 | 2621222.5464 | 1261417.1213 | 2621225.0499 | 1261417.4011
82 | 2621232.1712 | 1261418.197 | 2621228.7885 | 1261417.8189
83 | 2621219.221 | 1261500.704 | 2621228.7885 | 1261417.8189
84 | 2621219.221 | 1261500.704 | 2621221.5377 | 1261500.949 | 2621234.7473 | 1261502.6107
85 | 2621234.7473 | 1261502.6107 | 2621259.1816 | 1261505.6845

## bus_geodata
| x | y | coords
0 | 2621290.6809 | 1261336.2752
1 | 2621264.0509 | 1261330.5926
2 | 2621293.9108 | 1261336.9645
3 | 2621239.3041 | 1261325.2451
4 | 2621328.5445 | 1261344.5367
5 | 2621231.0075 | 1261323.4154
6 | 2621104.4789 | 1261335.1262
7 | 2621129.1313 | 1261334.5213
8 | 2621104.7181 | 1261357.7788
9 | 2621324.9371 | 1261362.9252
10 | 2621216.2712 | 1261320.1654
11 | 2621324.0585 | 1261367.4061
12 | 2621126.9598 | 1261374.1619
13 | 2621102.9277 | 1261386.2027
14 | 2621148.5586 | 1261305.2319
15 | 2621125.1807 | 1261406.2401
16 | 2621133.8826 | 1261407.2126
17 | 2621101.3254 | 1261406.8509
18 | 2621089.2933 | 1261383.555
19 | 2621185.1042 | 1261313.2918
20 | 2621136.1974 | 1261407.4713
21 | 2621099.0847 | 1261437.1462
22 | 2621162.0703 | 1261410.3627
23 | 2621167.852 | 1261411.0089
24 | 2621190.4632 | 1261413.5358
25 | 2621163.5579 | 1261410.529
26 | 2621194.2961 | 1261413.9642
27 | 2621163.3089 | 1261410.5012
28 | 2621197.3831 | 1261414.3092
29 | 2621174.5183 | 1261495.9771
30 | 2621207.349 | 1261499.4487
31 | 2621165.4168 | 1261495.0147
32 | 2621218.371 | 1261416.6547
33 | 2621116.2285 | 1261520.8424
34 | 2621118.6963 | 1261490.0745
35 | 2621129.326 | 1261522.5112
36 | 2621131.0508 | 1261491.3809
37 | 2621135.3141 | 1261523.2741
38 | 2621065.6566 | 1261537.9144
39 | 2621068.1549 | 1261524.9147
40 | 2621006.9941 | 1261541.2141
41 | 2620993.5709 | 1261521.4971
42 | 2620981.537 | 1261545.983
43 | 2620979.4374 | 1261500.7368
44 | 2620976.9687 | 1261497.1106
45 | 2620947.0821 | 1261498.5399
46 | 2620955.9801 | 1261466.281
47 | 2620975.4336 | 1261468.2998
48 | 2620992.3648 | 1261470.0567
49 | 2621071.2208 | 1261504.6113
50 | 2621072.137 | 1261496.3027
51 | 2621073.5999 | 1261480.5409
52 | 2621064.3677 | 1261479.3494
53 | 2621083.0789 | 1261481.4488
54 | 2621041.9433 | 1261476.4553
55 | 2621098.402 | 1261449.9895
56 | 2621025.5008 | 1261474.3332
57 | 2621004.4733 | 1261493.0117
58 | 2620975.6624 | 1261421.9571
59 | 2620979.7526 | 1261422.4605
60 | 2620995.3686 | 1261424.3823
61 | 2621008.2176 | 1261425.9635
62 | 2621031.6873 | 1261428.8519
63 | 2621032.3288 | 1261428.9308
64 | 2621055.4815 | 1261431.7801
65 | 2621059.6582 | 1261432.2941
66 | 2621079.76 | 1261434.768
67 | 2621077.2279 | 1261381.2121
68 | 2621060.2342 | 1261377.9121
69 | 2621053.8619 | 1261376.6746
70 | 2621035.1372 | 1261373.0385
71 | 2621022.555 | 1261370.5952
72 | 2621005.8226 | 1261367.3459
73 | 2621001.0791 | 1261326.289
74 | 2621002.2864 | 1261320.1951
75 | 2621155.1024 | 1261525.7954
76 | 2621160.4205 | 1261524.0594
77 | 2621142.1517 | 1261524.1453
78 | 2621321.1203 | 1261382.9919
79 | 2621225.0499 | 1261417.4011
80 | 2621228.7885 | 1261417.8189
81 | 2621222.5464 | 1261417.1213
82 | 2621232.1712 | 1261418.197
83 | 2621219.221 | 1261500.704
84 | 2621234.7473 | 1261502.6107
85 | 2621259.1816 | 1261505.6845
86 | 2621131.5746 | 1261491.4362
87 | 2621125.1807 | 1261406.2401

## line_std_types
| c_nf_per_km | r_ohm_per_km | x_ohm_per_km | max_i_ka | type | q_mm2 | alpha | voltage_rating
NAYY 4x50 SE | 210 | 0.642 | 0.083 | 0.142 | cs | 50 | 0.00403 | LV
NAYY 4x120 SE | 264 | 0.225 | 0.08 | 0.242 | cs | 120 | 0.00403 | LV
NAYY 4x150 SE | 261 | 0.208 | 0.08 | 0.27 | cs | 150 | 0.00403 | LV
NA2XS2Y 1x95 RM/25 12/20 kV | 216 | 0.313 | 0.132 | 0.252 | cs | 95 | 0.00403 | MV
NA2XS2Y 1x185 RM/25 12/20 kV | 273 | 0.161 | 0.117 | 0.362 | cs | 185 | 0.00403 | MV
NA2XS2Y 1x240 RM/25 12/20 kV | 304 | 0.122 | 0.112 | 0.421 | cs | 240 | 0.00403 | MV
NA2XS2Y 1x95 RM/25 6/10 kV | 315 | 0.313 | 0.123 | 0.249 | cs | 95 | 0.00403 | MV
NA2XS2Y 1x185 RM/25 6/10 kV | 406 | 0.161 | 0.11 | 0.358 | cs | 185 | 0.00403 | MV
NA2XS2Y 1x240 RM/25 6/10 kV | 456 | 0.122 | 0.105 | 0.416 | cs | 240 | 0.00403 | MV
NA2XS2Y 1x150 RM/25 12/20 kV | 250 | 0.206 | 0.116 | 0.319 | cs | 150 | 0.00403 | MV
NA2XS2Y 1x120 RM/25 12/20 kV | 230 | 0.253 | 0.119 | 0.283 | cs | 120 | 0.00403 | MV
NA2XS2Y 1x70 RM/25 12/20 kV | 190 | 0.443 | 0.132 | 0.22 | cs | 70 | 0.00403 | MV
NA2XS2Y 1x150 RM/25 6/10 kV | 360 | 0.206 | 0.11 | 0.315 | cs | 150 | 0.00403 | MV
NA2XS2Y 1x120 RM/25 6/10 kV | 340 | 0.253 | 0.113 | 0.28 | cs | 120 | 0.00403 | MV
NA2XS2Y 1x70 RM/25 6/10 kV | 280 | 0.443 | 0.123 | 0.217 | cs | 70 | 0.00403 | MV
N2XS(FL)2Y 1x120 RM/35 64/110 kV | 112 | 0.153 | 0.166 | 0.366 | cs | 120 | 0.00393 | HV
N2XS(FL)2Y 1x185 RM/35 64/110 kV | 125 | 0.099 | 0.156 | 0.457 | cs | 185 | 0.00393 | HV
N2XS(FL)2Y 1x240 RM/35 64/110 kV | 135 | 0.075 | 0.149 | 0.526 | cs | 240 | 0.00393 | HV
N2XS(FL)2Y 1x300 RM/35 64/110 kV | 144 | 0.06 | 0.144 | 0.588 | cs | 300 | 0.00393 | HV
15-AL1/3-ST1A 0.4 | 11 | 1.8769 | 0.35 | 0.105 | ol | 16 | 0.00403 | LV
24-AL1/4-ST1A 0.4 | 11.25 | 1.2012 | 0.335 | 0.14 | ol | 24 | 0.00403 | LV
48-AL1/8-ST1A 0.4 | 12.2 | 0.5939 | 0.3 | 0.21 | ol | 48 | 0.00403 | LV
94-AL1/15-ST1A 0.4 | 13.2 | 0.306 | 0.29 | 0.35 | ol | 94 | 0.00403 | LV
34-AL1/6-ST1A 10.0 | 9.7 | 0.8342 | 0.36 | 0.17 | ol | 34 | 0.00403 | MV
48-AL1/8-ST1A 10.0 | 10.1 | 0.5939 | 0.35 | 0.21 | ol | 48 | 0.00403 | MV
70-AL1/11-ST1A 10.0 | 10.4 | 0.4132 | 0.339 | 0.29 | ol | 70 | 0.00403 | MV
94-AL1/15-ST1A 10.0 | 10.75 | 0.306 | 0.33 | 0.35 | ol | 94 | 0.00403 | MV
122-AL1/20-ST1A 10.0 | 11.1 | 0.2376 | 0.323 | 0.41 | ol | 122 | 0.00403 | MV
149-AL1/24-ST1A 10.0 | 11.25 | 0.194 | 0.315 | 0.47 | ol | 149 | 0.00403 | MV
34-AL1/6-ST1A 20.0 | 9.15 | 0.8342 | 0.382 | 0.17 | ol | 34 | 0.00403 | MV
48-AL1/8-ST1A 20.0 | 9.5 | 0.5939 | 0.372 | 0.21 | ol | 48 | 0.00403 | MV
70-AL1/11-ST1A 20.0 | 9.7 | 0.4132 | 0.36 | 0.29 | ol | 70 | 0.00403 | MV
94-AL1/15-ST1A 20.0 | 10 | 0.306 | 0.35 | 0.35 | ol | 94 | 0.00403 | MV
122-AL1/20-ST1A 20.0 | 10.3 | 0.2376 | 0.344 | 0.41 | ol | 122 | 0.00403 | MV
149-AL1/24-ST1A 20.0 | 10.5 | 0.194 | 0.337 | 0.47 | ol | 149 | 0.00403 | MV
184-AL1/30-ST1A 20.0 | 10.75 | 0.1571 | 0.33 | 0.535 | ol | 184 | 0.00403 | MV
243-AL1/39-ST1A 20.0 | 11 | 0.1188 | 0.32 | 0.645 | ol | 243 | 0.00403 | MV
48-AL1/8-ST1A 110.0 | 8 | 0.5939 | 0.46 | 0.21 | ol | 48 | 0.00403 | HV
70-AL1/11-ST1A 110.0 | 8.4 | 0.4132 | 0.45 | 0.29 | ol | 70 | 0.00403 | HV
94-AL1/15-ST1A 110.0 | 8.65 | 0.306 | 0.44 | 0.35 | ol | 94 | 0.00403 | HV
122-AL1/20-ST1A 110.0 | 8.5 | 0.2376 | 0.43 | 0.41 | ol | 122 | 0.00403 | HV
149-AL1/24-ST1A 110.0 | 8.75 | 0.194 | 0.41 | 0.47 | ol | 149 | 0.00403 | HV
184-AL1/30-ST1A 110.0 | 8.8 | 0.1571 | 0.4 | 0.535 | ol | 184 | 0.00403 | HV
243-AL1/39-ST1A 110.0 | 9 | 0.1188 | 0.39 | 0.645 | ol | 243 | 0.00403 | HV
305-AL1/39-ST1A 110.0 | 9.2 | 0.0949 | 0.38 | 0.74 | ol | 305 | 0.00403 | HV
490-AL1/64-ST1A 110.0 | 9.75 | 0.059 | 0.37 | 0.96 | ol | 490 | 0.00403 | HV
679-AL1/86-ST1A 110.0 | 9.95 | 0.042 | 0.36 | 1.15 | ol | 679 | 0.00403 | HV
490-AL1/64-ST1A 220.0 | 10 | 0.059 | 0.285 | 0.96 | ol | 490 | 0.00403 | HV
679-AL1/86-ST1A 220.0 | 11.7 | 0.042 | 0.275 | 1.15 | ol | 679 | 0.00403 | HV
490-AL1/64-ST1A 380.0 | 11 | 0.059 | 0.253 | 0.96 | ol | 490 | 0.00403 | HV
679-AL1/86-ST1A 380.0 | 14.6 | 0.042 | 0.25 | 1.15 | ol | 679 | 0.00403 | HV

## trafo_std_types
| i0_percent | pfe_kw | vkr_percent | sn_mva | vn_lv_kv | vn_hv_kv | vk_percent | shift_degree | vector_group | tap_side | tap_neutral | tap_min | tap_max | tap_step_degree | tap_step_percent | tap_phase_shifter
160 MVA 380/110 kV | 0.06 | 60 | 0.25 | 160 | 110 | 380 | 12.2 | 0 | Yy0 | hv | 0 | -9 | 9 | 0 | 1.5 | FALSE
100 MVA 220/110 kV | 0.06 | 55 | 0.26 | 100 | 110 | 220 | 12 | 0 | Yy0 | hv | 0 | -9 | 9 | 0 | 1.5 | FALSE
63 MVA 110/20 kV | 0.04 | 22 | 0.32 | 63 | 20 | 110 | 18 | 150 | YNd5 | hv | 0 | -9 | 9 | 0 | 1.5 | FALSE
40 MVA 110/20 kV | 0.05 | 18 | 0.34 | 40 | 20 | 110 | 16.2 | 150 | YNd5 | hv | 0 | -9 | 9 | 0 | 1.5 | FALSE
25 MVA 110/20 kV | 0.07 | 14 | 0.41 | 25 | 20 | 110 | 12 | 150 | YNd5 | hv | 0 | -9 | 9 | 0 | 1.5 | FALSE
63 MVA 110/10 kV | 0.04 | 22 | 0.32 | 63 | 10 | 110 | 18 | 150 | YNd5 | hv | 0 | -9 | 9 | 0 | 1.5 | FALSE
40 MVA 110/10 kV | 0.05 | 18 | 0.34 | 40 | 10 | 110 | 16.2 | 150 | YNd5 | hv | 0 | -9 | 9 | 0 | 1.5 | FALSE
25 MVA 110/10 kV | 0.07 | 14 | 0.41 | 25 | 10 | 110 | 12 | 150 | YNd5 | hv | 0 | -9 | 9 | 0 | 1.5 | FALSE
0.25 MVA 20/0.4 kV | 0.32 | 0.8 | 1.44 | 0.25 | 0.4 | 20 | 6 | 150 | Yzn5 | hv | 0 | -2 | 2 | 0 | 2.5 | FALSE
0.4 MVA 20/0.4 kV | 0.3375 | 1.35 | 1.425 | 0.4 | 0.4 | 20 | 6 | 150 | Dyn5 | hv | 0 | -2 | 2 | 0 | 2.5 | FALSE
0.63 MVA 20/0.4 kV | 0.2619 | 1.65 | 1.206 | 0.63 | 0.4 | 20 | 6 | 150 | Dyn5 | hv | 0 | -2 | 2 | 0 | 2.5 | FALSE
0.25 MVA 10/0.4 kV | 0.24 | 0.6 | 1.2 | 0.25 | 0.4 | 10 | 4 | 150 | Dyn5 | hv | 0 | -2 | 2 | 0 | 2.5 | FALSE
0.4 MVA 10/0.4 kV | 0.2375 | 0.95 | 1.325 | 0.4 | 0.4 | 10 | 4 | 150 | Dyn5 | hv | 0 | -2 | 2 | 0 | 2.5 | FALSE
0.63 MVA 10/0.4 kV | 0.1873 | 1.18 | 1.0794 | 0.63 | 0.4 | 10 | 4 | 150 | Dyn5 | hv | 0 | -2 | 2 | 0 | 2.5 | FALSE

## trafo3w_std_types
| sn_hv_mva | sn_mv_mva | sn_lv_mva | vn_hv_kv | vn_mv_kv | vn_lv_kv | vk_hv_percent | vk_mv_percent | vk_lv_percent | vkr_hv_percent | vkr_mv_percent | vkr_lv_percent | pfe_kw | i0_percent | shift_mv_degree | shift_lv_degree | vector_group | tap_side | tap_neutral | tap_min | tap_max | tap_step_percent
63/25/38 MVA 110/20/10 kV | 63 | 25 | 38 | 110 | 20 | 10 | 10.4 | 10.4 | 10.4 | 0.28 | 0.32 | 0.35 | 35 | 0.89 | 0 | 0 | YN0yn0yn0 | hv | 0 | -10 | 10 | 1.2
63/25/38 MVA 110/10/10 kV | 63 | 25 | 38 | 110 | 10 | 10 | 10.4 | 10.4 | 10.4 | 0.28 | 0.32 | 0.35 | 35 | 0.89 | 0 | 0 | YN0yn0yn0 | hv | 0 | -10 | 10 | 1.2

## fuse_std_types
| fuse_type | i_rated_a | t_avg | t_min | t_total | x_avg | x_min | x_total
HV 100A | HV 100A | 100 | 0 | [10.0, 3.64, 0.854, 0.281, 0.1, 0.0531, 0.022, 0.01] | [10.0, 4.267, 1.21, 0.403, 0.1, 0.058, 0.022, 0.01] | 0 | [300.0, 350.0, 450.0, 550.0, 700.0, 850.0, 1200.0, 1752.0] | [600.0, 700.0, 900.0, 1150.0, 1665.0, 2000.0, 3000.0, 4313.0]
HV 10A | HV 10A | 10 | 0 | [10.0, 1675.0, 0.344, 0.156, 0.1, 0.0417, 0.0171, 0.01] | [10.0, 1.3, 0.3, 0.155, 0.1, 0.0555, 0.023, 0.01] | 0 | [30.0, 32.0, 35.0, 37.0, 39.0, 50.0, 70.0, 88.0] | [60.0, 70.0, 80.0, 87.0, 94.0, 110.0, 150.0, 216.0]
HV 125A | HV 125A | 125 | 0 | [10.0, 1.82, 0.344, 0.1, 0.0467, 0.0269, 0.01] | [10.0, 2.478, 0.426, 0.1, 0.0427, 0.0211, 0.01] | 0 | [375.0, 500.0, 700.0, 925.0, 1200.0, 1500.0, 2341.0] | [750.0, 1000.0, 1500.0, 2200.0, 3000.0, 4000.0, 5765.0]
HV 160A | HV 160A | 160 | 0 | [10.0, 4.15, 1.03, 0.198, 0.1, 0.051, 0.0172, 0.01] | [10.0, 2.3, 0.734, 0.274, 0.1, 0.046, 0.0177, 0.01] | 0 | [480.0, 550.0, 700.0, 1000.0, 1260.0, 1600.0, 2500.0, 3227.0] | [960.0, 1300.0, 1700.0, 2200.0, 2996.0, 4000.0, 6000.0, 7946.0]
HV 16A | HV 16A | 16 | 0 | [10.0, 0.352, 0.164, 0.1, 0.0649, 0.0342, 0.01] | [10.0, 2.34, 0.722, 0.181, 0.1, 0.055, 0.0296, 0.01] | 0 | [48.0, 60.0, 65.0, 71.0, 80.0, 100.0, 162.0] | [96.0, 110.0, 125.0, 150.0, 168.0, 200.0, 250.0, 398.0]
HV 200A | HV 200A | 200 | 0 | [10.0, 4.267, 1.21, 0.403, 0.1, 0.058, 0.022, 0.01] | [10.0, 3.73, 1.654, 0.328, 0.1, 0.0531, 0.019, 0.01] | 0 | [600.0, 700.0, 900.0, 1150.0, 1665.0, 2000.0, 3000.0, 4313.0] | [1200.0, 1500.0, 1800.0, 2700.0, 3960.0, 5000.0, 7500.0, 10620.0]
HV 20A | HV 20A | 20 | 0 | [10.0, 1.3, 0.3, 0.155, 0.1, 0.0555, 0.023, 0.01] | [10.0, 1.3, 0.161, 0.1, 0.0611, 0.0399, 0.0141, 0.01] | 0 | [60.0, 70.0, 80.0, 87.0, 94.0, 110.0, 150.0, 216.0] | [120.0, 150.0, 200.0, 223.0, 260.0, 300.0, 450.0, 532.0]
HV 25A | HV 25A | 25 | 0 | [10.0, 2.512, 0.833, 0.299, 0.1, 0.0372, 0.0223, 0.01] | [10.0, 3.125, 0.597, 0.198, 0.1, 0.0378, 0.022, 0.01] | 0 | [75.0, 82.0, 90.0, 100.0, 124.0, 170.0, 200.0, 289.0] | [150.0, 170.0, 210.0, 250.0, 294.0, 400.0, 500.0, 711.0]
HV 31.5A | HV 31.5A | 31.5 | 0 | [10.0, 2.34, 0.722, 0.181, 0.1, 0.055, 0.0296, 0.01] | [10.0, 2.84, 0.368, 0.164, 0.1, 0.0621, 0.0378, 0.0195, 0.01] | 0 | [95.0, 110.0, 125.0, 150.0, 165.0, 200.0, 250.0, 390.0] | [189.0, 220.0, 300.0, 350.0, 393.0, 450.0, 530.0, 700.0, 960.0]
HV 40A | HV 40A | 40 | 0 | [10.0, 1.3, 0.161, 0.1, 0.0611, 0.0399, 0.0141, 0.01] | [10.0, 2.05, 0.369, 0.198, 0.1, 0.051, 0.0298, 0.01] | 0 | [120.0, 150.0, 200.0, 223.0, 260.0, 300.0, 450.0, 532.0] | [240.0, 300.0, 400.0, 450.0, 530.0, 650.0, 800.0, 1311.0]
HV 50A | HV 50A | 50 | 0 | [10.0, 3.215, 0.597, 0.198, 0.1, 0.0378, 0.022, 0.01] | [10.0, 3.64, 0.854, 0.281, 0.1, 0.0531, 0.022, 0.01] | 0 | [150.0, 170.0, 210.0, 250.0, 294.0, 400.0, 500.0, 711.0] | [300.0, 350.0, 450.0, 550.0, 700.0, 850.0, 1200.0, 1752.0]
HV 6.3A | HV 6.3A | 6.3 | 0 | [10.0, 1.39, 0.344, 0.168, 0.1, 0.056, 0.0263, 0.01] | [10.0, 1.711, 0.516, 0.198, 0.1, 0.0634, 0.0303, 0.01] | 0 | [19.0, 19.5, 20.4, 20.8, 22.0, 25.0, 32.0, 48.0] | [38.0, 40.0, 43.0, 48.0, 53.0, 60.0, 75.0, 118.0]
HV 63A | HV 63A | 63 | 0 | [10.0, 2.84, 0.368, 0.164, 0.1, 0.0621, 0.0378, 0.0195, 0.01] | [10.0, 1.82, 0.344, 0.1, 0.0467, 0.0269, 0.01] | 0 | [189.0, 220.0, 300.0, 350.0, 393.0, 450.0, 530.0, 700.0, 961.0] | [378.0, 500.0, 700.0, 934.0, 1200.0, 1500.0, 2366.0]
HV 80A | HV 80A | 80 | 0 | [10.0, 2.05, 0.369, 0.198, 0.1, 0.051, 0.0298, 0.01] | [10.0, 4.15, 1.03, 0.198, 0.1, 0.051, 0.0172, 0.01] | 0 | [240.0, 300.0, 400.0, 450.0, 530.0, 650.0, 800.0, 1311.0] | [480.0, 550.0, 700.0, 1000.0, 1260.0, 1600.0, 2500.0, 3227.0]
Siemens NH-1-100 | Siemens NH-1-100 | 100 | [5400.0, 2000.0, 400.0, 20.0, 1.0, 0.2, 0.012, 0.004] | 0 | 0 | [150.0, 190.0, 250.0, 430.0, 900.0, 1250.0, 2700.0, 3600.0] | 0 | 0
Siemens NH-1-125 | Siemens NH-1-125 | 125 | [4800.0, 120.0, 7.0, 0.1, 0.004] | 0 | 0 | [180.0, 400.0, 740.0, 2000.0, 4250.0] | 0 | 0
Siemens NH-1-16 | Siemens NH-1-16 | 16 | [4000.0, 400.0, 2.0, 0.1, 0.04, 0.01] | 0 | 0 | [26.0, 35.0, 75.0, 150.0, 200.0, 300.0] | 0 | 0
Siemens NH-1-160 | Siemens NH-1-160 | 160 | [4800.0, 120.0, 7.0, 0.1, 0.004] | 0 | 0 | [210.0, 500.0, 900.0, 2300.0, 5000.0] | 0 | 0
Siemens NH-1-25 | Siemens NH-1-25 | 25 | [4000.0, 1000.0, 10.0, 0.2, 0.02, 0.01] | 0 | 0 | [40.0, 50.0, 100.0, 210.0, 400.0, 500.0] | 0 | 0
Siemens NH-1-50 | Siemens NH-1-50 | 50 | [4000.0, 40.0, 4.0, 1.0, 0.02, 0.01] | 0 | 0 | [86.0, 200.0, 300.0, 400.0, 1000.0, 1280.0] | 0 | 0
Siemens NH-1-63 | Siemens NH-1-63 | 63 | [4000.0, 100.0, 10.0, 2.0, 0.04, 0.01] | 0 | 0 | [100.0, 200.0, 300.0, 400.0, 1000.0, 1500.0] | 0 | 0
Siemens NH-1-80 | Siemens NH-1-80 | 80 | [4800.0, 120.0, 7.0, 0.1, 0.01] | 0 | 0 | [150.58, 250.0, 450.0, 1150.0, 2470.0] | 0 | 0
Siemens NH-2-1000 | Siemens NH-2-1000 | 1000 | [4800.0, 120.0, 7.0, 0.1, 0.004] | 0 | 0 | [1900.0, 3500.0, 8400.0, 24000.0, 52000.0] | 0 | 0
Siemens NH-2-200 | Siemens NH-2-200 | 200 | [4800.0, 120.0, 7.0, 0.1, 0.004] | 0 | 0 | [280.0, 650.0, 1200.0, 3000.0, 7000.0] | 0 | 0
Siemens NH-2-224 | Siemens NH-2-224 | 224 | [4800.0, 120.0, 7.0, 0.2, 0.04, 0.004] | 0 | 0 | [400.0, 750.0, 1453.0, 3025.0, 4315.0, 7600.0] | 0 | 0
Siemens NH-2-250 | Siemens NH-2-250 | 250 | [4800.0, 120.0, 7.0, 0.1, 0.004] | 0 | 0 | [450.0, 800.0, 1650.0, 4000.0, 8500.0] | 0 | 0
Siemens NH-2-315 | Siemens NH-2-315 | 315 | [4800.0, 120.0, 7.0, 0.1, 0.004] | 0 | 0 | [550.0, 920.0, 1900.0, 5000.0, 11000.0] | 0 | 0
Siemens NH-2-355 | Siemens NH-2-355 | 355 | [4800.0, 120.0, 6.0, 0.1, 0.004] | 0 | 0 | [650.0, 1116.27, 2350.0, 5840.0, 12790.0] | 0 | 0
Siemens NH-2-400 | Siemens NH-2-400 | 400 | [4800.0, 120.0, 7.0, 0.1, 0.004] | 0 | 0 | [720.0, 1350.0, 2800.0, 6500.0, 15000.0] | 0 | 0
Siemens NH-2-425 | Siemens NH-2-425 | 425 | [4800.0, 120.0, 7.0, 0.1, 0.004] | 0 | 0 | [850.0, 1500.0, 3050.0, 7500.0, 16500.0] | 0 | 0
Siemens NH-2-630 | Siemens NH-2-630 | 630 | [4800.0, 120.0, 7.0, 0.1, 0.004] | 0 | 0 | [1200.0, 2000.0, 4800.0, 12000.0, 26000.0] | 0 | 0

## dtypes
| element | column | dtype
0 | bus | name | object
1 | bus | vn_kv | float64
2 | bus | type | object
3 | bus | zone | object
4 | bus | in_service | bool
5 | load | name | object
6 | load | bus | uint32
7 | load | p_mw | float64
8 | load | q_mvar | float64
9 | load | const_z_percent | float64
10 | load | const_i_percent | float64
11 | load | sn_mva | float64
12 | load | scaling | float64
13 | load | in_service | bool
14 | load | type | object
15 | ext_grid | name | object
16 | ext_grid | bus | uint32
17 | ext_grid | vm_pu | float64
18 | ext_grid | va_degree | float64
19 | ext_grid | slack_weight | float64
20 | ext_grid | in_service | bool
21 | line | name | object
22 | line | std_type | object
23 | line | from_bus | uint32
24 | line | to_bus | uint32
25 | line | length_km | float64
26 | line | r_ohm_per_km | float64
27 | line | x_ohm_per_km | float64
28 | line | c_nf_per_km | float64
29 | line | g_us_per_km | float64
30 | line | max_i_ka | float64
31 | line | df | float64
32 | line | parallel | uint32
33 | line | type | object
34 | line | in_service | bool
35 | trafo | name | object
36 | trafo | std_type | object
37 | trafo | hv_bus | uint32
38 | trafo | lv_bus | uint32
39 | trafo | sn_mva | float64
40 | trafo | vn_hv_kv | float64
41 | trafo | vn_lv_kv | float64
42 | trafo | vk_percent | float64
43 | trafo | vkr_percent | float64
44 | trafo | pfe_kw | float64
45 | trafo | i0_percent | float64
46 | trafo | shift_degree | float64
47 | trafo | tap_side | object
48 | trafo | tap_neutral | int32
49 | trafo | tap_min | int32
50 | trafo | tap_max | int32
51 | trafo | tap_step_percent | float64
52 | trafo | tap_step_degree | float64
53 | trafo | tap_pos | int32
54 | trafo | tap_phase_shifter | bool
55 | trafo | parallel | uint32
56 | trafo | df | float64
57 | trafo | in_service | bool
58 | line_geodata | coords | object
59 | bus_geodata | x | float64
60 | bus_geodata | y | float64
61 | bus_geodata | coords | object

## parameters
| version | format_version | converged | OPF_converged | name | f_hz | sn_mva
0 | 2.14.6 | 2.14.0 | FALSE | FALSE |  | 50 | 1