## bus
| name | vn_kv | type | zone | in_service
0 | bus_LV_2824-8_0_7_node_0 | 0.4 | n |  | TRUE
1 | bus_LV_2824-8_0_7_node_1 | 0.4 | n |  | TRUE
2 | bus_LV_2824-8_0_7_node_3 | 0.4 | n |  | TRUE
3 | bus_LV_2824-8_0_7_node_6 | 0.4 | n |  | TRUE
4 | bus_LV_2824-8_0_7_node_2 | 0.4 | n |  | TRUE
5 | bus_LV_2824-8_0_7_node_7 | 0.4 | n |  | TRUE
6 | bus_LV_2824-8_0_7_node_8 | 0.4 | n |  | TRUE
7 | bus_LV_2824-8_0_7_node_20 | 0.4 | n |  | TRUE
8 | bus_LV_2824-8_0_7_node_26 | 0.4 | n |  | TRUE
9 | bus_LV_2824-8_0_7_node_4 | 0.4 | n |  | TRUE
10 | bus_LV_2824-8_0_7_node_36 | 0.4 | n |  | TRUE
11 | bus_LV_2824-8_0_7_node_39 | 0.4 | n |  | TRUE
12 | bus_LV_2824-8_0_7_node_5 | 0.4 | n |  | TRUE
13 | bus_LV_2824-8_0_7_node_33 | 0.4 | n |  | TRUE
14 | bus_LV_2824-8_0_7_node_15 | 0.4 | n |  | TRUE
15 | bus_LV_2824-8_0_7_node_14 | 0.4 | n |  | TRUE
16 | bus_LV_2824-8_0_7_node_55 | 0.4 | n |  | TRUE
17 | bus_LV_2824-8_0_7_node_90 | 0.4 | n |  | TRUE
18 | bus_LV_2824-8_0_7_node_93 | 0.4 | n |  | TRUE
19 | bus_LV_2824-8_0_7_node_18 | 0.4 | n |  | TRUE
20 | bus_LV_2824-8_0_7_node_27 | 0.4 | n |  | TRUE
21 | bus_LV_2824-8_0_7_node_35 | 0.4 | n |  | TRUE
22 | bus_LV_2824-8_0_7_node_59 | 0.4 | n |  | TRUE
23 | bus_LV_2824-8_0_7_node_13 | 0.4 | n |  | TRUE
24 | bus_LV_2824-8_0_7_node_171 | 0.4 | n |  | TRUE
25 | bus_LV_2824-8_0_7_node_10 | 0.4 | n |  | TRUE
26 | bus_LV_2824-8_0_7_node_37 | 0.4 | n |  | TRUE
27 | bus_LV_2824-8_0_7_node_85 | 0.4 | n |  | TRUE
28 | bus_LV_2824-8_0_7_node_9 | 0.4 | n |  | TRUE
29 | bus_LV_2824-8_0_7_node_54 | 0.4 | n |  | TRUE
30 | bus_LV_2824-8_0_7_node_11 | 0.4 | n |  | TRUE
31 | bus_LV_2824-8_0_7_node_12 | 0.4 | n |  | TRUE
32 | bus_LV_2824-8_0_7_node_56 | 0.4 | n |  | TRUE
33 | bus_LV_2824-8_0_7_node_88 | 0.4 | n |  | TRUE
34 | bus_LV_2824-8_0_7_node_86 | 0.4 | n |  | TRUE
35 | bus_LV_2824-8_0_7_node_16 | 0.4 | n |  | TRUE
36 | bus_LV_2824-8_0_7_node_17 | 0.4 | n |  | TRUE
37 | bus_LV_2824-8_0_7_node_19 | 0.4 | n |  | TRUE
38 | bus_LV_2824-8_0_7_node_91 | 0.4 | n |  | TRUE
39 | bus_LV_2824-8_0_7_node_95 | 0.4 | n |  | TRUE
40 | bus_LV_2824-8_0_7_node_21 | 0.4 | n |  | TRUE
41 | bus_LV_2824-8_0_7_node_22 | 0.4 | n |  | TRUE
42 | bus_LV_2824-8_0_7_node_24 | 0.4 | n |  | TRUE
43 | bus_LV_2824-8_0_7_node_25 | 0.4 | n |  | TRUE
44 | bus_LV_2824-8_0_7_node_49 | 0.4 | n |  | TRUE
45 | bus_LV_2824-8_0_7_node_98 | 0.4 | n |  | TRUE
46 | bus_LV_2824-8_0_7_node_45 | 0.4 | n |  | TRUE
47 | bus_LV_2824-8_0_7_node_47 | 0.4 | n |  | TRUE
48 | bus_LV_2824-8_0_7_node_99 | 0.4 | n |  | TRUE
49 | bus_LV_2824-8_0_7_node_97 | 0.4 | n |  | TRUE
50 | bus_LV_2824-8_0_7_node_28 | 0.4 | n |  | TRUE
51 | bus_LV_2824-8_0_7_node_32 | 0.4 | n |  | TRUE
52 | bus_LV_2824-8_0_7_node_29 | 0.4 | n |  | TRUE
53 | bus_LV_2824-8_0_7_node_96 | 0.4 | n |  | TRUE
54 | bus_LV_2824-8_0_7_node_110 | 0.4 | n |  | TRUE
55 | bus_LV_2824-8_0_7_node_30 | 0.4 | n |  | TRUE
56 | bus_LV_2824-8_0_7_node_34 | 0.4 | n |  | TRUE
57 | bus_LV_2824-8_0_7_node_94 | 0.4 | n |  | TRUE
58 | bus_LV_2824-8_0_7_node_108 | 0.4 | n |  | TRUE
59 | bus_LV_2824-8_0_7_node_111 | 0.4 | n |  | TRUE
60 | bus_LV_2824-8_0_7_node_113 | 0.4 | n |  | TRUE
61 | bus_LV_2824-8_0_7_node_58 | 0.4 | n |  | TRUE
62 | bus_LV_2824-8_0_7_node_112 | 0.4 | n |  | TRUE
63 | bus_LV_2824-8_0_7_node_62 | 0.4 | n |  | TRUE
64 | bus_LV_2824-8_0_7_node_63 | 0.4 | n |  | TRUE
65 | bus_LV_2824-8_0_7_node_40 | 0.4 | n |  | TRUE
66 | bus_LV_2824-8_0_7_node_41 | 0.4 | n |  | TRUE
67 | bus_LV_2824-8_0_7_node_42 | 0.4 | n |  | TRUE
68 | bus_LV_2824-8_0_7_node_43 | 0.4 | n |  | TRUE
69 | bus_LV_2824-8_0_7_node_44 | 0.4 | n |  | TRUE
70 | bus_LV_2824-8_0_7_node_50 | 0.4 | n |  | TRUE
71 | bus_LV_2824-8_0_7_node_92 | 0.4 | n |  | TRUE
72 | bus_LV_2824-8_0_7_node_48 | 0.4 | n |  | TRUE
73 | bus_LV_2824-8_0_7_node_51 | 0.4 | n |  | TRUE
74 | bus_LV_2824-8_0_7_node_52 | 0.4 | n |  | TRUE
75 | bus_LV_2824-8_0_7_node_53 | 0.4 | n |  | TRUE
76 | bus_LV_2824-8_0_7_node_60 | 0.4 | n |  | TRUE
77 | bus_LV_2824-8_0_7_node_61 | 0.4 | n |  | TRUE
78 | bus_LV_2824-8_0_7_node_84 | 0.4 | n |  | TRUE
79 | bus_LV_2824-8_0_7_node_114 | 0.4 | n |  | TRUE
80 | bus_LV_2824-8_0_7_node_82 | 0.4 | n |  | TRUE
81 | bus_LV_2824-8_0_7_node_64 | 0.4 | n |  | TRUE
82 | bus_LV_2824-8_0_7_node_83 | 0.4 | n |  | TRUE
83 | bus_LV_2824-8_0_7_node_65 | 0.4 | n |  | TRUE
84 | bus_LV_2824-8_0_7_node_66 | 0.4 | n |  | TRUE
85 | bus_LV_2824-8_0_7_node_67 | 0.4 | n |  | TRUE
86 | bus_LV_2824-8_0_7_node_68 | 0.4 | n |  | TRUE
87 | bus_LV_2824-8_0_7_node_69 | 0.4 | n |  | TRUE
88 | bus_LV_2824-8_0_7_node_70 | 0.4 | n |  | TRUE
89 | bus_LV_2824-8_0_7_node_179 | 0.4 | n |  | TRUE
90 | bus_LV_2824-8_0_7_node_71 | 0.4 | n |  | TRUE
91 | bus_LV_2824-8_0_7_node_180 | 0.4 | n |  | TRUE
92 | bus_LV_2824-8_0_7_node_72 | 0.4 | n |  | TRUE
93 | bus_LV_2824-8_0_7_node_77 | 0.4 | n |  | TRUE
94 | bus_LV_2824-8_0_7_node_74 | 0.4 | n |  | TRUE
95 | bus_LV_2824-8_0_7_node_73 | 0.4 | n |  | TRUE
96 | bus_LV_2824-8_0_7_node_183 | 0.4 | n |  | TRUE
97 | bus_LV_2824-8_0_7_node_76 | 0.4 | n |  | TRUE
98 | bus_LV_2824-8_0_7_node_176 | 0.4 | n |  | TRUE
99 | bus_LV_2824-8_0_7_node_162 | 0.4 | n |  | TRUE
100 | bus_LV_2824-8_0_7_node_160 | 0.4 | n |  | TRUE
101 | bus_LV_2824-8_0_7_node_75 | 0.4 | n |  | TRUE
102 | bus_LV_2824-8_0_7_node_78 | 0.4 | n |  | TRUE
103 | bus_LV_2824-8_0_7_node_79 | 0.4 | n |  | TRUE
104 | bus_LV_2824-8_0_7_node_80 | 0.4 | n |  | TRUE
105 | bus_LV_2824-8_0_7_node_172 | 0.4 | n |  | TRUE
106 | bus_LV_2824-8_0_7_node_164 | 0.4 | n |  | TRUE
107 | bus_LV_2824-8_0_7_node_161 | 0.4 | n |  | TRUE
108 | bus_LV_2824-8_0_7_node_81 | 0.4 | n |  | TRUE
109 | bus_LV_2824-8_0_7_node_122 | 0.4 | n |  | TRUE
110 | bus_LV_2824-8_0_7_node_123 | 0.4 | n |  | TRUE
111 | bus_LV_2824-8_0_7_node_121 | 0.4 | n |  | TRUE
112 | bus_LV_2824-8_0_7_node_118 | 0.4 | n |  | TRUE
113 | bus_LV_2824-8_0_7_node_87 | 0.4 | n |  | TRUE
114 | bus_LV_2824-8_0_7_node_89 | 0.4 | n |  | TRUE
115 | bus_LV_2824-8_0_7_node_103 | 0.4 | n |  | TRUE
116 | bus_LV_2824-8_0_7_node_101 | 0.4 | n |  | TRUE
117 | bus_LV_2824-8_0_7_node_100 | 0.4 | n |  | TRUE
118 | bus_LV_2824-8_0_7_node_106 | 0.4 | n |  | TRUE
119 | bus_LV_2824-8_0_7_node_107 | 0.4 | n |  | TRUE
120 | bus_LV_2824-8_0_7_node_124 | 0.4 | n |  | TRUE
121 | bus_LV_2824-8_0_7_node_125 | 0.4 | n |  | TRUE
122 | bus_LV_2824-8_0_7_node_115 | 0.4 | n |  | TRUE
123 | bus_LV_2824-8_0_7_node_116 | 0.4 | n |  | TRUE
124 | bus_LV_2824-8_0_7_node_119 | 0.4 | n |  | TRUE
125 | bus_LV_2824-8_0_7_node_117 | 0.4 | n |  | TRUE
126 | bus_LV_2824-8_0_7_node_120 | 0.4 | n |  | TRUE
127 | bus_LV_2824-8_0_7_node_128 | 0.4 | n |  | TRUE
128 | bus_LV_2824-8_0_7_node_129 | 0.4 | n |  | TRUE
129 | bus_LV_2824-8_0_7_node_126 | 0.4 | n |  | TRUE
130 | bus_LV_2824-8_0_7_node_130 | 0.4 | n |  | TRUE
131 | bus_LV_2824-8_0_7_node_131 | 0.4 | n |  | TRUE
132 | bus_LV_2824-8_0_7_node_127 | 0.4 | n |  | TRUE
133 | bus_LV_2824-8_0_7_node_133 | 0.4 | n |  | TRUE
134 | bus_LV_2824-8_0_7_node_134 | 0.4 | n |  | TRUE
135 | bus_LV_2824-8_0_7_node_132 | 0.4 | n |  | TRUE
136 | bus_LV_2824-8_0_7_node_135 | 0.4 | n |  | TRUE
137 | bus_LV_2824-8_0_7_node_136 | 0.4 | n |  | TRUE
138 | bus_LV_2824-8_0_7_node_137 | 0.4 | n |  | TRUE
139 | bus_LV_2824-8_0_7_node_147 | 0.4 | n |  | TRUE
140 | bus_LV_2824-8_0_7_node_150 | 0.4 | n |  | TRUE
141 | bus_LV_2824-8_0_7_node_141 | 0.4 | n |  | TRUE
142 | bus_LV_2824-8_0_7_node_138 | 0.4 | n |  | TRUE
143 | bus_LV_2824-8_0_7_node_159 | 0.4 | n |  | TRUE
144 | bus_LV_2824-8_0_7_node_157 | 0.4 | n |  | TRUE
145 | bus_LV_2824-8_0_7_node_139 | 0.4 | n |  | TRUE
146 | bus_LV_2824-8_0_7_node_146 | 0.4 | n |  | TRUE
147 | bus_LV_2824-8_0_7_node_149 | 0.4 | n |  | TRUE
148 | bus_LV_2824-8_0_7_node_140 | 0.4 | n |  | TRUE
149 | bus_LV_2824-8_0_7_node_142 | 0.4 | n |  | TRUE
150 | bus_LV_2824-8_0_7_node_143 | 0.4 | n |  | TRUE
151 | bus_LV_2824-8_0_7_node_144 | 0.4 | n |  | TRUE
152 | bus_LV_2824-8_0_7_node_153 | 0.4 | n |  | TRUE
153 | bus_LV_2824-8_0_7_node_151 | 0.4 | n |  | TRUE
154 | bus_LV_2824-8_0_7_node_170 | 0.4 | n |  | TRUE
155 | bus_LV_2824-8_0_7_node_156 | 0.4 | n |  | TRUE
156 | bus_LV_2824-8_0_7_node_145 | 0.4 | n |  | TRUE
157 | bus_LV_2824-8_0_7_node_155 | 0.4 | n |  | TRUE
158 | bus_LV_2824-8_0_7_node_152 | 0.4 | n |  | TRUE
159 | bus_LV_2824-8_0_7_node_148 | 0.4 | n |  | TRUE
160 | bus_LV_2824-8_0_7_node_154 | 0.4 | n |  | TRUE
161 | bus_LV_2824-8_0_7_node_158 | 0.4 | n |  | TRUE
162 | bus_LV_2824-8_0_7_node_169 | 0.4 | n |  | TRUE
163 | bus_LV_2824-8_0_7_node_163 | 0.4 | n |  | TRUE
164 | bus_LV_2824-8_0_7_node_168 | 0.4 | n |  | TRUE
165 | bus_LV_2824-8_0_7_node_165 | 0.4 | n |  | TRUE
166 | bus_LV_2824-8_0_7_node_174 | 0.4 | n |  | TRUE
167 | bus_LV_2824-8_0_7_node_166 | 0.4 | n |  | TRUE
168 | bus_LV_2824-8_0_7_node_167 | 0.4 | n |  | TRUE
169 | bus_LV_2824-8_0_7_node_175 | 0.4 | n |  | TRUE
170 | bus_LV_2824-8_0_7_node_173 | 0.4 | n |  | TRUE
171 | bus_LV_2824-8_0_7_node_177 | 0.4 | n |  | TRUE
172 | bus_LV_2824-8_0_7_node_181 | 0.4 | n |  | TRUE
173 | bus_LV_2824-8_0_7_node_182 | 0.4 | n |  | TRUE
174 | bus_MV_295_0_node_151 | 20 | n |  | TRUE

## load
| name | bus | p_mw | q_mvar | const_z_percent | const_i_percent | sn_mva | scaling | in_service | type
0 | LV_2824-8_0_7_load_0 | 0 | 0.018099 | 0.0045359 | 0 | 0 |  | 1 | TRUE | wye
1 | LV_2824-8_0_7_load_26 | 8 | 0.021905 | 0.0054899 | 0 | 0 |  | 1 | TRUE | wye
2 | LV_2824-8_0_7_load_36 | 10 | 0.0051376 | 0.0012876 | 0 | 0 |  | 1 | TRUE | wye
3 | LV_2824-8_0_7_load_39 | 11 | 0.0097963 | 0.0024552 | 0 | 0 |  | 1 | TRUE | wye
4 | LV_2824-8_0_7_load_14 | 15 | 0.01062 | 0.0026615 | 0 | 0 |  | 1 | TRUE | wye
5 | LV_2824-8_0_7_load_55 | 16 | 0.0030111 | 0.00075465 | 0 | 0 |  | 1 | TRUE | wye
6 | LV_2824-8_0_7_load_90 | 17 | 0.0037766 | 0.00094651 | 0 | 0 |  | 1 | TRUE | wye
7 | LV_2824-8_0_7_load_93 | 18 | 0.012521 | 0.0031381 | 0 | 0 |  | 1 | TRUE | wye
8 | LV_2824-8_0_7_load_18 | 19 | 0.0015597 | 0.00039089 | 0 | 0 |  | 1 | TRUE | wye
9 | LV_2824-8_0_7_load_35 | 21 | 0.013578 | 0.0034029 | 0 | 0 |  | 1 | TRUE | wye
10 | LV_2824-8_0_7_load_59 | 22 | 0.0011076 | 0.00027758 | 0 | 0 |  | 1 | TRUE | wye
11 | LV_2824-8_0_7_load_171 | 24 | 0.010849 | 0.002719 | 0 | 0 |  | 1 | TRUE | wye
12 | LV_2824-8_0_7_load_85 | 27 | 0.020564 | 0.0051539 | 0 | 0 |  | 1 | TRUE | wye
13 | LV_2824-8_0_7_load_9 | 28 | 0.0072615 | 0.0018199 | 0 | 0 |  | 1 | TRUE | wye
14 | LV_2824-8_0_7_load_11 | 30 | 0.0051622 | 0.0012938 | 0 | 0 |  | 1 | TRUE | wye
15 | LV_2824-8_0_7_load_12 | 31 | 0.010864 | 0.0027228 | 0 | 0 |  | 1 | TRUE | wye
16 | LV_2824-8_0_7_load_16 | 35 | 0.068732 | 0.017226 | 0 | 0 |  | 1 | TRUE | wye
17 | LV_2824-8_0_7_load_17 | 36 | 0.0013458 | 0.00033729 | 0 | 0 |  | 1 | TRUE | wye
18 | LV_2824-8_0_7_load_91 | 38 | 0.0036741 | 0.00092082 | 0 | 0 |  | 1 | TRUE | wye
19 | LV_2824-8_0_7_load_21 | 40 | 0.0080032 | 0.0020058 | 0 | 0 |  | 1 | TRUE | wye
20 | LV_2824-8_0_7_load_49 | 44 | 0.0014808 | 0.00037113 | 0 | 0 |  | 1 | TRUE | wye
21 | LV_2824-8_0_7_load_45 | 46 | 0.0078485 | 0.001967 | 0 | 0 |  | 1 | TRUE | wye
22 | LV_2824-8_0_7_load_47 | 47 | 0.0075744 | 0.0018983 | 0 | 0 |  | 1 | TRUE | wye
23 | LV_2824-8_0_7_load_99 | 48 | 0.0018879 | 0.00047314 | 0 | 0 |  | 1 | TRUE | wye
24 | LV_2824-8_0_7_load_97 | 49 | 0.0017809 | 0.00044634 | 0 | 0 |  | 1 | TRUE | wye
25 | LV_2824-8_0_7_load_28 | 50 | 0.0051357 | 0.0012871 | 0 | 0 |  | 1 | TRUE | wye
26 | LV_2824-8_0_7_load_32 | 51 | 0.0055744 | 0.0013971 | 0 | 0 |  | 1 | TRUE | wye
27 | LV_2824-8_0_7_load_110 | 54 | 0.0026304 | 0.00065925 | 0 | 0 |  | 1 | TRUE | wye
28 | LV_2824-8_0_7_load_34 | 56 | 0.0063899 | 0.0016015 | 0 | 0 |  | 1 | TRUE | wye
29 | LV_2824-8_0_7_load_94 | 57 | 0.0065458 | 0.0016405 | 0 | 0 |  | 1 | TRUE | wye
30 | LV_2824-8_0_7_load_108 | 58 | 0.0021925 | 0.00054949 | 0 | 0 |  | 1 | TRUE | wye
31 | LV_2824-8_0_7_load_113 | 60 | 0.0049967 | 0.0012523 | 0 | 0 |  | 1 | TRUE | wye
32 | LV_2824-8_0_7_load_58 | 61 | 0.013344 | 0.0033443 | 0 | 0 |  | 1 | TRUE | wye
33 | LV_2824-8_0_7_load_112 | 62 | 0.0056729 | 0.0014218 | 0 | 0 |  | 1 | TRUE | wye
34 | LV_2824-8_0_7_load_62 | 63 | 0.0016256 | 0.00040741 | 0 | 0 |  | 1 | TRUE | wye
35 | LV_2824-8_0_7_load_40 | 65 | 0.0060633 | 0.0015196 | 0 | 0 |  | 1 | TRUE | wye
36 | LV_2824-8_0_7_load_41 | 66 | 0.0012389 | 0.0003105 | 0 | 0 |  | 1 | TRUE | wye
37 | LV_2824-8_0_7_load_42 | 67 | 0.0030751 | 0.0007707 | 0 | 0 |  | 1 | TRUE | wye
38 | LV_2824-8_0_7_load_43 | 68 | 0.0012389 | 0.0003105 | 0 | 0 |  | 1 | TRUE | wye
39 | LV_2824-8_0_7_load_50 | 70 | 0.0020946 | 0.00052496 | 0 | 0 |  | 1 | TRUE | wye
40 | LV_2824-8_0_7_load_92 | 71 | 0.0033808 | 0.00084731 | 0 | 0 |  | 1 | TRUE | wye
41 | LV_2824-8_0_7_load_48 | 72 | 0.0022046 | 0.00055252 | 0 | 0 |  | 1 | TRUE | wye
42 | LV_2824-8_0_7_load_51 | 73 | 0.0057698 | 0.0014461 | 0 | 0 |  | 1 | TRUE | wye
43 | LV_2824-8_0_7_load_52 | 74 | 0.013218 | 0.0033128 | 0 | 0 |  | 1 | TRUE | wye
44 | LV_2824-8_0_7_load_60 | 76 | 0.0026154 | 0.00065548 | 0 | 0 |  | 1 | TRUE | wye
45 | LV_2824-8_0_7_load_61 | 77 | 0.0034095 | 0.0008545 | 0 | 0 |  | 1 | TRUE | wye
46 | LV_2824-8_0_7_load_64 | 81 | 0.0042064 | 0.0010542 | 0 | 0 |  | 1 | TRUE | wye
47 | LV_2824-8_0_7_load_83 | 82 | 0.0024104 | 0.00060411 | 0 | 0 |  | 1 | TRUE | wye
48 | LV_2824-8_0_7_load_65 | 83 | 0.0029061 | 0.00072833 | 0 | 0 |  | 1 | TRUE | wye
49 | LV_2824-8_0_7_load_66 | 84 | 0.007224 | 0.0018105 | 0 | 0 |  | 1 | TRUE | wye
50 | LV_2824-8_0_7_load_68 | 86 | 0.0016796 | 0.00042095 | 0 | 0 |  | 1 | TRUE | wye
51 | LV_2824-8_0_7_load_69 | 87 | 0.0026114 | 0.00065447 | 0 | 0 |  | 1 | TRUE | wye
52 | LV_2824-8_0_7_load_70 | 88 | 0.0029085 | 0.00072893 | 0 | 0 |  | 1 | TRUE | wye
53 | LV_2824-8_0_7_load_74 | 94 | 0.0032706 | 0.00081968 | 0 | 0 |  | 1 | TRUE | wye
54 | LV_2824-8_0_7_load_183 | 96 | 0.0019052 | 0.00047749 | 0 | 0 |  | 1 | TRUE | wye
55 | LV_2824-8_0_7_load_176 | 98 | 0.0035884 | 0.00089934 | 0 | 0 |  | 1 | TRUE | wye
56 | LV_2824-8_0_7_load_160 | 100 | 0.001455 | 0.00036465 | 0 | 0 |  | 1 | TRUE | wye
57 | LV_2824-8_0_7_load_78 | 102 | 0.0028661 | 0.0007183 | 0 | 0 |  | 1 | TRUE | wye
58 | LV_2824-8_0_7_load_79 | 103 | 0.0014554 | 0.00036475 | 0 | 0 |  | 1 | TRUE | wye
59 | LV_2824-8_0_7_load_80 | 104 | 0.0043513 | 0.0010905 | 0 | 0 |  | 1 | TRUE | wye
60 | LV_2824-8_0_7_load_164 | 106 | 0.0028711 | 0.00071958 | 0 | 0 |  | 1 | TRUE | wye
61 | LV_2824-8_0_7_load_81 | 108 | 0.0018124 | 0.00045422 | 0 | 0 |  | 1 | TRUE | wye
62 | LV_2824-8_0_7_load_122 | 109 | 0.0016723 | 0.00041913 | 0 | 0 |  | 1 | TRUE | wye
63 | LV_2824-8_0_7_load_121 | 111 | 0.0032497 | 0.00081444 | 0 | 0 |  | 1 | TRUE | wye
64 | LV_2824-8_0_7_load_118 | 112 | 0.0078235 | 0.0019607 | 0 | 0 |  | 1 | TRUE | wye
65 | LV_2824-8_0_7_load_87 | 113 | 0.0050927 | 0.0012763 | 0 | 0 |  | 1 | TRUE | wye
66 | LV_2824-8_0_7_load_103 | 115 | 0.0021925 | 0.00054949 | 0 | 0 |  | 1 | TRUE | wye
67 | LV_2824-8_0_7_load_101 | 116 | 0.0019018 | 0.00047665 | 0 | 0 |  | 1 | TRUE | wye
68 | LV_2824-8_0_7_load_100 | 117 | 0.0037975 | 0.00095174 | 0 | 0 |  | 1 | TRUE | wye
69 | LV_2824-8_0_7_load_106 | 118 | 0.0028783 | 0.00072136 | 0 | 0 |  | 1 | TRUE | wye
70 | LV_2824-8_0_7_load_107 | 119 | 0.0019481 | 0.00048825 | 0 | 0 |  | 1 | TRUE | wye
71 | LV_2824-8_0_7_load_124 | 120 | 0.036104 | 0.0090486 | 0 | 0 |  | 1 | TRUE | wye
72 | LV_2824-8_0_7_load_115 | 122 | 0.0036136 | 0.00090566 | 0 | 0 |  | 1 | TRUE | wye
73 | LV_2824-8_0_7_load_116 | 123 | 0.0057995 | 0.0014535 | 0 | 0 |  | 1 | TRUE | wye
74 | LV_2824-8_0_7_load_119 | 124 | 0.0068193 | 0.0017091 | 0 | 0 |  | 1 | TRUE | wye
75 | LV_2824-8_0_7_load_120 | 126 | 0.0013692 | 0.00034315 | 0 | 0 |  | 1 | TRUE | wye
76 | LV_2824-8_0_7_load_129 | 128 | 0.0017719 | 0.00044408 | 0 | 0 |  | 1 | TRUE | wye
77 | LV_2824-8_0_7_load_126 | 129 | 0.0028156 | 0.00070566 | 0 | 0 |  | 1 | TRUE | wye
78 | LV_2824-8_0_7_load_130 | 130 | 0.0032658 | 0.00081849 | 0 | 0 |  | 1 | TRUE | wye
79 | LV_2824-8_0_7_load_131 | 131 | 0.0016532 | 0.00041433 | 0 | 0 |  | 1 | TRUE | wye
80 | LV_2824-8_0_7_load_127 | 132 | 0.001674 | 0.00041954 | 0 | 0 |  | 1 | TRUE | wye
81 | LV_2824-8_0_7_load_133 | 133 | 0.0017093 | 0.00042839 | 0 | 0 |  | 1 | TRUE | wye
82 | LV_2824-8_0_7_load_134 | 134 | 0.0029624 | 0.00074245 | 0 | 0 |  | 1 | TRUE | wye
83 | LV_2824-8_0_7_load_132 | 135 | 0.001709 | 0.00042832 | 0 | 0 |  | 1 | TRUE | wye
84 | LV_2824-8_0_7_load_135 | 136 | 0.0016763 | 0.00042013 | 0 | 0 |  | 1 | TRUE | wye
85 | LV_2824-8_0_7_load_150 | 140 | 0.0029632 | 0.00074265 | 0 | 0 |  | 1 | TRUE | wye
86 | LV_2824-8_0_7_load_138 | 142 | 0.0017108 | 0.00042877 | 0 | 0 |  | 1 | TRUE | wye
87 | LV_2824-8_0_7_load_159 | 143 | 0.0017978 | 0.00045057 | 0 | 0 |  | 1 | TRUE | wye
88 | LV_2824-8_0_7_load_157 | 144 | 0.0031952 | 0.00080079 | 0 | 0 |  | 1 | TRUE | wye
89 | LV_2824-8_0_7_load_139 | 145 | 0.0028254 | 0.00070812 | 0 | 0 |  | 1 | TRUE | wye
90 | LV_2824-8_0_7_load_146 | 146 | 0.0016214 | 0.00040637 | 0 | 0 |  | 1 | TRUE | wye
91 | LV_2824-8_0_7_load_149 | 147 | 0.002134 | 0.00053483 | 0 | 0 |  | 1 | TRUE | wye
92 | LV_2824-8_0_7_load_142 | 149 | 0.0016209 | 0.00040624 | 0 | 0 |  | 1 | TRUE | wye
93 | LV_2824-8_0_7_load_144 | 151 | 0.001496 | 0.00037492 | 0 | 0 |  | 1 | TRUE | wye
94 | LV_2824-8_0_7_load_153 | 152 | 0.0037832 | 0.00094816 | 0 | 0 |  | 1 | TRUE | wye
95 | LV_2824-8_0_7_load_151 | 153 | 0.0020253 | 0.00050758 | 0 | 0 |  | 1 | TRUE | wye
96 | LV_2824-8_0_7_load_170 | 154 | 0.0016042 | 0.00040206 | 0 | 0 |  | 1 | TRUE | wye
97 | LV_2824-8_0_7_load_156 | 155 | 0.0025238 | 0.00063253 | 0 | 0 |  | 1 | TRUE | wye
98 | LV_2824-8_0_7_load_155 | 157 | 0.003 | 0.00075186 | 0 | 0 |  | 1 | TRUE | wye
99 | LV_2824-8_0_7_load_148 | 159 | 0.0020407 | 0.00051145 | 0 | 0 |  | 1 | TRUE | wye
100 | LV_2824-8_0_7_load_154 | 160 | 0.0028063 | 0.00070333 | 0 | 0 |  | 1 | TRUE | wye
101 | LV_2824-8_0_7_load_158 | 161 | 0.0028175 | 0.00070613 | 0 | 0 |  | 1 | TRUE | wye
102 | LV_2824-8_0_7_load_169 | 162 | 0.0015374 | 0.00038531 | 0 | 0 |  | 1 | TRUE | wye
103 | LV_2824-8_0_7_load_168 | 164 | 0.0013037 | 0.00032675 | 0 | 0 |  | 1 | TRUE | wye
104 | LV_2824-8_0_7_load_165 | 165 | 0.0014562 | 0.00036496 | 0 | 0 |  | 1 | TRUE | wye
105 | LV_2824-8_0_7_load_166 | 167 | 0.0014206 | 0.00035603 | 0 | 0 |  | 1 | TRUE | wye
106 | LV_2824-8_0_7_load_167 | 168 | 0.0013042 | 0.00032687 | 0 | 0 |  | 1 | TRUE | wye
107 | LV_2824-8_0_7_load_173 | 170 | 0.0028721 | 0.00071982 | 0 | 0 |  | 1 | TRUE | wye
108 | LV_2824-8_0_7_load_177 | 171 | 0.0019137 | 0.00047962 | 0 | 0 |  | 1 | TRUE | wye
109 | LV_2824-8_0_7_load_181 | 172 | 0.0018137 | 0.00045455 | 0 | 0 |  | 1 | TRUE | wye
110 | LV_2824-8_0_7_load_182 | 173 | 0.0026013 | 0.00065194 | 0 | 0 |  | 1 | TRUE | wye

## ext_grid
| name | bus | vm_pu | va_degree | slack_weight | in_service
0 |  | 55 | 1 | 0 | 1 | TRUE

## line
| name | std_type | from_bus | to_bus | length_km | r_ohm_per_km | x_ohm_per_km | c_nf_per_km | g_us_per_km | max_i_ka | df | parallel | type | in_service
0 | LV_2824-8_0_7_line_0 |  | 0 | 1 | 0.022775 | 0.125 | 0.08 | 261 | 0 | 0.364 | 1 | 1 | cs | TRUE
1 | LV_2824-8_0_7_line_1 |  | 1 | 2 | 0.014339 | 0.125 | 0.08 | 261 | 0 | 0.364 | 1 | 3 | cs | TRUE
2 | LV_2824-8_0_7_line_2 |  | 1 | 3 | 0.035419 | 0.125 | 0.08 | 261 | 0 | 0.364 | 1 | 3 | cs | TRUE
3 | LV_2824-8_0_7_line_3 |  | 2 | 7 | 0.033247 | 0.125 | 0.08 | 261 | 0 | 0.364 | 1 | 2 | cs | TRUE
4 | LV_2824-8_0_7_line_4 |  | 2 | 8 | 0.011237 | 0.125 | 0.08 | 261 | 0 | 0.364 | 1 | 3 | cs | TRUE
5 | LV_2824-8_0_7_line_5 |  | 3 | 14 | 0.034043 | 0.125 | 0.08 | 261 | 0 | 0.364 | 1 | 2 | cs | TRUE
6 | LV_2824-8_0_7_line_6 |  | 4 | 5 | 0.012073 | 0.125 | 0.08 | 261 | 0 | 0.364 | 1 | 1 | cs | TRUE
7 | LV_2824-8_0_7_line_7 |  | 4 | 6 | 0.025676 | 0.125 | 0.08 | 261 | 0 | 0.364 | 1 | 1 | cs | TRUE
8 | LV_2824-8_0_7_line_8 |  | 5 | 15 | 0.012958 | 0.125 | 0.08 | 261 | 0 | 0.364 | 1 | 1 | cs | TRUE
9 | LV_2824-8_0_7_line_9 |  | 5 | 16 | 0.040122 | 0.125 | 0.08 | 261 | 0 | 0.364 | 1 | 1 | cs | TRUE
10 | LV_2824-8_0_7_line_10 |  | 6 | 17 | 0.032854 | 0.125 | 0.08 | 261 | 0 | 0.364 | 1 | 1 | cs | TRUE
11 | LV_2824-8_0_7_line_11 |  | 7 | 18 | 0.011325 | 0.125 | 0.08 | 261 | 0 | 0.364 | 1 | 1 | cs | TRUE
12 | LV_2824-8_0_7_line_12 |  | 7 | 19 | 0.0081879 | 0.125 | 0.08 | 261 | 0 | 0.364 | 1 | 1 | cs | TRUE
13 | LV_2824-8_0_7_line_13 |  | 8 | 20 | 0.0092561 | 0.125 | 0.08 | 261 | 0 | 0.364 | 1 | 3 | cs | TRUE
14 | LV_2824-8_0_7_line_14 |  | 9 | 10 | 0.0084141 | 0.125 | 0.08 | 261 | 0 | 0.364 | 1 | 1 | cs | TRUE
15 | LV_2824-8_0_7_line_15 |  | 9 | 11 | 0.033275 | 0.125 | 0.08 | 261 | 0 | 0.364 | 1 | 1 | cs | TRUE
16 | LV_2824-8_0_7_line_16 |  | 10 | 21 | 0.014879 | 0.125 | 0.08 | 261 | 0 | 0.364 | 1 | 1 | cs | TRUE
17 | LV_2824-8_0_7_line_17 |  | 11 | 12 | 0.016205 | 0.125 | 0.08 | 261 | 0 | 0.364 | 1 | 1 | cs | TRUE
18 | LV_2824-8_0_7_line_18 |  | 12 | 13 | 0.015181 | 0.125 | 0.08 | 261 | 0 | 0.364 | 1 | 1 | cs | TRUE
19 | LV_2824-8_0_7_line_19 |  | 13 | 22 | 0.0087865 | 0.125 | 0.08 | 261 | 0 | 0.364 | 1 | 1 | cs | TRUE
20 | LV_2824-8_0_7_line_20 |  | 14 | 26 | 0.010479 | 0.125 | 0.08 | 261 | 0 | 0.364 | 1 | 1 | cs | TRUE
21 | LV_2824-8_0_7_line_21 |  | 14 | 27 | 0.019921 | 0.125 | 0.08 | 261 | 0 | 0.364 | 1 | 1 | cs | TRUE
22 | LV_2824-8_0_7_line_22 |  | 16 | 29 | 0.010796 | 0.125 | 0.08 | 261 | 0 | 0.364 | 1 | 1 | cs | TRUE
23 | LV_2824-8_0_7_line_23 |  | 18 | 39 | 0.020393 | 0.125 | 0.08 | 261 | 0 | 0.364 | 1 | 1 | cs | TRUE
24 | LV_2824-8_0_7_line_24 |  | 19 | 35 | 0.030897 | 0.125 | 0.08 | 261 | 0 | 0.364 | 1 | 1 | cs | TRUE
25 | LV_2824-8_0_7_line_25 |  | 20 | 50 | 0.033121 | 0.125 | 0.08 | 261 | 0 | 0.364 | 1 | 3 | cs | TRUE
26 | LV_2824-8_0_7_line_26 |  | 21 | 26 | 0.019631 | 0.125 | 0.08 | 261 | 0 | 0.364 | 1 | 1 | cs | TRUE
27 | LV_2824-8_0_7_line_27 |  | 22 | 61 | 0.0015515 | 0.125 | 0.08 | 261 | 0 | 0.364 | 1 | 1 | cs | TRUE
28 | LV_2824-8_0_7_line_28 |  | 23 | 24 | 0.02054 | 0.125 | 0.08 | 261 | 0 | 0.364 | 1 | 1 | cs | TRUE
29 | LV_2824-8_0_7_line_29 |  | 23 | 25 | 0.021523 | 0.125 | 0.08 | 261 | 0 | 0.364 | 1 | 1 | cs | TRUE
30 | LV_2824-8_0_7_line_30 |  | 24 | 33 | 0.01127 | 0.125 | 0.08 | 261 | 0 | 0.364 | 1 | 1 | cs | TRUE
31 | LV_2824-8_0_7_line_31 |  | 25 | 30 | 0.02364 | 0.125 | 0.08 | 261 | 0 | 0.364 | 1 | 1 | cs | TRUE
32 | LV_2824-8_0_7_line_32 |  | 25 | 31 | 0.029305 | 0.125 | 0.08 | 261 | 0 | 0.364 | 1 | 1 | cs | TRUE
33 | LV_2824-8_0_7_line_33 |  | 25 | 28 | 0.010926 | 0.125 | 0.08 | 261 | 0 | 0.364 | 1 | 1 | cs | TRUE
34 | LV_2824-8_0_7_line_34 |  | 27 | 34 | 0.0095243 | 0.125 | 0.08 | 261 | 0 | 0.364 | 1 | 1 | cs | TRUE
35 | LV_2824-8_0_7_line_35 |  | 29 | 32 | 0.009783 | 0.125 | 0.08 | 261 | 0 | 0.364 | 1 | 1 | cs | TRUE
36 | LV_2824-8_0_7_line_36 |  | 29 | 75 | 0.001981 | 0.125 | 0.08 | 261 | 0 | 0.364 | 1 | 1 | cs | TRUE
37 | LV_2824-8_0_7_line_37 |  | 30 | 32 | 0.039851 | 0.125 | 0.08 | 261 | 0 | 0.364 | 1 | 1 | cs | TRUE
38 | LV_2824-8_0_7_line_38 |  | 33 | 114 | 0.041678 | 0.125 | 0.08 | 261 | 0 | 0.364 | 1 | 1 | cs | TRUE
39 | LV_2824-8_0_7_line_39 |  | 34 | 113 | 0.0071528 | 0.125 | 0.08 | 261 | 0 | 0.364 | 1 | 1 | cs | TRUE
40 | LV_2824-8_0_7_line_40 |  | 35 | 36 | 0.01903 | 0.125 | 0.08 | 261 | 0 | 0.364 | 1 | 1 | cs | TRUE
41 | LV_2824-8_0_7_line_41 |  | 36 | 37 | 0.023045 | 0.125 | 0.08 | 261 | 0 | 0.364 | 1 | 1 | cs | TRUE
42 | LV_2824-8_0_7_line_42 |  | 37 | 38 | 0.030488 | 0.125 | 0.08 | 261 | 0 | 0.364 | 1 | 1 | cs | TRUE
43 | LV_2824-8_0_7_line_43 |  | 39 | 57 | 0.0088255 | 0.125 | 0.08 | 261 | 0 | 0.364 | 1 | 1 | cs | TRUE
44 | LV_2824-8_0_7_line_44 |  | 40 | 41 | 0.020647 | 0.125 | 0.08 | 261 | 0 | 0.364 | 1 | 1 | cs | TRUE
45 | LV_2824-8_0_7_line_45 |  | 41 | 42 | 0.016423 | 0.125 | 0.08 | 261 | 0 | 0.364 | 1 | 1 | cs | TRUE
46 | LV_2824-8_0_7_line_46 |  | 41 | 43 | 0.070244 | 0.125 | 0.08 | 261 | 0 | 0.364 | 1 | 1 | cs | TRUE
47 | LV_2824-8_0_7_line_47 |  | 42 | 44 | 0.030103 | 0.125 | 0.08 | 261 | 0 | 0.364 | 1 | 1 | cs | TRUE
48 | LV_2824-8_0_7_line_48 |  | 42 | 45 | 0.02965 | 0.125 | 0.08 | 261 | 0 | 0.364 | 1 | 1 | cs | TRUE
49 | LV_2824-8_0_7_line_49 |  | 43 | 46 | 0.064806 | 0.125 | 0.08 | 261 | 0 | 0.364 | 1 | 1 | cs | TRUE
50 | LV_2824-8_0_7_line_50 |  | 44 | 47 | 0.010343 | 0.125 | 0.08 | 261 | 0 | 0.364 | 1 | 1 | cs | TRUE
51 | LV_2824-8_0_7_line_51 |  | 45 | 48 | 0.021939 | 0.125 | 0.08 | 261 | 0 | 0.364 | 1 | 1 | cs | TRUE
52 | LV_2824-8_0_7_line_52 |  | 45 | 49 | 0.0024306 | 0.125 | 0.08 | 261 | 0 | 0.364 | 1 | 1 | cs | TRUE
53 | LV_2824-8_0_7_line_53 |  | 47 | 72 | 0.0096472 | 0.125 | 0.08 | 261 | 0 | 0.364 | 1 | 1 | cs | TRUE
54 | LV_2824-8_0_7_line_54 |  | 48 | 115 | 0.024863 | 0.125 | 0.08 | 261 | 0 | 0.364 | 1 | 1 | cs | TRUE
55 | LV_2824-8_0_7_line_55 |  | 49 | 53 | 0.012017 | 0.125 | 0.08 | 261 | 0 | 0.364 | 1 | 1 | cs | TRUE
56 | LV_2824-8_0_7_line_56 |  | 50 | 51 | 0.0084944 | 0.125 | 0.08 | 261 | 0 | 0.364 | 1 | 3 | cs | TRUE
57 | LV_2824-8_0_7_line_57 |  | 51 | 55 | 0.005814 | 0.125 | 0.08 | 261 | 0 | 0.364 | 1 | 3 | cs | TRUE
58 | LV_2824-8_0_7_line_58 |  | 52 | 53 | 0.011255 | 0.125 | 0.08 | 261 | 0 | 0.364 | 1 | 1 | cs | TRUE
59 | LV_2824-8_0_7_line_59 |  | 52 | 54 | 0.023067 | 0.125 | 0.08 | 261 | 0 | 0.364 | 1 | 1 | cs | TRUE
60 | LV_2824-8_0_7_line_60 |  | 53 | 57 | 0.014502 | 0.125 | 0.08 | 261 | 0 | 0.364 | 1 | 1 | cs | TRUE
61 | LV_2824-8_0_7_line_61 |  | 54 | 58 | 0.041361 | 0.125 | 0.08 | 261 | 0 | 0.364 | 1 | 1 | cs | TRUE
62 | LV_2824-8_0_7_line_62 |  | 55 | 56 | 0.023782 | 0.125 | 0.08 | 261 | 0 | 0.364 | 1 | 3 | cs | TRUE
63 | LV_2824-8_0_7_line_63 |  | 56 | 59 | 0.024358 | 0.125 | 0.08 | 261 | 0 | 0.364 | 1 | 3 | cs | TRUE
64 | LV_2824-8_0_7_line_64 |  | 58 | 119 | 0.021933 | 0.125 | 0.08 | 261 | 0 | 0.364 | 1 | 1 | cs | TRUE
65 | LV_2824-8_0_7_line_65 |  | 59 | 62 | 0.018228 | 0.125 | 0.08 | 261 | 0 | 0.364 | 1 | 3 | cs | TRUE
66 | LV_2824-8_0_7_line_66 |  | 59 | 60 | 0.012676 | 0.125 | 0.08 | 261 | 0 | 0.364 | 1 | 1 | cs | TRUE
67 | LV_2824-8_0_7_line_67 |  | 61 | 76 | 0.013363 | 0.125 | 0.08 | 261 | 0 | 0.364 | 1 | 1 | cs | TRUE
68 | LV_2824-8_0_7_line_68 |  | 62 | 122 | 0.014155 | 0.125 | 0.08 | 261 | 0 | 0.364 | 1 | 3 | cs | TRUE
69 | LV_2824-8_0_7_line_69 |  | 63 | 64 | 0.038132 | 0.125 | 0.08 | 261 | 0 | 0.364 | 1 | 1 | cs | TRUE
70 | LV_2824-8_0_7_line_70 |  | 64 | 81 | 0.016793 | 0.125 | 0.08 | 261 | 0 | 0.364 | 1 | 1 | cs | TRUE
71 | LV_2824-8_0_7_line_71 |  | 65 | 66 | 0.00054154 | 0.125 | 0.08 | 261 | 0 | 0.364 | 1 | 1 | cs | TRUE
72 | LV_2824-8_0_7_line_72 |  | 66 | 67 | 0.022629 | 0.125 | 0.08 | 261 | 0 | 0.364 | 1 | 1 | cs | TRUE
73 | LV_2824-8_0_7_line_73 |  | 67 | 68 | 0.0099586 | 0.125 | 0.08 | 261 | 0 | 0.364 | 1 | 1 | cs | TRUE
74 | LV_2824-8_0_7_line_74 |  | 68 | 69 | 0.010274 | 0.125 | 0.08 | 261 | 0 | 0.364 | 1 | 1 | cs | TRUE
75 | LV_2824-8_0_7_line_75 |  | 69 | 70 | 0.015225 | 0.125 | 0.08 | 261 | 0 | 0.364 | 1 | 1 | cs | TRUE
76 | LV_2824-8_0_7_line_76 |  | 69 | 71 | 0.006376 | 0.125 | 0.08 | 261 | 0 | 0.364 | 1 | 1 | cs | TRUE
77 | LV_2824-8_0_7_line_77 |  | 70 | 72 | 0.0183 | 0.125 | 0.08 | 261 | 0 | 0.364 | 1 | 1 | cs | TRUE
78 | LV_2824-8_0_7_line_78 |  | 73 | 74 | 0.0035083 | 0.125 | 0.08 | 261 | 0 | 0.364 | 1 | 1 | cs | TRUE
79 | LV_2824-8_0_7_line_79 |  | 73 | 75 | 0.016545 | 0.125 | 0.08 | 261 | 0 | 0.364 | 1 | 1 | cs | TRUE
80 | LV_2824-8_0_7_line_80 |  | 77 | 78 | 0.020964 | 0.125 | 0.08 | 261 | 0 | 0.364 | 1 | 1 | cs | TRUE
81 | LV_2824-8_0_7_line_81 |  | 78 | 79 | 0.007999 | 0.125 | 0.08 | 261 | 0 | 0.364 | 1 | 3 | cs | TRUE
82 | LV_2824-8_0_7_line_82 |  | 78 | 80 | 0.003542 | 0.125 | 0.08 | 261 | 0 | 0.364 | 1 | 3 | cs | TRUE
83 | LV_2824-8_0_7_line_83 |  | 79 | 112 | 0.020368 | 0.125 | 0.08 | 261 | 0 | 0.364 | 1 | 3 | cs | TRUE
84 | LV_2824-8_0_7_line_84 |  | 80 | 82 | 0.016614 | 0.125 | 0.08 | 261 | 0 | 0.364 | 1 | 1 | cs | TRUE
85 | LV_2824-8_0_7_line_85 |  | 80 | 108 | 0.020745 | 0.125 | 0.08 | 261 | 0 | 0.364 | 1 | 3 | cs | TRUE
86 | LV_2824-8_0_7_line_86 |  | 81 | 82 | 0.020886 | 0.125 | 0.08 | 261 | 0 | 0.364 | 1 | 1 | cs | TRUE
87 | LV_2824-8_0_7_line_87 |  | 83 | 84 | 0.0054003 | 0.125 | 0.08 | 261 | 0 | 0.364 | 1 | 1 | cs | TRUE
88 | LV_2824-8_0_7_line_88 |  | 83 | 85 | 0.015856 | 0.125 | 0.08 | 261 | 0 | 0.364 | 1 | 1 | cs | TRUE
89 | LV_2824-8_0_7_line_89 |  | 85 | 86 | 0.020219 | 0.125 | 0.08 | 261 | 0 | 0.364 | 1 | 1 | cs | TRUE
90 | LV_2824-8_0_7_line_90 |  | 85 | 87 | 0.01152 | 0.125 | 0.08 | 261 | 0 | 0.364 | 1 | 1 | cs | TRUE
91 | LV_2824-8_0_7_line_91 |  | 86 | 88 | 0.0027867 | 0.125 | 0.08 | 261 | 0 | 0.364 | 1 | 1 | cs | TRUE
92 | LV_2824-8_0_7_line_92 |  | 87 | 89 | 0.033924 | 0.125 | 0.08 | 261 | 0 | 0.364 | 1 | 1 | cs | TRUE
93 | LV_2824-8_0_7_line_93 |  | 88 | 90 | 0.011932 | 0.125 | 0.08 | 261 | 0 | 0.364 | 1 | 1 | cs | TRUE
94 | LV_2824-8_0_7_line_94 |  | 89 | 91 | 0.007441 | 0.125 | 0.08 | 261 | 0 | 0.364 | 1 | 1 | cs | TRUE
95 | LV_2824-8_0_7_line_95 |  | 90 | 92 | 0.020652 | 0.125 | 0.08 | 261 | 0 | 0.364 | 1 | 1 | cs | TRUE
96 | LV_2824-8_0_7_line_96 |  | 91 | 172 | 0.032992 | 0.125 | 0.08 | 261 | 0 | 0.364 | 1 | 1 | cs | TRUE
97 | LV_2824-8_0_7_line_97 |  | 92 | 93 | 0.027579 | 0.125 | 0.08 | 261 | 0 | 0.364 | 1 | 3 | cs | TRUE
98 | LV_2824-8_0_7_line_98 |  | 92 | 94 | 0.0046317 | 0.125 | 0.08 | 261 | 0 | 0.364 | 1 | 3 | cs | TRUE
99 | LV_2824-8_0_7_line_99 |  | 93 | 99 | 0.010019 | 0.125 | 0.08 | 261 | 0 | 0.364 | 1 | 1 | cs | TRUE
100 | LV_2824-8_0_7_line_100 |  | 93 | 100 | 0.0054847 | 0.125 | 0.08 | 261 | 0 | 0.364 | 1 | 3 | cs | TRUE
101 | LV_2824-8_0_7_line_101 |  | 94 | 101 | 0.0094649 | 0.125 | 0.08 | 261 | 0 | 0.364 | 1 | 3 | cs | TRUE
102 | LV_2824-8_0_7_line_102 |  | 95 | 96 | 0.024213 | 0.125 | 0.08 | 261 | 0 | 0.364 | 1 | 1 | cs | TRUE
103 | LV_2824-8_0_7_line_103 |  | 95 | 97 | 0.019409 | 0.125 | 0.08 | 261 | 0 | 0.364 | 1 | 1 | cs | TRUE
104 | LV_2824-8_0_7_line_104 |  | 97 | 98 | 0.0049992 | 0.125 | 0.08 | 261 | 0 | 0.364 | 1 | 1 | cs | TRUE
105 | LV_2824-8_0_7_line_105 |  | 98 | 105 | 0.025538 | 0.125 | 0.08 | 261 | 0 | 0.364 | 1 | 1 | cs | TRUE
106 | LV_2824-8_0_7_line_106 |  | 99 | 105 | 0.007607 | 0.125 | 0.08 | 261 | 0 | 0.364 | 1 | 1 | cs | TRUE
107 | LV_2824-8_0_7_line_107 |  | 99 | 106 | 0.0037226 | 0.125 | 0.08 | 261 | 0 | 0.364 | 1 | 1 | cs | TRUE
108 | LV_2824-8_0_7_line_108 |  | 100 | 107 | 0.0070901 | 0.125 | 0.08 | 261 | 0 | 0.364 | 1 | 3 | cs | TRUE
109 | LV_2824-8_0_7_line_109 |  | 101 | 102 | 0.022757 | 0.125 | 0.08 | 261 | 0 | 0.364 | 1 | 3 | cs | TRUE
110 | LV_2824-8_0_7_line_110 |  | 101 | 103 | 0.022607 | 0.125 | 0.08 | 261 | 0 | 0.364 | 1 | 1 | cs | TRUE
111 | LV_2824-8_0_7_line_111 |  | 102 | 104 | 0.012861 | 0.125 | 0.08 | 261 | 0 | 0.364 | 1 | 3 | cs | TRUE
112 | LV_2824-8_0_7_line_112 |  | 104 | 108 | 0.0147 | 0.125 | 0.08 | 261 | 0 | 0.364 | 1 | 3 | cs | TRUE
113 | LV_2824-8_0_7_line_113 |  | 107 | 163 | 0.007939 | 0.125 | 0.08 | 261 | 0 | 0.364 | 1 | 3 | cs | TRUE
114 | LV_2824-8_0_7_line_114 |  | 109 | 110 | 0.011395 | 0.125 | 0.08 | 261 | 0 | 0.364 | 1 | 1 | cs | TRUE
115 | LV_2824-8_0_7_line_115 |  | 109 | 111 | 0.024413 | 0.125 | 0.08 | 261 | 0 | 0.364 | 1 | 1 | cs | TRUE
116 | LV_2824-8_0_7_line_116 |  | 110 | 130 | 0.021869 | 0.125 | 0.08 | 261 | 0 | 0.364 | 1 | 1 | cs | TRUE
117 | LV_2824-8_0_7_line_117 |  | 110 | 128 | 0.013954 | 0.125 | 0.08 | 261 | 0 | 0.364 | 1 | 1 | cs | TRUE
118 | LV_2824-8_0_7_line_118 |  | 111 | 124 | 0.0070303 | 0.125 | 0.08 | 261 | 0 | 0.364 | 1 | 1 | cs | TRUE
119 | LV_2824-8_0_7_line_119 |  | 112 | 125 | 0.031082 | 0.125 | 0.08 | 261 | 0 | 0.364 | 1 | 3 | cs | TRUE
120 | LV_2824-8_0_7_line_120 |  | 113 | 114 | 0.022665 | 0.125 | 0.08 | 261 | 0 | 0.364 | 1 | 1 | cs | TRUE
121 | LV_2824-8_0_7_line_121 |  | 115 | 116 | 0.046239 | 0.125 | 0.08 | 261 | 0 | 0.364 | 1 | 1 | cs | TRUE
122 | LV_2824-8_0_7_line_122 |  | 116 | 117 | 0.032339 | 0.125 | 0.08 | 261 | 0 | 0.364 | 1 | 1 | cs | TRUE
123 | LV_2824-8_0_7_line_123 |  | 118 | 119 | 0.021447 | 0.125 | 0.08 | 261 | 0 | 0.364 | 1 | 1 | cs | TRUE
124 | LV_2824-8_0_7_line_124 |  | 120 | 121 | 0.012081 | 0.125 | 0.08 | 261 | 0 | 0.364 | 1 | 1 | cs | TRUE
125 | LV_2824-8_0_7_line_125 |  | 121 | 129 | 0.025217 | 0.125 | 0.08 | 261 | 0 | 0.364 | 1 | 1 | cs | TRUE
126 | LV_2824-8_0_7_line_126 |  | 122 | 123 | 0.008434 | 0.125 | 0.08 | 261 | 0 | 0.364 | 1 | 3 | cs | TRUE
127 | LV_2824-8_0_7_line_127 |  | 123 | 125 | 0.0028546 | 0.125 | 0.08 | 261 | 0 | 0.364 | 1 | 3 | cs | TRUE
128 | LV_2824-8_0_7_line_128 |  | 126 | 127 | 0.031193 | 0.125 | 0.08 | 261 | 0 | 0.364 | 1 | 1 | cs | TRUE
129 | LV_2824-8_0_7_line_129 |  | 127 | 128 | 0.0085353 | 0.125 | 0.08 | 261 | 0 | 0.364 | 1 | 1 | cs | TRUE
130 | LV_2824-8_0_7_line_130 |  | 127 | 129 | 0.016914 | 0.125 | 0.08 | 261 | 0 | 0.364 | 1 | 1 | cs | TRUE
131 | LV_2824-8_0_7_line_131 |  | 130 | 131 | 0.024147 | 0.125 | 0.08 | 261 | 0 | 0.364 | 1 | 1 | cs | TRUE
132 | LV_2824-8_0_7_line_132 |  | 131 | 135 | 0.014208 | 0.125 | 0.08 | 261 | 0 | 0.364 | 1 | 1 | cs | TRUE
133 | LV_2824-8_0_7_line_133 |  | 132 | 133 | 0.016338 | 0.125 | 0.08 | 261 | 0 | 0.364 | 1 | 1 | cs | TRUE
134 | LV_2824-8_0_7_line_134 |  | 133 | 134 | 0.015372 | 0.125 | 0.08 | 261 | 0 | 0.364 | 1 | 1 | cs | TRUE
135 | LV_2824-8_0_7_line_135 |  | 134 | 138 | 0.0071914 | 0.125 | 0.08 | 261 | 0 | 0.364 | 1 | 1 | cs | TRUE
136 | LV_2824-8_0_7_line_136 |  | 135 | 136 | 0.0049593 | 0.125 | 0.08 | 261 | 0 | 0.364 | 1 | 1 | cs | TRUE
137 | LV_2824-8_0_7_line_137 |  | 136 | 137 | 0.026835 | 0.125 | 0.08 | 261 | 0 | 0.364 | 1 | 1 | cs | TRUE
138 | LV_2824-8_0_7_line_138 |  | 137 | 141 | 0.028085 | 0.125 | 0.08 | 261 | 0 | 0.364 | 1 | 3 | cs | TRUE
139 | LV_2824-8_0_7_line_139 |  | 137 | 142 | 0.007679 | 0.125 | 0.08 | 261 | 0 | 0.364 | 1 | 1 | cs | TRUE
140 | LV_2824-8_0_7_line_140 |  | 138 | 139 | 0.007362 | 0.125 | 0.08 | 261 | 0 | 0.364 | 1 | 1 | cs | TRUE
141 | LV_2824-8_0_7_line_141 |  | 138 | 140 | 0.01865 | 0.125 | 0.08 | 261 | 0 | 0.364 | 1 | 1 | cs | TRUE
142 | LV_2824-8_0_7_line_142 |  | 139 | 146 | 0.016101 | 0.125 | 0.08 | 261 | 0 | 0.364 | 1 | 1 | cs | TRUE
143 | LV_2824-8_0_7_line_143 |  | 140 | 147 | 0.011033 | 0.125 | 0.08 | 261 | 0 | 0.364 | 1 | 1 | cs | TRUE
144 | LV_2824-8_0_7_line_144 |  | 141 | 143 | 0.015298 | 0.125 | 0.08 | 261 | 0 | 0.364 | 1 | 3 | cs | TRUE
145 | LV_2824-8_0_7_line_145 |  | 141 | 144 | 0.018198 | 0.125 | 0.08 | 261 | 0 | 0.364 | 1 | 1 | cs | TRUE
146 | LV_2824-8_0_7_line_146 |  | 142 | 145 | 0.018042 | 0.125 | 0.08 | 261 | 0 | 0.364 | 1 | 1 | cs | TRUE
147 | LV_2824-8_0_7_line_147 |  | 143 | 154 | 0.029256 | 0.125 | 0.08 | 261 | 0 | 0.364 | 1 | 3 | cs | TRUE
148 | LV_2824-8_0_7_line_148 |  | 144 | 155 | 0.0016222 | 0.125 | 0.08 | 261 | 0 | 0.364 | 1 | 1 | cs | TRUE
149 | LV_2824-8_0_7_line_149 |  | 145 | 148 | 0.022967 | 0.125 | 0.08 | 261 | 0 | 0.364 | 1 | 1 | cs | TRUE
150 | LV_2824-8_0_7_line_150 |  | 146 | 156 | 0.010809 | 0.125 | 0.08 | 261 | 0 | 0.364 | 1 | 1 | cs | TRUE
151 | LV_2824-8_0_7_line_151 |  | 148 | 149 | 0.020075 | 0.125 | 0.08 | 261 | 0 | 0.364 | 1 | 1 | cs | TRUE
152 | LV_2824-8_0_7_line_152 |  | 148 | 150 | 0.008346 | 0.125 | 0.08 | 261 | 0 | 0.364 | 1 | 1 | cs | TRUE
153 | LV_2824-8_0_7_line_153 |  | 149 | 151 | 0.017863 | 0.125 | 0.08 | 261 | 0 | 0.364 | 1 | 1 | cs | TRUE
154 | LV_2824-8_0_7_line_154 |  | 150 | 152 | 0.016322 | 0.125 | 0.08 | 261 | 0 | 0.364 | 1 | 1 | cs | TRUE
155 | LV_2824-8_0_7_line_155 |  | 150 | 153 | 0.012766 | 0.125 | 0.08 | 261 | 0 | 0.364 | 1 | 1 | cs | TRUE
156 | LV_2824-8_0_7_line_156 |  | 151 | 156 | 0.0061206 | 0.125 | 0.08 | 261 | 0 | 0.364 | 1 | 1 | cs | TRUE
157 | LV_2824-8_0_7_line_157 |  | 152 | 157 | 0.014221 | 0.125 | 0.08 | 261 | 0 | 0.364 | 1 | 1 | cs | TRUE
158 | LV_2824-8_0_7_line_158 |  | 153 | 158 | 0.016003 | 0.125 | 0.08 | 261 | 0 | 0.364 | 1 | 1 | cs | TRUE
159 | LV_2824-8_0_7_line_159 |  | 154 | 162 | 0.036131 | 0.125 | 0.08 | 261 | 0 | 0.364 | 1 | 3 | cs | TRUE
160 | LV_2824-8_0_7_line_160 |  | 155 | 161 | 0.01963 | 0.125 | 0.08 | 261 | 0 | 0.364 | 1 | 1 | cs | TRUE
161 | LV_2824-8_0_7_line_161 |  | 156 | 159 | 0.0078362 | 0.125 | 0.08 | 261 | 0 | 0.364 | 1 | 1 | cs | TRUE
162 | LV_2824-8_0_7_line_162 |  | 158 | 160 | 0.016414 | 0.125 | 0.08 | 261 | 0 | 0.364 | 1 | 1 | cs | TRUE
163 | LV_2824-8_0_7_line_163 |  | 162 | 168 | 0.017827 | 0.125 | 0.08 | 261 | 0 | 0.364 | 1 | 3 | cs | TRUE
164 | LV_2824-8_0_7_line_164 |  | 163 | 164 | 0.014339 | 0.125 | 0.08 | 261 | 0 | 0.364 | 1 | 1 | cs | TRUE
165 | LV_2824-8_0_7_line_165 |  | 163 | 165 | 0.02376 | 0.125 | 0.08 | 261 | 0 | 0.364 | 1 | 3 | cs | TRUE
166 | LV_2824-8_0_7_line_166 |  | 164 | 166 | 0.0048517 | 0.125 | 0.08 | 261 | 0 | 0.364 | 1 | 1 | cs | TRUE
167 | LV_2824-8_0_7_line_167 |  | 165 | 167 | 0.011702 | 0.125 | 0.08 | 261 | 0 | 0.364 | 1 | 3 | cs | TRUE
168 | LV_2824-8_0_7_line_168 |  | 166 | 169 | 0.022276 | 0.125 | 0.08 | 261 | 0 | 0.364 | 1 | 1 | cs | TRUE
169 | LV_2824-8_0_7_line_169 |  | 166 | 170 | 0.017104 | 0.125 | 0.08 | 261 | 0 | 0.364 | 1 | 1 | cs | TRUE
170 | LV_2824-8_0_7_line_170 |  | 167 | 168 | 0.0051416 | 0.125 | 0.08 | 261 | 0 | 0.364 | 1 | 3 | cs | TRUE
171 | LV_2824-8_0_7_line_171 |  | 169 | 171 | 0.003413 | 0.125 | 0.08 | 261 | 0 | 0.364 | 1 | 1 | cs | TRUE
172 | LV_2824-8_0_7_line_172 |  | 172 | 173 | 0.0021827 | 0.125 | 0.08 | 261 | 0 | 0.364 | 1 | 1 | cs | TRUE

## trafo
| name | std_type | hv_bus | lv_bus | sn_mva | vn_hv_kv | vn_lv_kv | vk_percent | vkr_percent | pfe_kw | i0_percent | shift_degree | tap_side | tap_neutral | tap_min | tap_max | tap_step_percent | tap_step_degree | tap_pos | tap_phase_shifter | parallel | df | in_service
0 | LV_2824-8_0_7_trafo_30 | 0.63 MVA 20/0.4 kV | 174 | 55 | 0.63 | 20 | 0.4 | 6 | 1.206 | 1.65 | 0.2619 | 150 | hv | 0 | -2 | 2 | 2.5 | 0 | 0 | FALSE | 1 | 1 | TRUE

## line_geodata
| x0 | y0 | x1 | y1 | x2 | y2 | x3 | y3 | x4 | y4 | x5 | y5
0 | 2620849.5629 | 1261364.2583 | 2620856.1228 | 1261371.4085 | 2620863.205 | 1261382.3956
1 | 2620849.5629 | 1261364.2583 | 2620852.6576 | 1261358.3763 | 2620855.4255 | 1261351.1922
2 | 2620827.1273 | 1261391.5871 | 2620832.2627 | 1261383.8999 | 2620835.8788 | 1261379.7097 | 2620842.9894 | 1261371.6848 | 2620849.5629 | 1261364.2583
3 | 2620855.4255 | 1261351.1922 | 2620861.5442 | 1261353.1039 | 2620874.0912 | 1261352.4921 | 2620887.4309 | 1261347.1576
4 | 2620855.4255 | 1261351.1922 | 2620858.0666 | 1261340.2701
5 | 2620802.9775 | 1261390.0458 | 2620810.507 | 1261397.8664 | 2620817.7684 | 1261402.6507 | 2620827.1273 | 1261391.5871
6 | 2620889.6497 | 1261418.7923 | 2620887.9491 | 1261426.7362 | 2620890.2886 | 1261429.9244
7 | 2620889.6497 | 1261418.7923 | 2620905.1661 | 1261439.2832
8 | 2620890.2886 | 1261429.9244 | 2620883.0828 | 1261430.7552 | 2620878.5742 | 1261427.2604
9 | 2620890.2886 | 1261429.9244 | 2620898.6117 | 1261441.2837 | 2620893.1117 | 1261451.9383 | 2620888.6729 | 1261450.1103 | 2620883.7785 | 1261457.9575
10 | 2620905.1661 | 1261439.2832 | 2620906.081 | 1261440.4873 | 2620923.9186 | 1261466.2584
11 | 2620887.4309 | 1261347.1576 | 2620885.7518 | 1261340.4249 | 2620884.8325 | 1261336.1362
12 | 2620887.4309 | 1261347.1576 | 2620892.6913 | 1261346.7759 | 2620894.0055 | 1261349.3763
13 | 2620860.2422 | 1261331.2733 | 2620858.0666 | 1261340.2701
14 | 2620806.41 | 1261350.1638 | 2620806.9531 | 1261358.5604
15 | 2620806.41 | 1261350.1638 | 2620803.5408 | 1261351.8994 | 2620792.0458 | 1261342.586 | 2620802.6366 | 1261331.7849
16 | 2620811.4638 | 1261369.861 | 2620813.9878 | 1261367.847 | 2620806.9531 | 1261358.5604 | 2620806.9531 | 1261358.5604
17 | 2620813.9818 | 1261320.2143 | 2620802.6366 | 1261331.7849
18 | 2620804.6509 | 1261308.2623 | 2620808.3038 | 1261312.9338 | 2620811.4782 | 1261316.5363 | 2620813.9818 | 1261320.2143
19 | 2620804.6509 | 1261308.2623 | 2620799.6118 | 1261301.0643
20 | 2620802.9775 | 1261390.0458 | 2620796.1189 | 1261382.1052
21 | 2620802.9775 | 1261390.0458 | 2620784.681 | 1261397.9252
22 | 2620878.065 | 1261467.118 | 2620883.7785 | 1261457.9575
23 | 2620880.8797 | 1261316.1355 | 2620881.9714 | 1261322.7884 | 2620884.8325 | 1261336.1362
24 | 2620906.3445 | 1261377.6807 | 2620906.2356 | 1261377.4224 | 2620900.7714 | 1261365.0947 | 2620896.9188 | 1261355.1409 | 2620894.0055 | 1261349.3763
25 | 2620860.2422 | 1261331.2733 | 2620855.2963 | 1261323.6507 | 2620846.9141 | 1261311.902 | 2620841.323 | 1261304.0961
26 | 2620796.1189 | 1261382.1052 | 2620811.4638 | 1261369.861
27 | 2620798.7219 | 1261299.7933 | 2620799.6118 | 1261301.0643
28 | 2620798.6757 | 1261424.2986 | 2620780.6017 | 1261434.0575
29 | 2620798.6757 | 1261424.2986 | 2620808.1703 | 1261436.8183 | 2620812.7686 | 1261440.4146
30 | 2620770.5058 | 1261439.0545 | 2620776.211 | 1261436.4282 | 2620780.6017 | 1261434.0575
31 | 2620812.7686 | 1261440.4146 | 2620826.999 | 1261440.965 | 2620836.3089 | 1261442.2573
32 | 2620812.7686 | 1261440.4146 | 2620811.4156 | 1261448.1152 | 2620808.5006 | 1261454.3203 | 2620804.6169 | 1261461.7785 | 2620800.9877 | 1261466.8323
33 | 2620812.7686 | 1261440.4146 | 2620821.946 | 1261435.966 | 2620822.616 | 1261435.6836
34 | 2620775.9334 | 1261401.6923 | 2620784.681 | 1261397.9252
35 | 2620871.3393 | 1261460.0005 | 2620875.5361 | 1261464.2404 | 2620878.065 | 1261467.118
36 | 2620878.065 | 1261467.118 | 2620879.1818 | 1261468.7564
37 | 2620871.3393 | 1261460.0005 | 2620864.1819 | 1261453.5376 | 2620854.6536 | 1261448.5229 | 2620846.2574 | 1261445.0688 | 2620838.2574 | 1261442.5278 | 2620836.3089 | 1261442.2573
38 | 2620753.1136 | 1261401.1787 | 2620758.7814 | 1261413.5181 | 2620770.5058 | 1261439.0545
39 | 2620775.9334 | 1261401.6923 | 2620773.3257 | 1261395.4678 | 2620772.9438 | 1261395.3357
40 | 2620906.3445 | 1261377.6807 | 2620913.7326 | 1261395.2176
41 | 2620924.3791 | 1261415.6459 | 2620914.6564 | 1261397.4102 | 2620913.7326 | 1261395.2176
42 | 2620924.3791 | 1261415.6459 | 2620954.639 | 1261419.3698
43 | 2620880.8797 | 1261316.1355 | 2620882.4104 | 1261307.4437
44 | 2620941.465 | 1261269.0724 | 2620943.4896 | 1261248.5245
45 | 2620925.322 | 1261272.3399 | 2620941.465 | 1261269.0724
46 | 2621010.6304 | 1261278.0787 | 2620993.1999 | 1261274.6813 | 2620956.9537 | 1261267.615 | 2620941.465 | 1261269.0724
47 | 2620925.322 | 1261272.3399 | 2620926.9376 | 1261284.2538 | 2620929.5259 | 1261302.1478
48 | 2620925.322 | 1261272.3399 | 2620898.2748 | 1261284.6641
49 | 2621010.6304 | 1261278.0787 | 2621001.0791 | 1261326.289 | 2620985.6024 | 1261328.6692
50 | 2620931.0065 | 1261312.3843 | 2620929.5259 | 1261302.1478
51 | 2620898.2748 | 1261284.6641 | 2620897.6644 | 1261269.7184 | 2620898.0448 | 1261262.7475
52 | 2620898.2748 | 1261284.6641 | 2620896.4653 | 1261286.287
53 | 2620931.0065 | 1261312.3843 | 2620932.3876 | 1261321.9321 | 2620932.3876 | 1261321.9321
54 | 2620899.3994 | 1261237.9212 | 2620898.0448 | 1261262.7475
55 | 2620887.5192 | 1261294.3106 | 2620896.4653 | 1261286.287
56 | 2620836.3766 | 1261297.1904 | 2620841.323 | 1261304.0961
57 | 2620833.7609 | 1261292.0311 | 2620835.3452 | 1261295.7503 | 2620836.3766 | 1261297.1904
58 | 2620876.6882 | 1261291.137 | 2620887.5192 | 1261294.3106
59 | 2620876.6882 | 1261291.137 | 2620875.4731 | 1261274.6102 | 2620874.7677 | 1261268.1526
60 | 2620887.5192 | 1261294.3106 | 2620885.4028 | 1261296.2044 | 2620883.2554 | 1261302.6457 | 2620882.4104 | 1261307.4437
61 | 2620867.4615 | 1261227.4812 | 2620869.6247 | 1261236.5414 | 2620873.7066 | 1261258.4374 | 2620874.7677 | 1261268.1526
62 | 2620833.7609 | 1261292.0311 | 2620831.7795 | 1261285.5641 | 2620825.8167 | 1261269.6247
63 | 2620822.1743 | 1261248.7052 | 2620818.6644 | 1261250.5052 | 2620825.8167 | 1261269.6247
64 | 2620866.2148 | 1261205.6893 | 2620866.2611 | 1261222.4532 | 2620867.4615 | 1261227.4812
65 | 2620822.1743 | 1261248.7052 | 2620814.3275 | 1261232.2527
66 | 2620822.1743 | 1261248.7052 | 2620826.8074 | 1261260.5047
67 | 2620798.7219 | 1261299.7933 | 2620793.5704 | 1261292.4348 | 2620791.2257 | 1261288.7349
68 | 2620807.6257 | 1261219.8749 | 2620809.3993 | 1261221.9198 | 2620814.3275 | 1261232.2527
69 | 2620735.755 | 1261286.8397 | 2620742.7287 | 1261317.9409 | 2620743.3683 | 1261324.1662
70 | 2620735.755 | 1261286.8397 | 2620741.0245 | 1261270.8949
71 | 2620982.0323 | 1261362.7261 | 2620982.5639 | 1261362.8293
72 | 2620959.8144 | 1261358.4316 | 2620981.5567 | 1261362.6337 | 2620982.0323 | 1261362.7261
73 | 2620959.8144 | 1261358.4316 | 2620950.0368 | 1261356.5418
74 | 2620939.9498 | 1261354.5923 | 2620950.0368 | 1261356.5418
75 | 2620939.9498 | 1261354.5923 | 2620936.5155 | 1261339.7601
76 | 2620939.9498 | 1261354.5923 | 2620940.6985 | 1261360.9242
77 | 2620936.5155 | 1261339.7601 | 2620932.3876 | 1261321.9321
78 | 2620865.9734 | 1261478.7199 | 2620863.1726 | 1261480.8326
79 | 2620879.1818 | 1261468.7564 | 2620865.9734 | 1261478.7199
80 | 2620757.1796 | 1261234.0896 | 2620768.1177 | 1261251.9738
81 | 2620757.1796 | 1261234.0896 | 2620753.271 | 1261227.1045
82 | 2620757.1796 | 1261234.0896 | 2620754.0394 | 1261235.7464
83 | 2620753.271 | 1261227.1045 | 2620772.909 | 1261221.7
84 | 2620754.0394 | 1261235.7464 | 2620747.833 | 1261251.1575
85 | 2620754.0394 | 1261235.7464 | 2620734.8961 | 1261227.7532
86 | 2620747.833 | 1261251.1575 | 2620746.2411 | 1261255.1102 | 2620741.0245 | 1261270.8949
87 | 2620673.5169 | 1261272.5682 | 2620668.5319 | 1261270.4916
88 | 2620653.8953 | 1261264.3943 | 2620668.5319 | 1261270.4916
89 | 2620653.8953 | 1261264.3943 | 2620657.471 | 1261250.197 | 2620658.6724 | 1261244.7495
90 | 2620653.8953 | 1261264.3943 | 2620651.1603 | 1261275.2144 | 2620651.0724 | 1261275.5633
91 | 2620658.6724 | 1261244.7495 | 2620659.2726 | 1261242.0282
92 | 2620641.1837 | 1261307.9243 | 2620645.5066 | 1261297.6545 | 2620651.0724 | 1261275.5633
93 | 2620661.8423 | 1261230.3764 | 2620659.2726 | 1261242.0282
94 | 2620641.1837 | 1261307.9243 | 2620638.2967 | 1261314.7856
95 | 2620661.8423 | 1261230.3764 | 2620676.4427 | 1261215.7284
96 | 2620638.2967 | 1261314.7856 | 2620627.3781 | 1261308.599 | 2620629.3363 | 1261291.5052 | 2620628.3284 | 1261288.4287
97 | 2620676.4427 | 1261215.7284 | 2620660.9481 | 1261212.3943 | 2620661.8704 | 1261200.7007
98 | 2620676.4427 | 1261215.7284 | 2620680.3924 | 1261213.3091
99 | 2620652.2131 | 1261197.9318 | 2620661.8704 | 1261200.7007
100 | 2620661.8704 | 1261200.7007 | 2620663.1838 | 1261195.3755
101 | 2620688.4635 | 1261208.3653 | 2620680.3924 | 1261213.3091
102 | 2620635.1169 | 1261243.4257 | 2620630.6282 | 1261227.7215 | 2620631.0625 | 1261219.851
103 | 2620631.0625 | 1261219.851 | 2620621.9382 | 1261217.64 | 2620631.9317 | 1261216.8964
104 | 2620631.9317 | 1261216.8964 | 2620631.6854 | 1261211.9033
105 | 2620647.0282 | 1261200.4043 | 2620645.9764 | 1261206.0156 | 2620639.4515 | 1261205.9929 | 2620639.5986 | 1261211.3638 | 2620631.6854 | 1261211.9033
106 | 2620652.2131 | 1261197.9318 | 2620649.2458 | 1261201.8908 | 2620647.0282 | 1261200.4043
107 | 2620652.2131 | 1261197.9318 | 2620654.4453 | 1261194.9527
108 | 2620664.8816 | 1261188.4917 | 2620663.1838 | 1261195.3755
109 | 2620688.4635 | 1261208.3653 | 2620709.4631 | 1261217.1336
110 | 2620688.4635 | 1261208.3653 | 2620700.9677 | 1261189.5308
111 | 2620721.3312 | 1261222.0892 | 2620709.4631 | 1261217.1336
112 | 2620721.3312 | 1261222.0892 | 2620734.8961 | 1261227.7532
113 | 2620666.7771 | 1261180.7819 | 2620664.8816 | 1261188.4917
114 | 2620723.5564 | 1261159.7656 | 2620733.3719 | 1261153.9292
115 | 2620723.5564 | 1261159.7656 | 2620731.5702 | 1261182.8253
116 | 2620733.3719 | 1261153.9292 | 2620729.3851 | 1261136.937 | 2620727.872 | 1261132.7889
117 | 2620733.3719 | 1261153.9292 | 2620741.5373 | 1261154.5471 | 2620746.6702 | 1261157.1713
118 | 2620733.878 | 1261189.466 | 2620731.5702 | 1261182.8253
119 | 2620800.2291 | 1261211.347 | 2620788.7421 | 1261214.698 | 2620789.187 | 1261216.7454 | 2620780.9572 | 1261219.4851 | 2620772.909 | 1261221.7
120 | 2620753.1136 | 1261401.1787 | 2620765.951 | 1261392.918 | 2620772.9438 | 1261395.3357
121 | 2620901.9186 | 1261191.7509 | 2620899.3994 | 1261237.9212
122 | 2620903.6805 | 1261159.4602 | 2620901.9186 | 1261191.7509
123 | 2620866.407 | 1261184.2466 | 2620866.1717 | 1261190.0641 | 2620866.2148 | 1261205.6893
124 | 2620792.4786 | 1261148.2989 | 2620804.0884 | 1261151.6404
125 | 2620792.4786 | 1261148.2989 | 2620775.8383 | 1261149.3747 | 2620768.4153 | 1261153.6021
126 | 2620807.6257 | 1261219.8749 | 2620802.0995 | 1261213.5035
127 | 2620800.2291 | 1261211.347 | 2620802.0995 | 1261213.5035
128 | 2620753.7175 | 1261161.9725 | 2620773.8036 | 1261179.5549 | 2620776.6793 | 1261183.0145
129 | 2620753.7175 | 1261161.9725 | 2620747.4715 | 1261157.581 | 2620746.6702 | 1261157.1713
130 | 2620753.7175 | 1261161.9725 | 2620768.4153 | 1261153.6021
131 | 2620727.872 | 1261132.7889 | 2620723.0862 | 1261119.6698 | 2620716.8584 | 1261111.6144
132 | 2620709.4683 | 1261099.6782 | 2620710.8899 | 1261103.8942 | 2620716.8584 | 1261111.6144
133 | 2620762.3911 | 1261102.6141 | 2620760.1073 | 1261097.3062 | 2620759.4813 | 1261086.7651
134 | 2620759.4813 | 1261086.7651 | 2620759.2322 | 1261082.5708 | 2620770.2982 | 1261081.0471
135 | 2620777.4224 | 1261080.0661 | 2620770.2982 | 1261081.0471
136 | 2620709.4683 | 1261099.6782 | 2620707.8838 | 1261094.9788
137 | 2620706.4705 | 1261068.3545 | 2620705.9726 | 1261081.4951 | 2620706.9076 | 1261092.0833 | 2620707.8838 | 1261094.9788
138 | 2620681.8415 | 1261054.7481 | 2620694.4515 | 1261062.1638 | 2620706.4705 | 1261068.3545
139 | 2620706.4705 | 1261068.3545 | 2620711.8149 | 1261062.8405
140 | 2620776.6267 | 1261072.7472 | 2620777.4224 | 1261080.0661
141 | 2620777.4224 | 1261080.0661 | 2620795.8619 | 1261077.2736
142 | 2620776.6267 | 1261072.7472 | 2620776.2332 | 1261066.7751 | 2620779.185 | 1261057.099
143 | 2620806.7709 | 1261075.6215 | 2620795.8619 | 1261077.2736
144 | 2620681.8415 | 1261054.7481 | 2620672.4868 | 1261066.8522
145 | 2620681.8415 | 1261054.7481 | 2620694.9996 | 1261042.1766
146 | 2620711.8149 | 1261062.8405 | 2620724.3715 | 1261049.8854
147 | 2620657.1863 | 1261091.5764 | 2620659.0886 | 1261086.5462 | 2620664.1529 | 1261077.6355 | 2620672.4868 | 1261066.8522
148 | 2620696.1725 | 1261041.056 | 2620694.9996 | 1261042.1766
149 | 2620740.3563 | 1261033.3934 | 2620724.3715 | 1261049.8854
150 | 2620782.3388 | 1261046.7606 | 2620779.185 | 1261057.099
151 | 2620740.3563 | 1261033.3934 | 2620759.4854 | 1261039.484
152 | 2620745.9388 | 1261027.1753 | 2620740.3563 | 1261033.3934
153 | 2620759.4854 | 1261039.484 | 2620776.5067 | 1261044.9036
154 | 2620745.9388 | 1261027.1753 | 2620733.9196 | 1261016.1328
155 | 2620745.9388 | 1261027.1753 | 2620753.382 | 1261018.8957 | 2620754.4965 | 1261017.7024
156 | 2620782.3388 | 1261046.7606 | 2620776.5067 | 1261044.9036
157 | 2620733.9196 | 1261016.1328 | 2620727.1695 | 1261009.9312 | 2620723.58 | 1261013.4906
158 | 2620763.2344 | 1261004.7649 | 2620761.7243 | 1261009.9632 | 2620754.4965 | 1261017.7024
159 | 2620664.5059 | 1261125.5139 | 2620657.6265 | 1261112.5922 | 2620655.825 | 1261104.1357 | 2620655.6284 | 1261095.6959 | 2620657.1863 | 1261091.5764
160 | 2620710.3656 | 1261027.4957 | 2620696.1725 | 1261041.056
161 | 2620782.3388 | 1261046.7606 | 2620789.8053 | 1261049.1387
162 | 2620763.2344 | 1261004.7649 | 2620778.9913 | 1261009.3614
163 | 2620664.5059 | 1261125.5139 | 2620672.0823 | 1261141.6514
164 | 2620666.7771 | 1261180.7819 | 2620656.3493 | 1261176.3981 | 2620653.4545 | 1261175.5123
165 | 2620666.7771 | 1261180.7819 | 2620667.9311 | 1261176.1049 | 2620673.3701 | 1261163.4374 | 2620673.9668 | 1261158.3146
166 | 2620648.8152 | 1261174.0925 | 2620653.4545 | 1261175.5123
167 | 2620672.8547 | 1261146.7346 | 2620674.2478 | 1261155.902 | 2620673.9668 | 1261158.3146
168 | 2620648.8152 | 1261174.0925 | 2620637.7811 | 1261170.7185 | 2620630.5298 | 1261169.3924 | 2620627.4382 | 1261167.9139
169 | 2620648.8152 | 1261174.0925 | 2620639.0511 | 1261188.1353
170 | 2620672.8547 | 1261146.7346 | 2620672.0823 | 1261141.6514 | 2620672.0823 | 1261141.6514
171 | 2620627.4382 | 1261167.9139 | 2620624.3608 | 1261166.4381
172 | 2620628.3284 | 1261288.4287 | 2620627.6489 | 1261286.3545

## bus_geodata
| x | y | coords
0 | 2620863.205 | 1261382.3956
1 | 2620849.5629 | 1261364.2583
2 | 2620855.4255 | 1261351.1922
3 | 2620827.1273 | 1261391.5871
4 | 2620889.6497 | 1261418.7923
5 | 2620890.2886 | 1261429.9244
6 | 2620905.1661 | 1261439.2832
7 | 2620887.4309 | 1261347.1576
8 | 2620858.0666 | 1261340.2701
9 | 2620806.41 | 1261350.1638
10 | 2620806.9531 | 1261358.5604
11 | 2620802.6366 | 1261331.7849
12 | 2620813.9818 | 1261320.2143
13 | 2620804.6509 | 1261308.2623
14 | 2620802.9775 | 1261390.0458
15 | 2620878.5742 | 1261427.2604
16 | 2620883.7785 | 1261457.9575
17 | 2620923.9186 | 1261466.2583
18 | 2620884.8325 | 1261336.1362
19 | 2620894.0055 | 1261349.3763
20 | 2620860.2422 | 1261331.2733
21 | 2620811.4638 | 1261369.861
22 | 2620799.6118 | 1261301.0643
23 | 2620798.6757 | 1261424.2986
24 | 2620780.6017 | 1261434.0575
25 | 2620812.7686 | 1261440.4146
26 | 2620796.1189 | 1261382.1052
27 | 2620784.681 | 1261397.9252
28 | 2620822.616 | 1261435.6836
29 | 2620878.065 | 1261467.118
30 | 2620836.3089 | 1261442.2573
31 | 2620800.9877 | 1261466.8323
32 | 2620871.3393 | 1261460.0005
33 | 2620770.5058 | 1261439.0545
34 | 2620775.9334 | 1261401.6923
35 | 2620906.3445 | 1261377.6807
36 | 2620913.7326 | 1261395.2176
37 | 2620924.3791 | 1261415.6459
38 | 2620954.639 | 1261419.3698
39 | 2620880.8797 | 1261316.1355
40 | 2620943.4896 | 1261248.5245
41 | 2620941.465 | 1261269.0724
42 | 2620925.322 | 1261272.3399
43 | 2621010.6304 | 1261278.0787
44 | 2620929.5259 | 1261302.1477
45 | 2620898.2748 | 1261284.6641
46 | 2620985.6024 | 1261328.6692
47 | 2620931.0065 | 1261312.3843
48 | 2620898.0448 | 1261262.7475
49 | 2620896.4653 | 1261286.287
50 | 2620841.323 | 1261304.0961
51 | 2620836.3766 | 1261297.1904
52 | 2620876.6882 | 1261291.137
53 | 2620887.5192 | 1261294.3106
54 | 2620874.7677 | 1261268.1526
55 | 2620833.7609 | 1261292.0311
56 | 2620825.8167 | 1261269.6247
57 | 2620882.4104 | 1261307.4437
58 | 2620867.4615 | 1261227.4812
59 | 2620822.1743 | 1261248.7052
60 | 2620826.8074 | 1261260.5047
61 | 2620798.7219 | 1261299.7933
62 | 2620814.3275 | 1261232.2527
63 | 2620743.3683 | 1261324.1662
64 | 2620735.755 | 1261286.8397
65 | 2620982.5639 | 1261362.8293
66 | 2620982.0323 | 1261362.7261
67 | 2620959.8144 | 1261358.4316
68 | 2620950.0368 | 1261356.5418
69 | 2620939.9498 | 1261354.5923
70 | 2620936.5155 | 1261339.7601
71 | 2620940.6985 | 1261360.9242
72 | 2620932.3876 | 1261321.9321
73 | 2620865.9734 | 1261478.7199
74 | 2620863.1726 | 1261480.8326
75 | 2620879.1818 | 1261468.7564
76 | 2620791.2257 | 1261288.7349
77 | 2620768.1177 | 1261251.9738
78 | 2620757.1796 | 1261234.0896
79 | 2620753.271 | 1261227.1045
80 | 2620754.0394 | 1261235.7464
81 | 2620741.0245 | 1261270.8949
82 | 2620747.833 | 1261251.1575
83 | 2620668.5319 | 1261270.4916
84 | 2620673.5169 | 1261272.5682
85 | 2620653.8953 | 1261264.3943
86 | 2620658.6724 | 1261244.7495
87 | 2620651.0724 | 1261275.5633
88 | 2620659.2726 | 1261242.0282
89 | 2620641.1837 | 1261307.9243
90 | 2620661.8423 | 1261230.3764
91 | 2620638.2967 | 1261314.7856
92 | 2620676.4427 | 1261215.7284
93 | 2620661.8704 | 1261200.7007
94 | 2620680.3924 | 1261213.3091
95 | 2620631.0625 | 1261219.851
96 | 2620635.1169 | 1261243.4257
97 | 2620631.9317 | 1261216.8964
98 | 2620631.6854 | 1261211.9033
99 | 2620652.2131 | 1261197.9318
100 | 2620663.1838 | 1261195.3755
101 | 2620688.4635 | 1261208.3653
102 | 2620709.4631 | 1261217.1336
103 | 2620700.9677 | 1261189.5308
104 | 2620721.3312 | 1261222.0892
105 | 2620647.0282 | 1261200.4043
106 | 2620654.4453 | 1261194.9527
107 | 2620664.8816 | 1261188.4917
108 | 2620734.8961 | 1261227.7532
109 | 2620723.5564 | 1261159.7656
110 | 2620733.3719 | 1261153.9292
111 | 2620731.5702 | 1261182.8253
112 | 2620772.909 | 1261221.7
113 | 2620772.9438 | 1261395.3357
114 | 2620753.1136 | 1261401.1787
115 | 2620899.3994 | 1261237.9212
116 | 2620901.9186 | 1261191.7509
117 | 2620903.6805 | 1261159.4602
118 | 2620866.407 | 1261184.2466
119 | 2620866.2148 | 1261205.6893
120 | 2620804.0884 | 1261151.6404
121 | 2620792.4786 | 1261148.2989
122 | 2620807.6257 | 1261219.8749
123 | 2620802.0995 | 1261213.5035
124 | 2620733.878 | 1261189.466
125 | 2620800.2291 | 1261211.347
126 | 2620776.6793 | 1261183.0145
127 | 2620753.7175 | 1261161.9725
128 | 2620746.6702 | 1261157.1713
129 | 2620768.4153 | 1261153.6021
130 | 2620727.872 | 1261132.7889
131 | 2620716.8584 | 1261111.6144
132 | 2620762.3911 | 1261102.6141
133 | 2620759.4813 | 1261086.7651
134 | 2620770.2982 | 1261081.0471
135 | 2620709.4683 | 1261099.6782
136 | 2620707.8838 | 1261094.9788
137 | 2620706.4705 | 1261068.3545
138 | 2620777.4224 | 1261080.0661
139 | 2620776.6267 | 1261072.7472
140 | 2620795.8619 | 1261077.2736
141 | 2620681.8415 | 1261054.7481
142 | 2620711.8149 | 1261062.8405
143 | 2620672.4868 | 1261066.8522
144 | 2620694.9996 | 1261042.1766
145 | 2620724.3715 | 1261049.8854
146 | 2620779.185 | 1261057.099
147 | 2620806.7709 | 1261075.6215
148 | 2620740.3563 | 1261033.3934
149 | 2620759.4854 | 1261039.484
150 | 2620745.9388 | 1261027.1753
151 | 2620776.5067 | 1261044.9036
152 | 2620733.9196 | 1261016.1328
153 | 2620754.4965 | 1261017.7024
154 | 2620657.1863 | 1261091.5764
155 | 2620696.1725 | 1261041.056
156 | 2620782.3388 | 1261046.7606
157 | 2620723.58 | 1261013.4906
158 | 2620763.2344 | 1261004.7649
159 | 2620789.8053 | 1261049.1387
160 | 2620778.9913 | 1261009.3614
161 | 2620710.3656 | 1261027.4957
162 | 2620664.5059 | 1261125.5139
163 | 2620666.7771 | 1261180.7819
164 | 2620653.4545 | 1261175.5123
165 | 2620673.9668 | 1261158.3146
166 | 2620648.8152 | 1261174.0925
167 | 2620672.8547 | 1261146.7346
168 | 2620672.0823 | 1261141.6514
169 | 2620627.4382 | 1261167.9139
170 | 2620639.0511 | 1261188.1353
171 | 2620624.3608 | 1261166.4381
172 | 2620628.3284 | 1261288.4287
173 | 2620627.6489 | 1261286.3545
174 | 2620860.7584 | 1261283.0976

## line_std_types
| c_nf_per_km | r_ohm_per_km | x_ohm_per_km | max_i_ka | type | q_mm2 | alpha | voltage_rating
NAYY 4x50 SE | 210 | 0.642 | 0.083 | 0.142 | cs | 50 | 0.00403 | LV
NAYY 4x120 SE | 264 | 0.225 | 0.08 | 0.242 | cs | 120 | 0.00403 | LV
NAYY 4x150 SE | 261 | 0.208 | 0.08 | 0.27 | cs | 150 | 0.00403 | LV
NA2XS2Y 1x95 RM/25 12/20 kV | 216 | 0.313 | 0.132 | 0.252 | cs | 95 | 0.00403 | MV
NA2XS2Y 1x185 RM/25 12/20 kV | 273 | 0.161 | 0.117 | 0.362 | cs | 185 | 0.00403 | MV
NA2XS2Y 1x240 RM/25 12/20 kV | 304 | 0.122 | 0.112 | 0.421 | cs | 240 | 0.00403 | MV
NA2XS2Y 1x95 RM/25 6/10 kV | 315 | 0.313 | 0.123 | 0.249 | cs | 95 | 0.00403 | MV
NA2XS2Y 1x185 RM/25 6/10 kV | 406 | 0.161 | 0.11 | 0.358 | cs | 185 | 0.00403 | MV
NA2XS2Y 1x240 RM/25 6/10 kV | 456 | 0.122 | 0.105 | 0.416 | cs | 240 | 0.00403 | MV
NA2XS2Y 1x150 RM/25 12/20 kV | 250 | 0.206 | 0.116 | 0.319 | cs | 150 | 0.00403 | MV
NA2XS2Y 1x120 RM/25 12/20 kV | 230 | 0.253 | 0.119 | 0.283 | cs | 120 | 0.00403 | MV
NA2XS2Y 1x70 RM/25 12/20 kV | 190 | 0.443 | 0.132 | 0.22 | cs | 70 | 0.00403 | MV
NA2XS2Y 1x150 RM/25 6/10 kV | 360 | 0.206 | 0.11 | 0.315 | cs | 150 | 0.00403 | MV
NA2XS2Y 1x120 RM/25 6/10 kV | 340 | 0.253 | 0.113 | 0.28 | cs | 120 | 0.00403 | MV
NA2XS2Y 1x70 RM/25 6/10 kV | 280 | 0.443 | 0.123 | 0.217 | cs | 70 | 0.00403 | MV
N2XS(FL)2Y 1x120 RM/35 64/110 kV | 112 | 0.153 | 0.166 | 0.366 | cs | 120 | 0.00393 | HV
N2XS(FL)2Y 1x185 RM/35 64/110 kV | 125 | 0.099 | 0.156 | 0.457 | cs | 185 | 0.00393 | HV
N2XS(FL)2Y 1x240 RM/35 64/110 kV | 135 | 0.075 | 0.149 | 0.526 | cs | 240 | 0.00393 | HV
N2XS(FL)2Y 1x300 RM/35 64/110 kV | 144 | 0.06 | 0.144 | 0.588 | cs | 300 | 0.00393 | HV
15-AL1/3-ST1A 0.4 | 11 | 1.8769 | 0.35 | 0.105 | ol | 16 | 0.00403 | LV
24-AL1/4-ST1A 0.4 | 11.25 | 1.2012 | 0.335 | 0.14 | ol | 24 | 0.00403 | LV
48-AL1/8-ST1A 0.4 | 12.2 | 0.5939 | 0.3 | 0.21 | ol | 48 | 0.00403 | LV
94-AL1/15-ST1A 0.4 | 13.2 | 0.306 | 0.29 | 0.35 | ol | 94 | 0.00403 | LV
34-AL1/6-ST1A 10.0 | 9.7 | 0.8342 | 0.36 | 0.17 | ol | 34 | 0.00403 | MV
48-AL1/8-ST1A 10.0 | 10.1 | 0.5939 | 0.35 | 0.21 | ol | 48 | 0.00403 | MV
70-AL1/11-ST1A 10.0 | 10.4 | 0.4132 | 0.339 | 0.29 | ol | 70 | 0.00403 | MV
94-AL1/15-ST1A 10.0 | 10.75 | 0.306 | 0.33 | 0.35 | ol | 94 | 0.00403 | MV
122-AL1/20-ST1A 10.0 | 11.1 | 0.2376 | 0.323 | 0.41 | ol | 122 | 0.00403 | MV
149-AL1/24-ST1A 10.0 | 11.25 | 0.194 | 0.315 | 0.47 | ol | 149 | 0.00403 | MV
34-AL1/6-ST1A 20.0 | 9.15 | 0.8342 | 0.382 | 0.17 | ol | 34 | 0.00403 | MV
48-AL1/8-ST1A 20.0 | 9.5 | 0.5939 | 0.372 | 0.21 | ol | 48 | 0.00403 | MV
70-AL1/11-ST1A 20.0 | 9.7 | 0.4132 | 0.36 | 0.29 | ol | 70 | 0.00403 | MV
94-AL1/15-ST1A 20.0 | 10 | 0.306 | 0.35 | 0.35 | ol | 94 | 0.00403 | MV
122-AL1/20-ST1A 20.0 | 10.3 | 0.2376 | 0.344 | 0.41 | ol | 122 | 0.00403 | MV
149-AL1/24-ST1A 20.0 | 10.5 | 0.194 | 0.337 | 0.47 | ol | 149 | 0.00403 | MV
184-AL1/30-ST1A 20.0 | 10.75 | 0.1571 | 0.33 | 0.535 | ol | 184 | 0.00403 | MV
243-AL1/39-ST1A 20.0 | 11 | 0.1188 | 0.32 | 0.645 | ol | 243 | 0.00403 | MV
48-AL1/8-ST1A 110.0 | 8 | 0.5939 | 0.46 | 0.21 | ol | 48 | 0.00403 | HV
70-AL1/11-ST1A 110.0 | 8.4 | 0.4132 | 0.45 | 0.29 | ol | 70 | 0.00403 | HV
94-AL1/15-ST1A 110.0 | 8.65 | 0.306 | 0.44 | 0.35 | ol | 94 | 0.00403 | HV
122-AL1/20-ST1A 110.0 | 8.5 | 0.2376 | 0.43 | 0.41 | ol | 122 | 0.00403 | HV
149-AL1/24-ST1A 110.0 | 8.75 | 0.194 | 0.41 | 0.47 | ol | 149 | 0.00403 | HV
184-AL1/30-ST1A 110.0 | 8.8 | 0.1571 | 0.4 | 0.535 | ol | 184 | 0.00403 | HV
243-AL1/39-ST1A 110.0 | 9 | 0.1188 | 0.39 | 0.645 | ol | 243 | 0.00403 | HV
305-AL1/39-ST1A 110.0 | 9.2 | 0.0949 | 0.38 | 0.74 | ol | 305 | 0.00403 | HV
490-AL1/64-ST1A 110.0 | 9.75 | 0.059 | 0.37 | 0.96 | ol | 490 | 0.00403 | HV
679-AL1/86-ST1A 110.0 | 9.95 | 0.042 | 0.36 | 1.15 | ol | 679 | 0.00403 | HV
490-AL1/64-ST1A 220.0 | 10 | 0.059 | 0.285 | 0.96 | ol | 490 | 0.00403 | HV
679-AL1/86-ST1A 220.0 | 11.7 | 0.042 | 0.275 | 1.15 | ol | 679 | 0.00403 | HV
490-AL1/64-ST1A 380.0 | 11 | 0.059 | 0.253 | 0.96 | ol | 490 | 0.00403 | HV
679-AL1/86-ST1A 380.0 | 14.6 | 0.042 | 0.25 | 1.15 | ol | 679 | 0.00403 | HV

## trafo_std_types
| i0_percent | pfe_kw | vkr_percent | sn_mva | vn_lv_kv | vn_hv_kv | vk_percent | shift_degree | vector_group | tap_side | tap_neutral | tap_min | tap_max | tap_step_degree | tap_step_percent | tap_phase_shifter
160 MVA 380/110 kV | 0.06 | 60 | 0.25 | 160 | 110 | 380 | 12.2 | 0 | Yy0 | hv | 0 | -9 | 9 | 0 | 1.5 | FALSE
100 MVA 220/110 kV | 0.06 | 55 | 0.26 | 100 | 110 | 220 | 12 | 0 | Yy0 | hv | 0 | -9 | 9 | 0 | 1.5 | FALSE
63 MVA 110/20 kV | 0.04 | 22 | 0.32 | 63 | 20 | 110 | 18 | 150 | YNd5 | hv | 0 | -9 | 9 | 0 | 1.5 | FALSE
40 MVA 110/20 kV | 0.05 | 18 | 0.34 | 40 | 20 | 110 | 16.2 | 150 | YNd5 | hv | 0 | -9 | 9 | 0 | 1.5 | FALSE
25 MVA 110/20 kV | 0.07 | 14 | 0.41 | 25 | 20 | 110 | 12 | 150 | YNd5 | hv | 0 | -9 | 9 | 0 | 1.5 | FALSE
63 MVA 110/10 kV | 0.04 | 22 | 0.32 | 63 | 10 | 110 | 18 | 150 | YNd5 | hv | 0 | -9 | 9 | 0 | 1.5 | FALSE
40 MVA 110/10 kV | 0.05 | 18 | 0.34 | 40 | 10 | 110 | 16.2 | 150 | YNd5 | hv | 0 | -9 | 9 | 0 | 1.5 | FALSE
25 MVA 110/10 kV | 0.07 | 14 | 0.41 | 25 | 10 | 110 | 12 | 150 | YNd5 | hv | 0 | -9 | 9 | 0 | 1.5 | FALSE
0.25 MVA 20/0.4 kV | 0.32 | 0.8 | 1.44 | 0.25 | 0.4 | 20 | 6 | 150 | Yzn5 | hv | 0 | -2 | 2 | 0 | 2.5 | FALSE
0.4 MVA 20/0.4 kV | 0.3375 | 1.35 | 1.425 | 0.4 | 0.4 | 20 | 6 | 150 | Dyn5 | hv | 0 | -2 | 2 | 0 | 2.5 | FALSE
0.63 MVA 20/0.4 kV | 0.2619 | 1.65 | 1.206 | 0.63 | 0.4 | 20 | 6 | 150 | Dyn5 | hv | 0 | -2 | 2 | 0 | 2.5 | FALSE
0.25 MVA 10/0.4 kV | 0.24 | 0.6 | 1.2 | 0.25 | 0.4 | 10 | 4 | 150 | Dyn5 | hv | 0 | -2 | 2 | 0 | 2.5 | FALSE
0.4 MVA 10/0.4 kV | 0.2375 | 0.95 | 1.325 | 0.4 | 0.4 | 10 | 4 | 150 | Dyn5 | hv | 0 | -2 | 2 | 0 | 2.5 | FALSE
0.63 MVA 10/0.4 kV | 0.1873 | 1.18 | 1.0794 | 0.63 | 0.4 | 10 | 4 | 150 | Dyn5 | hv | 0 | -2 | 2 | 0 | 2.5 | FALSE

## trafo3w_std_types
| sn_hv_mva | sn_mv_mva | sn_lv_mva | vn_hv_kv | vn_mv_kv | vn_lv_kv | vk_hv_percent | vk_mv_percent | vk_lv_percent | vkr_hv_percent | vkr_mv_percent | vkr_lv_percent | pfe_kw | i0_percent | shift_mv_degree | shift_lv_degree | vector_group | tap_side | tap_neutral | tap_min | tap_max | tap_step_percent
63/25/38 MVA 110/20/10 kV | 63 | 25 | 38 | 110 | 20 | 10 | 10.4 | 10.4 | 10.4 | 0.28 | 0.32 | 0.35 | 35 | 0.89 | 0 | 0 | YN0yn0yn0 | hv | 0 | -10 | 10 | 1.2
63/25/38 MVA 110/10/10 kV | 63 | 25 | 38 | 110 | 10 | 10 | 10.4 | 10.4 | 10.4 | 0.28 | 0.32 | 0.35 | 35 | 0.89 | 0 | 0 | YN0yn0yn0 | hv | 0 | -10 | 10 | 1.2

## fuse_std_types
| fuse_type | i_rated_a | t_avg | t_min | t_total | x_avg | x_min | x_total
HV 100A | HV 100A | 100 | 0 | [10.0, 3.64, 0.854, 0.281, 0.1, 0.0531, 0.022, 0.01] | [10.0, 4.267, 1.21, 0.403, 0.1, 0.058, 0.022, 0.01] | 0 | [300.0, 350.0, 450.0, 550.0, 700.0, 850.0, 1200.0, 1752.0] | [600.0, 700.0, 900.0, 1150.0, 1665.0, 2000.0, 3000.0, 4313.0]
HV 10A | HV 10A | 10 | 0 | [10.0, 1675.0, 0.344, 0.156, 0.1, 0.0417, 0.0171, 0.01] | [10.0, 1.3, 0.3, 0.155, 0.1, 0.0555, 0.023, 0.01] | 0 | [30.0, 32.0, 35.0, 37.0, 39.0, 50.0, 70.0, 88.0] | [60.0, 70.0, 80.0, 87.0, 94.0, 110.0, 150.0, 216.0]
HV 125A | HV 125A | 125 | 0 | [10.0, 1.82, 0.344, 0.1, 0.0467, 0.0269, 0.01] | [10.0, 2.478, 0.426, 0.1, 0.0427, 0.0211, 0.01] | 0 | [375.0, 500.0, 700.0, 925.0, 1200.0, 1500.0, 2341.0] | [750.0, 1000.0, 1500.0, 2200.0, 3000.0, 4000.0, 5765.0]
HV 160A | HV 160A | 160 | 0 | [10.0, 4.15, 1.03, 0.198, 0.1, 0.051, 0.0172, 0.01] | [10.0, 2.3, 0.734, 0.274, 0.1, 0.046, 0.0177, 0.01] | 0 | [480.0, 550.0, 700.0, 1000.0, 1260.0, 1600.0, 2500.0, 3227.0] | [960.0, 1300.0, 1700.0, 2200.0, 2996.0, 4000.0, 6000.0, 7946.0]
HV 16A | HV 16A | 16 | 0 | [10.0, 0.352, 0.164, 0.1, 0.0649, 0.0342, 0.01] | [10.0, 2.34, 0.722, 0.181, 0.1, 0.055, 0.0296, 0.01] | 0 | [48.0, 60.0, 65.0, 71.0, 80.0, 100.0, 162.0] | [96.0, 110.0, 125.0, 150.0, 168.0, 200.0, 250.0, 398.0]
HV 200A | HV 200A | 200 | 0 | [10.0, 4.267, 1.21, 0.403, 0.1, 0.058, 0.022, 0.01] | [10.0, 3.73, 1.654, 0.328, 0.1, 0.0531, 0.019, 0.01] | 0 | [600.0, 700.0, 900.0, 1150.0, 1665.0, 2000.0, 3000.0, 4313.0] | [1200.0, 1500.0, 1800.0, 2700.0, 3960.0, 5000.0, 7500.0, 10620.0]
HV 20A | HV 20A | 20 | 0 | [10.0, 1.3, 0.3, 0.155, 0.1, 0.0555, 0.023, 0.01] | [10.0, 1.3, 0.161, 0.1, 0.0611, 0.0399, 0.0141, 0.01] | 0 | [60.0, 70.0, 80.0, 87.0, 94.0, 110.0, 150.0, 216.0] | [120.0, 150.0, 200.0, 223.0, 260.0, 300.0, 450.0, 532.0]
HV 25A | HV 25A | 25 | 0 | [10.0, 2.512, 0.833, 0.299, 0.1, 0.0372, 0.0223, 0.01] | [10.0, 3.125, 0.597, 0.198, 0.1, 0.0378, 0.022, 0.01] | 0 | [75.0, 82.0, 90.0, 100.0, 124.0, 170.0, 200.0, 289.0] | [150.0, 170.0, 210.0, 250.0, 294.0, 400.0, 500.0, 711.0]
HV 31.5A | HV 31.5A | 31.5 | 0 | [10.0, 2.34, 0.722, 0.181, 0.1, 0.055, 0.0296, 0.01] | [10.0, 2.84, 0.368, 0.164, 0.1, 0.0621, 0.0378, 0.0195, 0.01] | 0 | [95.0, 110.0, 125.0, 150.0, 165.0, 200.0, 250.0, 390.0] | [189.0, 220.0, 300.0, 350.0, 393.0, 450.0, 530.0, 700.0, 960.0]
HV 40A | HV 40A | 40 | 0 | [10.0, 1.3, 0.161, 0.1, 0.0611, 0.0399, 0.0141, 0.01] | [10.0, 2.05, 0.369, 0.198, 0.1, 0.051, 0.0298, 0.01] | 0 | [120.0, 150.0, 200.0, 223.0, 260.0, 300.0, 450.0, 532.0] | [240.0, 300.0, 400.0, 450.0, 530.0, 650.0, 800.0, 1311.0]
HV 50A | HV 50A | 50 | 0 | [10.0, 3.215, 0.597, 0.198, 0.1, 0.0378, 0.022, 0.01] | [10.0, 3.64, 0.854, 0.281, 0.1, 0.0531, 0.022, 0.01] | 0 | [150.0, 170.0, 210.0, 250.0, 294.0, 400.0, 500.0, 711.0] | [300.0, 350.0, 450.0, 550.0, 700.0, 850.0, 1200.0, 1752.0]
HV 6.3A | HV 6.3A | 6.3 | 0 | [10.0, 1.39, 0.344, 0.168, 0.1, 0.056, 0.0263, 0.01] | [10.0, 1.711, 0.516, 0.198, 0.1, 0.0634, 0.0303, 0.01] | 0 | [19.0, 19.5, 20.4, 20.8, 22.0, 25.0, 32.0, 48.0] | [38.0, 40.0, 43.0, 48.0, 53.0, 60.0, 75.0, 118.0]
HV 63A | HV 63A | 63 | 0 | [10.0, 2.84, 0.368, 0.164, 0.1, 0.0621, 0.0378, 0.0195, 0.01] | [10.0, 1.82, 0.344, 0.1, 0.0467, 0.0269, 0.01] | 0 | [189.0, 220.0, 300.0, 350.0, 393.0, 450.0, 530.0, 700.0, 961.0] | [378.0, 500.0, 700.0, 934.0, 1200.0, 1500.0, 2366.0]
HV 80A | HV 80A | 80 | 0 | [10.0, 2.05, 0.369, 0.198, 0.1, 0.051, 0.0298, 0.01] | [10.0, 4.15, 1.03, 0.198, 0.1, 0.051, 0.0172, 0.01] | 0 | [240.0, 300.0, 400.0, 450.0, 530.0, 650.0, 800.0, 1311.0] | [480.0, 550.0, 700.0, 1000.0, 1260.0, 1600.0, 2500.0, 3227.0]
Siemens NH-1-100 | Siemens NH-1-100 | 100 | [5400.0, 2000.0, 400.0, 20.0, 1.0, 0.2, 0.012, 0.004] | 0 | 0 | [150.0, 190.0, 250.0, 430.0, 900.0, 1250.0, 2700.0, 3600.0] | 0 | 0
Siemens NH-1-125 | Siemens NH-1-125 | 125 | [4800.0, 120.0, 7.0, 0.1, 0.004] | 0 | 0 | [180.0, 400.0, 740.0, 2000.0, 4250.0] | 0 | 0
Siemens NH-1-16 | Siemens NH-1-16 | 16 | [4000.0, 400.0, 2.0, 0.1, 0.04, 0.01] | 0 | 0 | [26.0, 35.0, 75.0, 150.0, 200.0, 300.0] | 0 | 0
Siemens NH-1-160 | Siemens NH-1-160 | 160 | [4800.0, 120.0, 7.0, 0.1, 0.004] | 0 | 0 | [210.0, 500.0, 900.0, 2300.0, 5000.0] | 0 | 0
Siemens NH-1-25 | Siemens NH-1-25 | 25 | [4000.0, 1000.0, 10.0, 0.2, 0.02, 0.01] | 0 | 0 | [40.0, 50.0, 100.0, 210.0, 400.0, 500.0] | 0 | 0
Siemens NH-1-50 | Siemens NH-1-50 | 50 | [4000.0, 40.0, 4.0, 1.0, 0.02, 0.01] | 0 | 0 | [86.0, 200.0, 300.0, 400.0, 1000.0, 1280.0] | 0 | 0
Siemens NH-1-63 | Siemens NH-1-63 | 63 | [4000.0, 100.0, 10.0, 2.0, 0.04, 0.01] | 0 | 0 | [100.0, 200.0, 300.0, 400.0, 1000.0, 1500.0] | 0 | 0
Siemens NH-1-80 | Siemens NH-1-80 | 80 | [4800.0, 120.0, 7.0, 0.1, 0.01] | 0 | 0 | [150.58, 250.0, 450.0, 1150.0, 2470.0] | 0 | 0
Siemens NH-2-1000 | Siemens NH-2-1000 | 1000 | [4800.0, 120.0, 7.0, 0.1, 0.004] | 0 | 0 | [1900.0, 3500.0, 8400.0, 24000.0, 52000.0] | 0 | 0
Siemens NH-2-200 | Siemens NH-2-200 | 200 | [4800.0, 120.0, 7.0, 0.1, 0.004] | 0 | 0 | [280.0, 650.0, 1200.0, 3000.0, 7000.0] | 0 | 0
Siemens NH-2-224 | Siemens NH-2-224 | 224 | [4800.0, 120.0, 7.0, 0.2, 0.04, 0.004] | 0 | 0 | [400.0, 750.0, 1453.0, 3025.0, 4315.0, 7600.0] | 0 | 0
Siemens NH-2-250 | Siemens NH-2-250 | 250 | [4800.0, 120.0, 7.0, 0.1, 0.004] | 0 | 0 | [450.0, 800.0, 1650.0, 4000.0, 8500.0] | 0 | 0
Siemens NH-2-315 | Siemens NH-2-315 | 315 | [4800.0, 120.0, 7.0, 0.1, 0.004] | 0 | 0 | [550.0, 920.0, 1900.0, 5000.0, 11000.0] | 0 | 0
Siemens NH-2-355 | Siemens NH-2-355 | 355 | [4800.0, 120.0, 6.0, 0.1, 0.004] | 0 | 0 | [650.0, 1116.27, 2350.0, 5840.0, 12790.0] | 0 | 0
Siemens NH-2-400 | Siemens NH-2-400 | 400 | [4800.0, 120.0, 7.0, 0.1, 0.004] | 0 | 0 | [720.0, 1350.0, 2800.0, 6500.0, 15000.0] | 0 | 0
Siemens NH-2-425 | Siemens NH-2-425 | 425 | [4800.0, 120.0, 7.0, 0.1, 0.004] | 0 | 0 | [850.0, 1500.0, 3050.0, 7500.0, 16500.0] | 0 | 0
Siemens NH-2-630 | Siemens NH-2-630 | 630 | [4800.0, 120.0, 7.0, 0.1, 0.004] | 0 | 0 | [1200.0, 2000.0, 4800.0, 12000.0, 26000.0] | 0 | 0

## dtypes
| element | column | dtype
0 | bus | name | object
1 | bus | vn_kv | float64
2 | bus | type | object
3 | bus | zone | object
4 | bus | in_service | bool
5 | load | name | object
6 | load | bus | uint32
7 | load | p_mw | float64
8 | load | q_mvar | float64
9 | load | const_z_percent | float64
10 | load | const_i_percent | float64
11 | load | sn_mva | float64
12 | load | scaling | float64
13 | load | in_service | bool
14 | load | type | object
15 | ext_grid | name | object
16 | ext_grid | bus | uint32
17 | ext_grid | vm_pu | float64
18 | ext_grid | va_degree | float64
19 | ext_grid | slack_weight | float64
20 | ext_grid | in_service | bool
21 | line | name | object
22 | line | std_type | object
23 | line | from_bus | uint32
24 | line | to_bus | uint32
25 | line | length_km | float64
26 | line | r_ohm_per_km | float64
27 | line | x_ohm_per_km | float64
28 | line | c_nf_per_km | float64
29 | line | g_us_per_km | float64
30 | line | max_i_ka | float64
31 | line | df | float64
32 | line | parallel | uint32
33 | line | type | object
34 | line | in_service | bool
35 | trafo | name | object
36 | trafo | std_type | object
37 | trafo | hv_bus | uint32
38 | trafo | lv_bus | uint32
39 | trafo | sn_mva | float64
40 | trafo | vn_hv_kv | float64
41 | trafo | vn_lv_kv | float64
42 | trafo | vk_percent | float64
43 | trafo | vkr_percent | float64
44 | trafo | pfe_kw | float64
45 | trafo | i0_percent | float64
46 | trafo | shift_degree | float64
47 | trafo | tap_side | object
48 | trafo | tap_neutral | int32
49 | trafo | tap_min | int32
50 | trafo | tap_max | int32
51 | trafo | tap_step_percent | float64
52 | trafo | tap_step_degree | float64
53 | trafo | tap_pos | int32
54 | trafo | tap_phase_shifter | bool
55 | trafo | parallel | uint32
56 | trafo | df | float64
57 | trafo | in_service | bool
58 | line_geodata | coords | object
59 | bus_geodata | x | float64
60 | bus_geodata | y | float64
61 | bus_geodata | coords | object

## parameters
| version | format_version | converged | OPF_converged | name | f_hz | sn_mva
0 | 2.14.6 | 2.14.0 | FALSE | FALSE |  | 50 | 1