## bus
| name | vn_kv | type | zone | in_service
0 | bus_LV_2825-6_0_5_node_0 | 0.4 | n |  | TRUE
1 | bus_LV_2825-6_0_5_node_1 | 0.4 | n |  | TRUE
2 | bus_LV_2825-6_0_5_node_155 | 0.4 | n |  | TRUE
3 | bus_LV_2825-6_0_5_node_156 | 0.4 | n |  | TRUE
4 | bus_LV_2825-6_0_5_node_157 | 0.4 | n |  | TRUE
5 | bus_LV_2825-6_0_5_node_69 | 0.4 | n |  | TRUE
6 | bus_LV_2825-6_0_5_node_57 | 0.4 | n |  | TRUE
7 | bus_LV_2825-6_0_5_node_68 | 0.4 | n |  | TRUE
8 | bus_LV_2825-6_0_5_node_154 | 0.4 | n |  | TRUE
9 | bus_LV_2825-6_0_5_node_2 | 0.4 | n |  | TRUE
10 | bus_LV_2825-6_0_5_node_3 | 0.4 | n |  | TRUE
11 | bus_LV_2825-6_0_5_node_4 | 0.4 | n |  | TRUE
12 | bus_LV_2825-6_0_5_node_5 | 0.4 | n |  | TRUE
13 | bus_LV_2825-6_0_5_node_6 | 0.4 | n |  | TRUE
14 | bus_LV_2825-6_0_5_node_7 | 0.4 | n |  | TRUE
15 | bus_LV_2825-6_0_5_node_8 | 0.4 | n |  | TRUE
16 | bus_LV_2825-6_0_5_node_33 | 0.4 | n |  | TRUE
17 | bus_LV_2825-6_0_5_node_46 | 0.4 | n |  | TRUE
18 | bus_LV_2825-6_0_5_node_44 | 0.4 | n |  | TRUE
19 | bus_LV_2825-6_0_5_node_150 | 0.4 | n |  | TRUE
20 | bus_LV_2825-6_0_5_node_30 | 0.4 | n |  | TRUE
21 | bus_LV_2825-6_0_5_node_14 | 0.4 | n |  | TRUE
22 | bus_LV_2825-6_0_5_node_45 | 0.4 | n |  | TRUE
23 | bus_LV_2825-6_0_5_node_84 | 0.4 | n |  | TRUE
24 | bus_LV_2825-6_0_5_node_9 | 0.4 | n |  | TRUE
25 | bus_LV_2825-6_0_5_node_10 | 0.4 | n |  | TRUE
26 | bus_LV_2825-6_0_5_node_11 | 0.4 | n |  | TRUE
27 | bus_LV_2825-6_0_5_node_12 | 0.4 | n |  | TRUE
28 | bus_LV_2825-6_0_5_node_13 | 0.4 | n |  | TRUE
29 | bus_LV_2825-6_0_5_node_15 | 0.4 | n |  | TRUE
30 | bus_LV_2825-6_0_5_node_20 | 0.4 | n |  | TRUE
31 | bus_LV_2825-6_0_5_node_60 | 0.4 | n |  | TRUE
32 | bus_LV_2825-6_0_5_node_19 | 0.4 | n |  | TRUE
33 | bus_LV_2825-6_0_5_node_58 | 0.4 | n |  | TRUE
34 | bus_LV_2825-6_0_5_node_16 | 0.4 | n |  | TRUE
35 | bus_LV_2825-6_0_5_node_17 | 0.4 | n |  | TRUE
36 | bus_LV_2825-6_0_5_node_18 | 0.4 | n |  | TRUE
37 | bus_LV_2825-6_0_5_node_22 | 0.4 | n |  | TRUE
38 | bus_LV_2825-6_0_5_node_50 | 0.4 | n |  | TRUE
39 | bus_LV_2825-6_0_5_node_21 | 0.4 | n |  | TRUE
40 | bus_LV_2825-6_0_5_node_67 | 0.4 | n |  | TRUE
41 | bus_LV_2825-6_0_5_node_23 | 0.4 | n |  | TRUE
42 | bus_LV_2825-6_0_5_node_24 | 0.4 | n |  | TRUE
43 | bus_LV_2825-6_0_5_node_25 | 0.4 | n |  | TRUE
44 | bus_LV_2825-6_0_5_node_26 | 0.4 | n |  | TRUE
45 | bus_LV_2825-6_0_5_node_47 | 0.4 | n |  | TRUE
46 | bus_LV_2825-6_0_5_node_48 | 0.4 | n |  | TRUE
47 | bus_LV_2825-6_0_5_node_49 | 0.4 | n |  | TRUE
48 | bus_LV_2825-6_0_5_node_27 | 0.4 | n |  | TRUE
49 | bus_LV_2825-6_0_5_node_28 | 0.4 | n |  | TRUE
50 | bus_LV_2825-6_0_5_node_29 | 0.4 | n |  | TRUE
51 | bus_LV_2825-6_0_5_node_31 | 0.4 | n |  | TRUE
52 | bus_LV_2825-6_0_5_node_32 | 0.4 | n |  | TRUE
53 | bus_LV_2825-6_0_5_node_34 | 0.4 | n |  | TRUE
54 | bus_LV_2825-6_0_5_node_35 | 0.4 | n |  | TRUE
55 | bus_LV_2825-6_0_5_node_63 | 0.4 | n |  | TRUE
56 | bus_LV_2825-6_0_5_node_62 | 0.4 | n |  | TRUE
57 | bus_LV_2825-6_0_5_node_36 | 0.4 | n |  | TRUE
58 | bus_LV_2825-6_0_5_node_37 | 0.4 | n |  | TRUE
59 | bus_LV_2825-6_0_5_node_38 | 0.4 | n |  | TRUE
60 | bus_LV_2825-6_0_5_node_39 | 0.4 | n |  | TRUE
61 | bus_LV_2825-6_0_5_node_40 | 0.4 | n |  | TRUE
62 | bus_LV_2825-6_0_5_node_41 | 0.4 | n |  | TRUE
63 | bus_LV_2825-6_0_5_node_42 | 0.4 | n |  | TRUE
64 | bus_LV_2825-6_0_5_node_43 | 0.4 | n |  | TRUE
65 | bus_LV_2825-6_0_5_node_56 | 0.4 | n |  | TRUE
66 | bus_LV_2825-6_0_5_node_70 | 0.4 | n |  | TRUE
67 | bus_LV_2825-6_0_5_node_71 | 0.4 | n |  | TRUE
68 | bus_LV_2825-6_0_5_node_151 | 0.4 | n |  | TRUE
69 | bus_LV_2825-6_0_5_node_54 | 0.4 | n |  | TRUE
70 | bus_LV_2825-6_0_5_node_83 | 0.4 | n |  | TRUE
71 | bus_LV_2825-6_0_5_node_64 | 0.4 | n |  | TRUE
72 | bus_LV_2825-6_0_5_node_61 | 0.4 | n |  | TRUE
73 | bus_LV_2825-6_0_5_node_72 | 0.4 | n |  | TRUE
74 | bus_LV_2825-6_0_5_node_65 | 0.4 | n |  | TRUE
75 | bus_LV_2825-6_0_5_node_51 | 0.4 | n |  | TRUE
76 | bus_LV_2825-6_0_5_node_52 | 0.4 | n |  | TRUE
77 | bus_LV_2825-6_0_5_node_53 | 0.4 | n |  | TRUE
78 | bus_LV_2825-6_0_5_node_55 | 0.4 | n |  | TRUE
79 | bus_LV_2825-6_0_5_node_153 | 0.4 | n |  | TRUE
80 | bus_LV_2825-6_0_5_node_152 | 0.4 | n |  | TRUE
81 | bus_LV_2825-6_0_5_node_59 | 0.4 | n |  | TRUE
82 | bus_LV_2825-6_0_5_node_73 | 0.4 | n |  | TRUE
83 | bus_LV_2825-6_0_5_node_66 | 0.4 | n |  | TRUE
84 | bus_LV_2825-6_0_5_node_116 | 0.4 | n |  | TRUE
85 | bus_LV_2825-6_0_5_node_88 | 0.4 | n |  | TRUE
86 | bus_LV_2825-6_0_5_node_87 | 0.4 | n |  | TRUE
87 | bus_LV_2825-6_0_5_node_89 | 0.4 | n |  | TRUE
88 | bus_LV_2825-6_0_5_node_86 | 0.4 | n |  | TRUE
89 | bus_LV_2825-6_0_5_node_74 | 0.4 | n |  | TRUE
90 | bus_LV_2825-6_0_5_node_75 | 0.4 | n |  | TRUE
91 | bus_LV_2825-6_0_5_node_76 | 0.4 | n |  | TRUE
92 | bus_LV_2825-6_0_5_node_77 | 0.4 | n |  | TRUE
93 | bus_LV_2825-6_0_5_node_78 | 0.4 | n |  | TRUE
94 | bus_LV_2825-6_0_5_node_79 | 0.4 | n |  | TRUE
95 | bus_LV_2825-6_0_5_node_80 | 0.4 | n |  | TRUE
96 | bus_LV_2825-6_0_5_node_81 | 0.4 | n |  | TRUE
97 | bus_LV_2825-6_0_5_node_82 | 0.4 | n |  | TRUE
98 | bus_LV_2825-6_0_5_node_85 | 0.4 | n |  | TRUE
99 | bus_LV_2825-6_0_5_node_148 | 0.4 | n |  | TRUE
100 | bus_LV_2825-6_0_5_node_125 | 0.4 | n |  | TRUE
101 | bus_LV_2825-6_0_5_node_149 | 0.4 | n |  | TRUE
102 | bus_LV_2825-6_0_5_node_124 | 0.4 | n |  | TRUE
103 | bus_LV_2825-6_0_5_node_115 | 0.4 | n |  | TRUE
104 | bus_LV_2825-6_0_5_node_95 | 0.4 | n |  | TRUE
105 | bus_LV_2825-6_0_5_node_93 | 0.4 | n |  | TRUE
106 | bus_LV_2825-6_0_5_node_90 | 0.4 | n |  | TRUE
107 | bus_LV_2825-6_0_5_node_91 | 0.4 | n |  | TRUE
108 | bus_LV_2825-6_0_5_node_92 | 0.4 | n |  | TRUE
109 | bus_LV_2825-6_0_5_node_94 | 0.4 | n |  | TRUE
110 | bus_LV_2825-6_0_5_node_158 | 0.4 | n |  | TRUE
111 | bus_LV_2825-6_0_5_node_96 | 0.4 | n |  | TRUE
112 | bus_LV_2825-6_0_5_node_145 | 0.4 | n |  | TRUE
113 | bus_LV_2825-6_0_5_node_144 | 0.4 | n |  | TRUE
114 | bus_LV_2825-6_0_5_node_97 | 0.4 | n |  | TRUE
115 | bus_LV_2825-6_0_5_node_98 | 0.4 | n |  | TRUE
116 | bus_LV_2825-6_0_5_node_100 | 0.4 | n |  | TRUE
117 | bus_LV_2825-6_0_5_node_99 | 0.4 | n |  | TRUE
118 | bus_LV_2825-6_0_5_node_101 | 0.4 | n |  | TRUE
119 | bus_LV_2825-6_0_5_node_103 | 0.4 | n |  | TRUE
120 | bus_LV_2825-6_0_5_node_102 | 0.4 | n |  | TRUE
121 | bus_LV_2825-6_0_5_node_104 | 0.4 | n |  | TRUE
122 | bus_LV_2825-6_0_5_node_146 | 0.4 | n |  | TRUE
123 | bus_LV_2825-6_0_5_node_110 | 0.4 | n |  | TRUE
124 | bus_LV_2825-6_0_5_node_133 | 0.4 | n |  | TRUE
125 | bus_LV_2825-6_0_5_node_134 | 0.4 | n |  | TRUE
126 | bus_LV_2825-6_0_5_node_132 | 0.4 | n |  | TRUE
127 | bus_LV_2825-6_0_5_node_111 | 0.4 | n |  | TRUE
128 | bus_LV_2825-6_0_5_node_105 | 0.4 | n |  | TRUE
129 | bus_LV_2825-6_0_5_node_106 | 0.4 | n |  | TRUE
130 | bus_LV_2825-6_0_5_node_107 | 0.4 | n |  | TRUE
131 | bus_LV_2825-6_0_5_node_108 | 0.4 | n |  | TRUE
132 | bus_LV_2825-6_0_5_node_109 | 0.4 | n |  | TRUE
133 | bus_LV_2825-6_0_5_node_113 | 0.4 | n |  | TRUE
134 | bus_LV_2825-6_0_5_node_114 | 0.4 | n |  | TRUE
135 | bus_LV_2825-6_0_5_node_112 | 0.4 | n |  | TRUE
136 | bus_LV_2825-6_0_5_node_117 | 0.4 | n |  | TRUE
137 | bus_LV_2825-6_0_5_node_118 | 0.4 | n |  | TRUE
138 | bus_LV_2825-6_0_5_node_119 | 0.4 | n |  | TRUE
139 | bus_LV_2825-6_0_5_node_120 | 0.4 | n |  | TRUE
140 | bus_LV_2825-6_0_5_node_121 | 0.4 | n |  | TRUE
141 | bus_LV_2825-6_0_5_node_122 | 0.4 | n |  | TRUE
142 | bus_LV_2825-6_0_5_node_123 | 0.4 | n |  | TRUE
143 | bus_LV_2825-6_0_5_node_126 | 0.4 | n |  | TRUE
144 | bus_LV_2825-6_0_5_node_127 | 0.4 | n |  | TRUE
145 | bus_LV_2825-6_0_5_node_128 | 0.4 | n |  | TRUE
146 | bus_LV_2825-6_0_5_node_129 | 0.4 | n |  | TRUE
147 | bus_LV_2825-6_0_5_node_130 | 0.4 | n |  | TRUE
148 | bus_LV_2825-6_0_5_node_131 | 0.4 | n |  | TRUE
149 | bus_LV_2825-6_0_5_node_136 | 0.4 | n |  | TRUE
150 | bus_LV_2825-6_0_5_node_135 | 0.4 | n |  | TRUE
151 | bus_LV_2825-6_0_5_node_137 | 0.4 | n |  | TRUE
152 | bus_LV_2825-6_0_5_node_138 | 0.4 | n |  | TRUE
153 | bus_LV_2825-6_0_5_node_139 | 0.4 | n |  | TRUE
154 | bus_LV_2825-6_0_5_node_142 | 0.4 | n |  | TRUE
155 | bus_LV_2825-6_0_5_node_141 | 0.4 | n |  | TRUE
156 | bus_LV_2825-6_0_5_node_143 | 0.4 | n |  | TRUE
157 | bus_LV_2825-6_0_5_node_140 | 0.4 | n |  | TRUE
158 | bus_MV_295_0_node_59 | 20 | n |  | TRUE

## load
| name | bus | p_mw | q_mvar | const_z_percent | const_i_percent | sn_mva | scaling | in_service | type
0 | LV_2825-6_0_5_load_0 | 0 | 0.0069061 | 0.0017308 | 0 | 0 |  | 1 | TRUE | wye
1 | LV_2825-6_0_5_load_1 | 1 | 0.0040926 | 0.0010257 | 0 | 0 |  | 1 | TRUE | wye
2 | LV_2825-6_0_5_load_155 | 2 | 0.0024002 | 0.00060154 | 0 | 0 |  | 1 | TRUE | wye
3 | LV_2825-6_0_5_load_156 | 3 | 0.0010162 | 0.00025468 | 0 | 0 |  | 1 | TRUE | wye
4 | LV_2825-6_0_5_load_157 | 4 | 0.0013533 | 0.00033916 | 0 | 0 |  | 1 | TRUE | wye
5 | LV_2825-6_0_5_load_69 | 5 | 0.001345 | 0.0003371 | 0 | 0 |  | 1 | TRUE | wye
6 | LV_2825-6_0_5_load_57 | 6 | 0.0015241 | 0.00038197 | 0 | 0 |  | 1 | TRUE | wye
7 | LV_2825-6_0_5_load_68 | 7 | 0.00072216 | 0.00018099 | 0 | 0 |  | 1 | TRUE | wye
8 | LV_2825-6_0_5_load_154 | 8 | 0.00068134 | 0.00017076 | 0 | 0 |  | 1 | TRUE | wye
9 | LV_2825-6_0_5_load_2 | 9 | 0.00088263 | 0.00022121 | 0 | 0 |  | 1 | TRUE | wye
10 | LV_2825-6_0_5_load_3 | 10 | 0.0010959 | 0.00027467 | 0 | 0 |  | 1 | TRUE | wye
11 | LV_2825-6_0_5_load_4 | 11 | 0.00084219 | 0.00021107 | 0 | 0 |  | 1 | TRUE | wye
12 | LV_2825-6_0_5_load_5 | 12 | 0.0011301 | 0.00028323 | 0 | 0 |  | 1 | TRUE | wye
13 | LV_2825-6_0_5_load_6 | 13 | 0.00075005 | 0.00018798 | 0 | 0 |  | 1 | TRUE | wye
14 | LV_2825-6_0_5_load_8 | 15 | 0.00078735 | 0.00019733 | 0 | 0 |  | 1 | TRUE | wye
15 | LV_2825-6_0_5_load_46 | 17 | 0.0035562 | 0.00089126 | 0 | 0 |  | 1 | TRUE | wye
16 | LV_2825-6_0_5_load_44 | 18 | 0.0066126 | 0.0016573 | 0 | 0 |  | 1 | TRUE | wye
17 | LV_2825-6_0_5_load_150 | 19 | 0.00081129 | 0.00020333 | 0 | 0 |  | 1 | TRUE | wye
18 | LV_2825-6_0_5_load_30 | 20 | 0.0039692 | 0.00099477 | 0 | 0 |  | 1 | TRUE | wye
19 | LV_2825-6_0_5_load_45 | 22 | 0.0045864 | 0.0011495 | 0 | 0 |  | 1 | TRUE | wye
20 | LV_2825-6_0_5_load_84 | 23 | 0.00076784 | 0.00019244 | 0 | 0 |  | 1 | TRUE | wye
21 | LV_2825-6_0_5_load_9 | 24 | 0.0021226 | 0.00053199 | 0 | 0 |  | 1 | TRUE | wye
22 | LV_2825-6_0_5_load_10 | 25 | 0.0022961 | 0.00057545 | 0 | 0 |  | 1 | TRUE | wye
23 | LV_2825-6_0_5_load_11 | 26 | 0.0025305 | 0.0006342 | 0 | 0 |  | 1 | TRUE | wye
24 | LV_2825-6_0_5_load_12 | 27 | 0.0045073 | 0.0011296 | 0 | 0 |  | 1 | TRUE | wye
25 | LV_2825-6_0_5_load_13 | 28 | 0.0023088 | 0.00057864 | 0 | 0 |  | 1 | TRUE | wye
26 | LV_2825-6_0_5_load_15 | 29 | 0.0044453 | 0.0011141 | 0 | 0 |  | 1 | TRUE | wye
27 | LV_2825-6_0_5_load_20 | 30 | 0.0056575 | 0.0014179 | 0 | 0 |  | 1 | TRUE | wye
28 | LV_2825-6_0_5_load_60 | 31 | 0.0024514 | 0.00061438 | 0 | 0 |  | 1 | TRUE | wye
29 | LV_2825-6_0_5_load_58 | 33 | 0.0035079 | 0.00087915 | 0 | 0 |  | 1 | TRUE | wye
30 | LV_2825-6_0_5_load_16 | 34 | 0.001183 | 0.00029648 | 0 | 0 |  | 1 | TRUE | wye
31 | LV_2825-6_0_5_load_17 | 35 | 0.0010539 | 0.00026413 | 0 | 0 |  | 1 | TRUE | wye
32 | LV_2825-6_0_5_load_18 | 36 | 0.0013785 | 0.00034548 | 0 | 0 |  | 1 | TRUE | wye
33 | LV_2825-6_0_5_load_22 | 37 | 0.00090929 | 0.00022789 | 0 | 0 |  | 1 | TRUE | wye
34 | LV_2825-6_0_5_load_50 | 38 | 0.00076879 | 0.00019268 | 0 | 0 |  | 1 | TRUE | wye
35 | LV_2825-6_0_5_load_21 | 39 | 0.0055336 | 0.0013868 | 0 | 0 |  | 1 | TRUE | wye
36 | LV_2825-6_0_5_load_23 | 41 | 0.0041139 | 0.001031 | 0 | 0 |  | 1 | TRUE | wye
37 | LV_2825-6_0_5_load_24 | 42 | 0.0040548 | 0.0010162 | 0 | 0 |  | 1 | TRUE | wye
38 | LV_2825-6_0_5_load_26 | 44 | 0.0047113 | 0.0011808 | 0 | 0 |  | 1 | TRUE | wye
39 | LV_2825-6_0_5_load_48 | 46 | 0.0024434 | 0.00061239 | 0 | 0 |  | 1 | TRUE | wye
40 | LV_2825-6_0_5_load_49 | 47 | 0.0011241 | 0.00028173 | 0 | 0 |  | 1 | TRUE | wye
41 | LV_2825-6_0_5_load_27 | 48 | 0.0030512 | 0.0007647 | 0 | 0 |  | 1 | TRUE | wye
42 | LV_2825-6_0_5_load_28 | 49 | 0.0038573 | 0.00096673 | 0 | 0 |  | 1 | TRUE | wye
43 | LV_2825-6_0_5_load_31 | 51 | 0.0028087 | 0.00070392 | 0 | 0 |  | 1 | TRUE | wye
44 | LV_2825-6_0_5_load_32 | 52 | 0.002652 | 0.00066466 | 0 | 0 |  | 1 | TRUE | wye
45 | LV_2825-6_0_5_load_34 | 53 | 0.0034282 | 0.00085918 | 0 | 0 |  | 1 | TRUE | wye
46 | LV_2825-6_0_5_load_35 | 54 | 0.0034407 | 0.00086231 | 0 | 0 |  | 1 | TRUE | wye
47 | LV_2825-6_0_5_load_63 | 55 | 0.0023252 | 0.00058274 | 0 | 0 |  | 1 | TRUE | wye
48 | LV_2825-6_0_5_load_62 | 56 | 0.0024966 | 0.00062571 | 0 | 0 |  | 1 | TRUE | wye
49 | LV_2825-6_0_5_load_36 | 57 | 0.0010308 | 0.00025834 | 0 | 0 |  | 1 | TRUE | wye
50 | LV_2825-6_0_5_load_37 | 58 | 0.00078651 | 0.00019712 | 0 | 0 |  | 1 | TRUE | wye
51 | LV_2825-6_0_5_load_38 | 59 | 0.0010607 | 0.00026584 | 0 | 0 |  | 1 | TRUE | wye
52 | LV_2825-6_0_5_load_40 | 61 | 0.0019174 | 0.00048055 | 0 | 0 |  | 1 | TRUE | wye
53 | LV_2825-6_0_5_load_42 | 63 | 0.0015764 | 0.00039509 | 0 | 0 |  | 1 | TRUE | wye
54 | LV_2825-6_0_5_load_56 | 65 | 0.0013234 | 0.00033168 | 0 | 0 |  | 1 | TRUE | wye
55 | LV_2825-6_0_5_load_70 | 66 | 0.0016161 | 0.00040503 | 0 | 0 |  | 1 | TRUE | wye
56 | LV_2825-6_0_5_load_71 | 67 | 0.00075893 | 0.00019021 | 0 | 0 |  | 1 | TRUE | wye
57 | LV_2825-6_0_5_load_151 | 68 | 0.0013085 | 0.00032795 | 0 | 0 |  | 1 | TRUE | wye
58 | LV_2825-6_0_5_load_54 | 69 | 0.0018262 | 0.00045769 | 0 | 0 |  | 1 | TRUE | wye
59 | LV_2825-6_0_5_load_83 | 70 | 0.0030151 | 0.00075567 | 0 | 0 |  | 1 | TRUE | wye
60 | LV_2825-6_0_5_load_64 | 71 | 0.010484 | 0.0026275 | 0 | 0 |  | 1 | TRUE | wye
61 | LV_2825-6_0_5_load_61 | 72 | 0.0023972 | 0.00060081 | 0 | 0 |  | 1 | TRUE | wye
62 | LV_2825-6_0_5_load_72 | 73 | 0.0049065 | 0.0012297 | 0 | 0 |  | 1 | TRUE | wye
63 | LV_2825-6_0_5_load_65 | 74 | 0.0015306 | 0.00038362 | 0 | 0 |  | 1 | TRUE | wye
64 | LV_2825-6_0_5_load_51 | 75 | 0.0015173 | 0.00038027 | 0 | 0 |  | 1 | TRUE | wye
65 | LV_2825-6_0_5_load_52 | 76 | 0.0018113 | 0.00045397 | 0 | 0 |  | 1 | TRUE | wye
66 | LV_2825-6_0_5_load_53 | 77 | 0.0019153 | 0.00048001 | 0 | 0 |  | 1 | TRUE | wye
67 | LV_2825-6_0_5_load_55 | 78 | 0.0017127 | 0.00042924 | 0 | 0 |  | 1 | TRUE | wye
68 | LV_2825-6_0_5_load_153 | 79 | 0.0019676 | 0.00049314 | 0 | 0 |  | 1 | TRUE | wye
69 | LV_2825-6_0_5_load_152 | 80 | 0.0014375 | 0.00036026 | 0 | 0 |  | 1 | TRUE | wye
70 | LV_2825-6_0_5_load_59 | 81 | 0.0017821 | 0.00044665 | 0 | 0 |  | 1 | TRUE | wye
71 | LV_2825-6_0_5_load_66 | 83 | 0.0021915 | 0.00054924 | 0 | 0 |  | 1 | TRUE | wye
72 | LV_2825-6_0_5_load_116 | 84 | 0.00078462 | 0.00019665 | 0 | 0 |  | 1 | TRUE | wye
73 | LV_2825-6_0_5_load_88 | 85 | 0.0053693 | 0.0013457 | 0 | 0 |  | 1 | TRUE | wye
74 | LV_2825-6_0_5_load_87 | 86 | 0.0066146 | 0.0016578 | 0 | 0 |  | 1 | TRUE | wye
75 | LV_2825-6_0_5_load_89 | 87 | 0.0026411 | 0.00066193 | 0 | 0 |  | 1 | TRUE | wye
76 | LV_2825-6_0_5_load_86 | 88 | 0.0025436 | 0.00063747 | 0 | 0 |  | 1 | TRUE | wye
77 | LV_2825-6_0_5_load_74 | 89 | 0.0036255 | 0.00090864 | 0 | 0 |  | 1 | TRUE | wye
78 | LV_2825-6_0_5_load_77 | 92 | 0.0023515 | 0.00058933 | 0 | 0 |  | 1 | TRUE | wye
79 | LV_2825-6_0_5_load_78 | 93 | 0.0023944 | 0.00060009 | 0 | 0 |  | 1 | TRUE | wye
80 | LV_2825-6_0_5_load_79 | 94 | 0.0015276 | 0.00038286 | 0 | 0 |  | 1 | TRUE | wye
81 | LV_2825-6_0_5_load_80 | 95 | 0.0030492 | 0.00076419 | 0 | 0 |  | 1 | TRUE | wye
82 | LV_2825-6_0_5_load_81 | 96 | 0.0020925 | 0.00052444 | 0 | 0 |  | 1 | TRUE | wye
83 | LV_2825-6_0_5_load_82 | 97 | 0.0017802 | 0.00044617 | 0 | 0 |  | 1 | TRUE | wye
84 | LV_2825-6_0_5_load_85 | 98 | 0.0027742 | 0.00069527 | 0 | 0 |  | 1 | TRUE | wye
85 | LV_2825-6_0_5_load_148 | 99 | 0.002082 | 0.00052179 | 0 | 0 |  | 1 | TRUE | wye
86 | LV_2825-6_0_5_load_125 | 100 | 0.0015061 | 0.00037746 | 0 | 0 |  | 1 | TRUE | wye
87 | LV_2825-6_0_5_load_149 | 101 | 0.0022781 | 0.00057095 | 0 | 0 |  | 1 | TRUE | wye
88 | LV_2825-6_0_5_load_124 | 102 | 0.0018568 | 0.00046535 | 0 | 0 |  | 1 | TRUE | wye
89 | LV_2825-6_0_5_load_115 | 103 | 0.0020939 | 0.00052478 | 0 | 0 |  | 1 | TRUE | wye
90 | LV_2825-6_0_5_load_95 | 104 | 0.0018573 | 0.0004655 | 0 | 0 |  | 1 | TRUE | wye
91 | LV_2825-6_0_5_load_93 | 105 | 0.001999 | 0.00050099 | 0 | 0 |  | 1 | TRUE | wye
92 | LV_2825-6_0_5_load_90 | 106 | 0.0022774 | 0.00057077 | 0 | 0 |  | 1 | TRUE | wye
93 | LV_2825-6_0_5_load_91 | 107 | 0.0016796 | 0.00042095 | 0 | 0 |  | 1 | TRUE | wye
94 | LV_2825-6_0_5_load_158 | 110 | 0.0081051 | 0.0020313 | 0 | 0 |  | 1 | TRUE | wye
95 | LV_2825-6_0_5_load_96 | 111 | 0.0016869 | 0.00042279 | 0 | 0 |  | 1 | TRUE | wye
96 | LV_2825-6_0_5_load_145 | 112 | 0.0017866 | 0.00044776 | 0 | 0 |  | 1 | TRUE | wye
97 | LV_2825-6_0_5_load_144 | 113 | 0.0020738 | 0.00051975 | 0 | 0 |  | 1 | TRUE | wye
98 | LV_2825-6_0_5_load_97 | 114 | 0.0018191 | 0.00045592 | 0 | 0 |  | 1 | TRUE | wye
99 | LV_2825-6_0_5_load_98 | 115 | 0.0018405 | 0.00046128 | 0 | 0 |  | 1 | TRUE | wye
100 | LV_2825-6_0_5_load_99 | 117 | 0.0018579 | 0.00046563 | 0 | 0 |  | 1 | TRUE | wye
101 | LV_2825-6_0_5_load_101 | 118 | 0.00090217 | 0.00022611 | 0 | 0 |  | 1 | TRUE | wye
102 | LV_2825-6_0_5_load_102 | 120 | 0.0012042 | 0.00030179 | 0 | 0 |  | 1 | TRUE | wye
103 | LV_2825-6_0_5_load_104 | 121 | 0.0031597 | 0.00079189 | 0 | 0 |  | 1 | TRUE | wye
104 | LV_2825-6_0_5_load_146 | 122 | 0.0023131 | 0.00057972 | 0 | 0 |  | 1 | TRUE | wye
105 | LV_2825-6_0_5_load_110 | 123 | 0.0011224 | 0.00028131 | 0 | 0 |  | 1 | TRUE | wye
106 | LV_2825-6_0_5_load_133 | 124 | 0.0024921 | 0.00062458 | 0 | 0 |  | 1 | TRUE | wye
107 | LV_2825-6_0_5_load_134 | 125 | 0.0016538 | 0.00041447 | 0 | 0 |  | 1 | TRUE | wye
108 | LV_2825-6_0_5_load_132 | 126 | 0.0094466 | 0.0023675 | 0 | 0 |  | 1 | TRUE | wye
109 | LV_2825-6_0_5_load_111 | 127 | 0.0058217 | 0.0014591 | 0 | 0 |  | 1 | TRUE | wye
110 | LV_2825-6_0_5_load_105 | 128 | 0.00129 | 0.0003233 | 0 | 0 |  | 1 | TRUE | wye
111 | LV_2825-6_0_5_load_106 | 129 | 0.00097655 | 0.00024475 | 0 | 0 |  | 1 | TRUE | wye
112 | LV_2825-6_0_5_load_107 | 130 | 0.0014555 | 0.00036478 | 0 | 0 |  | 1 | TRUE | wye
113 | LV_2825-6_0_5_load_108 | 131 | 0.0014678 | 0.00036786 | 0 | 0 |  | 1 | TRUE | wye
114 | LV_2825-6_0_5_load_109 | 132 | 0.0016709 | 0.00041877 | 0 | 0 |  | 1 | TRUE | wye
115 | LV_2825-6_0_5_load_113 | 133 | 0.0029727 | 0.00074503 | 0 | 0 |  | 1 | TRUE | wye
116 | LV_2825-6_0_5_load_114 | 134 | 0.0011997 | 0.00030067 | 0 | 0 |  | 1 | TRUE | wye
117 | LV_2825-6_0_5_load_112 | 135 | 0.0035158 | 0.00088115 | 0 | 0 |  | 1 | TRUE | wye
118 | LV_2825-6_0_5_load_117 | 136 | 0.0024714 | 0.00061939 | 0 | 0 |  | 1 | TRUE | wye
119 | LV_2825-6_0_5_load_118 | 137 | 0.0044144 | 0.0011063 | 0 | 0 |  | 1 | TRUE | wye
120 | LV_2825-6_0_5_load_119 | 138 | 0.0026679 | 0.00066863 | 0 | 0 |  | 1 | TRUE | wye
121 | LV_2825-6_0_5_load_120 | 139 | 0.0026169 | 0.00065587 | 0 | 0 |  | 1 | TRUE | wye
122 | LV_2825-6_0_5_load_121 | 140 | 0.0022176 | 0.00055579 | 0 | 0 |  | 1 | TRUE | wye
123 | LV_2825-6_0_5_load_122 | 141 | 0.0016789 | 0.00042078 | 0 | 0 |  | 1 | TRUE | wye
124 | LV_2825-6_0_5_load_123 | 142 | 0.0025378 | 0.00063604 | 0 | 0 |  | 1 | TRUE | wye
125 | LV_2825-6_0_5_load_126 | 143 | 0.0011329 | 0.00028392 | 0 | 0 |  | 1 | TRUE | wye
126 | LV_2825-6_0_5_load_127 | 144 | 0.0031317 | 0.00078488 | 0 | 0 |  | 1 | TRUE | wye
127 | LV_2825-6_0_5_load_130 | 147 | 0.0031684 | 0.00079408 | 0 | 0 |  | 1 | TRUE | wye
128 | LV_2825-6_0_5_load_131 | 148 | 0.002294 | 0.00057493 | 0 | 0 |  | 1 | TRUE | wye
129 | LV_2825-6_0_5_load_136 | 149 | 0.0081936 | 0.0020535 | 0 | 0 |  | 1 | TRUE | wye
130 | LV_2825-6_0_5_load_135 | 150 | 0.0095006 | 0.0023811 | 0 | 0 |  | 1 | TRUE | wye
131 | LV_2825-6_0_5_load_137 | 151 | 0.002549 | 0.00063885 | 0 | 0 |  | 1 | TRUE | wye
132 | LV_2825-6_0_5_load_138 | 152 | 0.0025765 | 0.00064574 | 0 | 0 |  | 1 | TRUE | wye
133 | LV_2825-6_0_5_load_139 | 153 | 0.0027251 | 0.00068298 | 0 | 0 |  | 1 | TRUE | wye
134 | LV_2825-6_0_5_load_142 | 154 | 0.0037168 | 0.00093151 | 0 | 0 |  | 1 | TRUE | wye
135 | LV_2825-6_0_5_load_141 | 155 | 0.0019042 | 0.00047724 | 0 | 0 |  | 1 | TRUE | wye
136 | LV_2825-6_0_5_load_143 | 156 | 0.0033807 | 0.00084727 | 0 | 0 |  | 1 | TRUE | wye
137 | LV_2825-6_0_5_load_140 | 157 | 0.0037579 | 0.00094181 | 0 | 0 |  | 1 | TRUE | wye

## ext_grid
| name | bus | vm_pu | va_degree | slack_weight | in_service
0 |  | 99 | 1 | 0 | 1 | TRUE

## line
| name | std_type | from_bus | to_bus | length_km | r_ohm_per_km | x_ohm_per_km | c_nf_per_km | g_us_per_km | max_i_ka | df | parallel | type | in_service
0 | LV_2825-6_0_5_line_0 |  | 0 | 1 | 0.0038946 | 0.125 | 0.08 | 261 | 0 | 0.364 | 1 | 1 | cs | TRUE
1 | LV_2825-6_0_5_line_1 |  | 1 | 2 | 0.076661 | 0.125 | 0.08 | 261 | 0 | 0.364 | 1 | 2 | cs | TRUE
2 | LV_2825-6_0_5_line_2 |  | 2 | 8 | 0.019547 | 0.125 | 0.08 | 261 | 0 | 0.364 | 1 | 4 | cs | TRUE
3 | LV_2825-6_0_5_line_3 |  | 2 | 3 | 0.0072763 | 0.125 | 0.08 | 261 | 0 | 0.364 | 1 | 1 | cs | TRUE
4 | LV_2825-6_0_5_line_4 |  | 3 | 4 | 0.034136 | 0.125 | 0.08 | 261 | 0 | 0.364 | 1 | 1 | cs | TRUE
5 | LV_2825-6_0_5_line_5 |  | 5 | 6 | 0.016625 | 0.125 | 0.08 | 261 | 0 | 0.364 | 1 | 1 | cs | TRUE
6 | LV_2825-6_0_5_line_6 |  | 5 | 7 | 0.0076052 | 0.125 | 0.08 | 261 | 0 | 0.364 | 1 | 1 | cs | TRUE
7 | LV_2825-6_0_5_line_7 |  | 6 | 78 | 0.020309 | 0.125 | 0.08 | 261 | 0 | 0.364 | 1 | 1 | cs | TRUE
8 | LV_2825-6_0_5_line_8 |  | 7 | 40 | 0.0060743 | 0.125 | 0.08 | 261 | 0 | 0.364 | 1 | 1 | cs | TRUE
9 | LV_2825-6_0_5_line_9 |  | 8 | 79 | 0.015177 | 0.125 | 0.08 | 261 | 0 | 0.364 | 1 | 4 | cs | TRUE
10 | LV_2825-6_0_5_line_10 |  | 9 | 10 | 0.020515 | 0.125 | 0.08 | 261 | 0 | 0.364 | 1 | 4 | cs | TRUE
11 | LV_2825-6_0_5_line_11 |  | 9 | 11 | 0.0012098 | 0.125 | 0.08 | 261 | 0 | 0.364 | 1 | 4 | cs | TRUE
12 | LV_2825-6_0_5_line_12 |  | 10 | 12 | 0.01448 | 0.125 | 0.08 | 261 | 0 | 0.364 | 1 | 4 | cs | TRUE
13 | LV_2825-6_0_5_line_13 |  | 11 | 13 | 0.016039 | 0.125 | 0.08 | 261 | 0 | 0.364 | 1 | 4 | cs | TRUE
14 | LV_2825-6_0_5_line_14 |  | 12 | 14 | 0.030938 | 0.125 | 0.08 | 261 | 0 | 0.364 | 1 | 4 | cs | TRUE
15 | LV_2825-6_0_5_line_15 |  | 13 | 15 | 0.009042 | 0.125 | 0.08 | 261 | 0 | 0.364 | 1 | 4 | cs | TRUE
16 | LV_2825-6_0_5_line_16 |  | 14 | 16 | 0.034733 | 0.125 | 0.08 | 261 | 0 | 0.364 | 1 | 4 | cs | TRUE
17 | LV_2825-6_0_5_line_17 |  | 14 | 17 | 0.057963 | 0.125 | 0.08 | 261 | 0 | 0.364 | 1 | 1 | cs | TRUE
18 | LV_2825-6_0_5_line_18 |  | 14 | 18 | 0.016728 | 0.125 | 0.08 | 261 | 0 | 0.364 | 1 | 1 | cs | TRUE
19 | LV_2825-6_0_5_line_19 |  | 15 | 19 | 0.0095652 | 0.125 | 0.08 | 261 | 0 | 0.364 | 1 | 4 | cs | TRUE
20 | LV_2825-6_0_5_line_20 |  | 16 | 20 | 0.0061051 | 0.125 | 0.08 | 261 | 0 | 0.364 | 1 | 4 | cs | TRUE
21 | LV_2825-6_0_5_line_21 |  | 17 | 21 | 0.035427 | 0.125 | 0.08 | 261 | 0 | 0.364 | 1 | 1 | cs | TRUE
22 | LV_2825-6_0_5_line_22 |  | 18 | 22 | 0.029426 | 0.125 | 0.08 | 261 | 0 | 0.364 | 1 | 1 | cs | TRUE
23 | LV_2825-6_0_5_line_23 |  | 19 | 23 | 0.019095 | 0.125 | 0.08 | 261 | 0 | 0.364 | 1 | 4 | cs | TRUE
24 | LV_2825-6_0_5_line_24 |  | 20 | 49 | 0.019742 | 0.125 | 0.08 | 261 | 0 | 0.364 | 1 | 4 | cs | TRUE
25 | LV_2825-6_0_5_line_25 |  | 21 | 30 | 0.040835 | 0.125 | 0.08 | 261 | 0 | 0.364 | 1 | 1 | cs | TRUE
26 | LV_2825-6_0_5_line_26 |  | 21 | 27 | 0.032534 | 0.125 | 0.08 | 261 | 0 | 0.364 | 1 | 1 | cs | TRUE
27 | LV_2825-6_0_5_line_27 |  | 23 | 67 | 0.00017589 | 0.125 | 0.08 | 261 | 0 | 0.364 | 1 | 4 | cs | TRUE
28 | LV_2825-6_0_5_line_28 |  | 24 | 25 | 0.0089474 | 0.125 | 0.08 | 261 | 0 | 0.364 | 1 | 1 | cs | TRUE
29 | LV_2825-6_0_5_line_29 |  | 24 | 26 | 0.0043097 | 0.125 | 0.08 | 261 | 0 | 0.364 | 1 | 1 | cs | TRUE
30 | LV_2825-6_0_5_line_30 |  | 25 | 27 | 0.043713 | 0.125 | 0.08 | 261 | 0 | 0.364 | 1 | 1 | cs | TRUE
31 | LV_2825-6_0_5_line_31 |  | 26 | 28 | 0.012493 | 0.125 | 0.08 | 261 | 0 | 0.364 | 1 | 1 | cs | TRUE
32 | LV_2825-6_0_5_line_32 |  | 28 | 29 | 0.0031345 | 0.125 | 0.08 | 261 | 0 | 0.364 | 1 | 1 | cs | TRUE
33 | LV_2825-6_0_5_line_33 |  | 29 | 31 | 0.010038 | 0.125 | 0.08 | 261 | 0 | 0.364 | 1 | 1 | cs | TRUE
34 | LV_2825-6_0_5_line_34 |  | 30 | 32 | 0.0065602 | 0.125 | 0.08 | 261 | 0 | 0.364 | 1 | 1 | cs | TRUE
35 | LV_2825-6_0_5_line_35 |  | 31 | 33 | 0.0082607 | 0.125 | 0.08 | 261 | 0 | 0.364 | 1 | 1 | cs | TRUE
36 | LV_2825-6_0_5_line_36 |  | 32 | 39 | 0.0125 | 0.125 | 0.08 | 261 | 0 | 0.364 | 1 | 1 | cs | TRUE
37 | LV_2825-6_0_5_line_37 |  | 33 | 81 | 0.0043457 | 0.125 | 0.08 | 261 | 0 | 0.364 | 1 | 1 | cs | TRUE
38 | LV_2825-6_0_5_line_38 |  | 34 | 35 | 0.015001 | 0.125 | 0.08 | 261 | 0 | 0.364 | 1 | 1 | cs | TRUE
39 | LV_2825-6_0_5_line_39 |  | 35 | 36 | 0.012887 | 0.125 | 0.08 | 261 | 0 | 0.364 | 1 | 1 | cs | TRUE
40 | LV_2825-6_0_5_line_40 |  | 36 | 37 | 0.0019985 | 0.125 | 0.08 | 261 | 0 | 0.364 | 1 | 1 | cs | TRUE
41 | LV_2825-6_0_5_line_41 |  | 37 | 38 | 0.02015 | 0.125 | 0.08 | 261 | 0 | 0.364 | 1 | 1 | cs | TRUE
42 | LV_2825-6_0_5_line_42 |  | 38 | 40 | 0.021925 | 0.125 | 0.08 | 261 | 0 | 0.364 | 1 | 1 | cs | TRUE
43 | LV_2825-6_0_5_line_43 |  | 40 | 74 | 0.0047515 | 0.125 | 0.08 | 261 | 0 | 0.364 | 1 | 1 | cs | TRUE
44 | LV_2825-6_0_5_line_44 |  | 41 | 42 | 0.0005944 | 0.125 | 0.08 | 261 | 0 | 0.364 | 1 | 1 | cs | TRUE
45 | LV_2825-6_0_5_line_45 |  | 42 | 43 | 0.014847 | 0.125 | 0.08 | 261 | 0 | 0.364 | 1 | 1 | cs | TRUE
46 | LV_2825-6_0_5_line_46 |  | 43 | 44 | 0.0029921 | 0.125 | 0.08 | 261 | 0 | 0.364 | 1 | 1 | cs | TRUE
47 | LV_2825-6_0_5_line_47 |  | 44 | 45 | 0.0055265 | 0.125 | 0.08 | 261 | 0 | 0.364 | 1 | 1 | cs | TRUE
48 | LV_2825-6_0_5_line_48 |  | 45 | 46 | 0.047526 | 0.125 | 0.08 | 261 | 0 | 0.364 | 1 | 4 | cs | TRUE
49 | LV_2825-6_0_5_line_49 |  | 45 | 47 | 0.012789 | 0.125 | 0.08 | 261 | 0 | 0.364 | 1 | 4 | cs | TRUE
50 | LV_2825-6_0_5_line_50 |  | 46 | 71 | 0.010497 | 0.125 | 0.08 | 261 | 0 | 0.364 | 1 | 4 | cs | TRUE
51 | LV_2825-6_0_5_line_51 |  | 47 | 72 | 0.0012762 | 0.125 | 0.08 | 261 | 0 | 0.364 | 1 | 4 | cs | TRUE
52 | LV_2825-6_0_5_line_52 |  | 48 | 49 | 0.019157 | 0.125 | 0.08 | 261 | 0 | 0.364 | 1 | 4 | cs | TRUE
53 | LV_2825-6_0_5_line_53 |  | 48 | 50 | 0.0029286 | 0.125 | 0.08 | 261 | 0 | 0.364 | 1 | 4 | cs | TRUE
54 | LV_2825-6_0_5_line_54 |  | 50 | 51 | 0.019232 | 0.125 | 0.08 | 261 | 0 | 0.364 | 1 | 1 | cs | TRUE
55 | LV_2825-6_0_5_line_55 |  | 50 | 52 | 0.016623 | 0.125 | 0.08 | 261 | 0 | 0.364 | 1 | 4 | cs | TRUE
56 | LV_2825-6_0_5_line_56 |  | 51 | 53 | 0.028859 | 0.125 | 0.08 | 261 | 0 | 0.364 | 1 | 1 | cs | TRUE
57 | LV_2825-6_0_5_line_57 |  | 52 | 54 | 0.027951 | 0.125 | 0.08 | 261 | 0 | 0.364 | 1 | 4 | cs | TRUE
58 | LV_2825-6_0_5_line_58 |  | 54 | 55 | 0.015851 | 0.125 | 0.08 | 261 | 0 | 0.364 | 1 | 4 | cs | TRUE
59 | LV_2825-6_0_5_line_59 |  | 55 | 56 | 0.012143 | 0.125 | 0.08 | 261 | 0 | 0.364 | 1 | 4 | cs | TRUE
60 | LV_2825-6_0_5_line_60 |  | 56 | 72 | 0.036378 | 0.125 | 0.08 | 261 | 0 | 0.364 | 1 | 4 | cs | TRUE
61 | LV_2825-6_0_5_line_61 |  | 57 | 58 | 0.028287 | 0.125 | 0.08 | 261 | 0 | 0.364 | 1 | 4 | cs | TRUE
62 | LV_2825-6_0_5_line_62 |  | 57 | 59 | 0.040822 | 0.125 | 0.08 | 261 | 0 | 0.364 | 1 | 4 | cs | TRUE
63 | LV_2825-6_0_5_line_63 |  | 58 | 60 | 0.015232 | 0.125 | 0.08 | 261 | 0 | 0.364 | 1 | 4 | cs | TRUE
64 | LV_2825-6_0_5_line_64 |  | 59 | 61 | 0.02745 | 0.125 | 0.08 | 261 | 0 | 0.364 | 1 | 4 | cs | TRUE
65 | LV_2825-6_0_5_line_65 |  | 60 | 62 | 0.026581 | 0.125 | 0.08 | 261 | 0 | 0.364 | 1 | 4 | cs | TRUE
66 | LV_2825-6_0_5_line_66 |  | 60 | 63 | 0.025351 | 0.125 | 0.08 | 261 | 0 | 0.364 | 1 | 1 | cs | TRUE
67 | LV_2825-6_0_5_line_67 |  | 61 | 64 | 0.018627 | 0.125 | 0.08 | 261 | 0 | 0.364 | 1 | 4 | cs | TRUE
68 | LV_2825-6_0_5_line_68 |  | 62 | 65 | 0.044166 | 0.125 | 0.08 | 261 | 0 | 0.364 | 1 | 4 | cs | TRUE
69 | LV_2825-6_0_5_line_69 |  | 64 | 66 | 0.018129 | 0.125 | 0.08 | 261 | 0 | 0.364 | 1 | 4 | cs | TRUE
70 | LV_2825-6_0_5_line_70 |  | 64 | 67 | 0.0062571 | 0.125 | 0.08 | 261 | 0 | 0.364 | 1 | 4 | cs | TRUE
71 | LV_2825-6_0_5_line_71 |  | 65 | 68 | 0.058678 | 0.125 | 0.08 | 261 | 0 | 0.364 | 1 | 4 | cs | TRUE
72 | LV_2825-6_0_5_line_72 |  | 65 | 69 | 0.030342 | 0.125 | 0.08 | 261 | 0 | 0.364 | 1 | 4 | cs | TRUE
73 | LV_2825-6_0_5_line_73 |  | 66 | 70 | 0.035019 | 0.125 | 0.08 | 261 | 0 | 0.364 | 1 | 4 | cs | TRUE
74 | LV_2825-6_0_5_line_74 |  | 68 | 80 | 0.034124 | 0.125 | 0.08 | 261 | 0 | 0.364 | 1 | 4 | cs | TRUE
75 | LV_2825-6_0_5_line_75 |  | 69 | 76 | 0.020819 | 0.125 | 0.08 | 261 | 0 | 0.364 | 1 | 4 | cs | TRUE
76 | LV_2825-6_0_5_line_76 |  | 70 | 84 | 0.033251 | 0.125 | 0.08 | 261 | 0 | 0.364 | 1 | 2 | cs | TRUE
77 | LV_2825-6_0_5_line_77 |  | 71 | 73 | 0.027262 | 0.125 | 0.08 | 261 | 0 | 0.364 | 1 | 4 | cs | TRUE
78 | LV_2825-6_0_5_line_78 |  | 73 | 82 | 0.012051 | 0.125 | 0.08 | 261 | 0 | 0.364 | 1 | 4 | cs | TRUE
79 | LV_2825-6_0_5_line_79 |  | 74 | 83 | 0.01705 | 0.125 | 0.08 | 261 | 0 | 0.364 | 1 | 1 | cs | TRUE
80 | LV_2825-6_0_5_line_80 |  | 75 | 76 | 0.018312 | 0.125 | 0.08 | 261 | 0 | 0.364 | 1 | 3 | cs | TRUE
81 | LV_2825-6_0_5_line_81 |  | 75 | 77 | 0.014536 | 0.125 | 0.08 | 261 | 0 | 0.364 | 1 | 1 | cs | TRUE
82 | LV_2825-6_0_5_line_82 |  | 77 | 78 | 0.0028875 | 0.125 | 0.08 | 261 | 0 | 0.364 | 1 | 1 | cs | TRUE
83 | LV_2825-6_0_5_line_83 |  | 79 | 80 | 0.036991 | 0.125 | 0.08 | 261 | 0 | 0.364 | 1 | 4 | cs | TRUE
84 | LV_2825-6_0_5_line_84 |  | 82 | 85 | 0.011718 | 0.125 | 0.08 | 261 | 0 | 0.364 | 1 | 4 | cs | TRUE
85 | LV_2825-6_0_5_line_85 |  | 82 | 86 | 0.014723 | 0.125 | 0.08 | 261 | 0 | 0.364 | 1 | 4 | cs | TRUE
86 | LV_2825-6_0_5_line_86 |  | 84 | 103 | 0.00099112 | 0.125 | 0.08 | 261 | 0 | 0.364 | 1 | 1 | cs | TRUE
87 | LV_2825-6_0_5_line_87 |  | 85 | 87 | 0.026283 | 0.125 | 0.08 | 261 | 0 | 0.364 | 1 | 4 | cs | TRUE
88 | LV_2825-6_0_5_line_88 |  | 86 | 88 | 0.010436 | 0.125 | 0.08 | 261 | 0 | 0.364 | 1 | 4 | cs | TRUE
89 | LV_2825-6_0_5_line_89 |  | 87 | 104 | 0.01506 | 0.125 | 0.08 | 261 | 0 | 0.364 | 1 | 4 | cs | TRUE
90 | LV_2825-6_0_5_line_90 |  | 88 | 98 | 0.038218 | 0.125 | 0.08 | 261 | 0 | 0.364 | 1 | 4 | cs | TRUE
91 | LV_2825-6_0_5_line_91 |  | 89 | 90 | 0.02319 | 0.125 | 0.08 | 261 | 0 | 0.364 | 1 | 4 | cs | TRUE
92 | LV_2825-6_0_5_line_92 |  | 89 | 91 | 0.061108 | 0.125 | 0.08 | 261 | 0 | 0.364 | 1 | 4 | cs | TRUE
93 | LV_2825-6_0_5_line_93 |  | 90 | 92 | 0.0080024 | 0.125 | 0.08 | 261 | 0 | 0.364 | 1 | 4 | cs | TRUE
94 | LV_2825-6_0_5_line_94 |  | 90 | 93 | 0.02828 | 0.125 | 0.08 | 261 | 0 | 0.364 | 1 | 4 | cs | TRUE
95 | LV_2825-6_0_5_line_95 |  | 91 | 94 | 0.013455 | 0.125 | 0.08 | 261 | 0 | 0.364 | 1 | 4 | cs | TRUE
96 | LV_2825-6_0_5_line_96 |  | 92 | 95 | 0.025496 | 0.125 | 0.08 | 261 | 0 | 0.364 | 1 | 4 | cs | TRUE
97 | LV_2825-6_0_5_line_97 |  | 93 | 96 | 0.024613 | 0.125 | 0.08 | 261 | 0 | 0.364 | 1 | 4 | cs | TRUE
98 | LV_2825-6_0_5_line_98 |  | 94 | 97 | 0.008833 | 0.125 | 0.08 | 261 | 0 | 0.364 | 1 | 4 | cs | TRUE
99 | LV_2825-6_0_5_line_99 |  | 95 | 98 | 0.0051694 | 0.125 | 0.08 | 261 | 0 | 0.364 | 1 | 4 | cs | TRUE
100 | LV_2825-6_0_5_line_100 |  | 96 | 99 | 0.024773 | 0.125 | 0.08 | 261 | 0 | 0.364 | 1 | 4 | cs | TRUE
101 | LV_2825-6_0_5_line_101 |  | 97 | 100 | 0.014159 | 0.125 | 0.08 | 261 | 0 | 0.364 | 1 | 4 | cs | TRUE
102 | LV_2825-6_0_5_line_102 |  | 99 | 101 | 0.00073326 | 0.125 | 0.08 | 261 | 0 | 0.364 | 1 | 1 | cs | TRUE
103 | LV_2825-6_0_5_line_103 |  | 100 | 102 | 0.019112 | 0.125 | 0.08 | 261 | 0 | 0.364 | 1 | 4 | cs | TRUE
104 | LV_2825-6_0_5_line_104 |  | 102 | 142 | 0.008189 | 0.125 | 0.08 | 261 | 0 | 0.364 | 1 | 4 | cs | TRUE
105 | LV_2825-6_0_5_line_105 |  | 103 | 134 | 0.024374 | 0.125 | 0.08 | 261 | 0 | 0.364 | 1 | 1 | cs | TRUE
106 | LV_2825-6_0_5_line_106 |  | 104 | 105 | 0.010061 | 0.125 | 0.08 | 261 | 0 | 0.364 | 1 | 4 | cs | TRUE
107 | LV_2825-6_0_5_line_107 |  | 105 | 107 | 0.013191 | 0.125 | 0.08 | 261 | 0 | 0.364 | 1 | 4 | cs | TRUE
108 | LV_2825-6_0_5_line_108 |  | 106 | 107 | 0.020618 | 0.125 | 0.08 | 261 | 0 | 0.364 | 1 | 4 | cs | TRUE
109 | LV_2825-6_0_5_line_109 |  | 106 | 108 | 0.010435 | 0.125 | 0.08 | 261 | 0 | 0.364 | 1 | 4 | cs | TRUE
110 | LV_2825-6_0_5_line_110 |  | 108 | 109 | 0.007927 | 0.125 | 0.08 | 261 | 0 | 0.364 | 1 | 4 | cs | TRUE
111 | LV_2825-6_0_5_line_111 |  | 108 | 110 | 0.042636 | 0.125 | 0.08 | 261 | 0 | 0.364 | 1 | 1 | cs | TRUE
112 | LV_2825-6_0_5_line_112 |  | 109 | 111 | 0.01769 | 0.125 | 0.08 | 261 | 0 | 0.364 | 1 | 2 | cs | TRUE
113 | LV_2825-6_0_5_line_113 |  | 111 | 112 | 0.022147 | 0.125 | 0.08 | 261 | 0 | 0.364 | 1 | 2 | cs | TRUE
114 | LV_2825-6_0_5_line_114 |  | 112 | 113 | 0.0010123 | 0.125 | 0.08 | 261 | 0 | 0.364 | 1 | 1 | cs | TRUE
115 | LV_2825-6_0_5_line_115 |  | 113 | 157 | 0.022395 | 0.125 | 0.08 | 261 | 0 | 0.364 | 1 | 1 | cs | TRUE
116 | LV_2825-6_0_5_line_116 |  | 114 | 115 | 0.014532 | 0.125 | 0.08 | 261 | 0 | 0.364 | 1 | 1 | cs | TRUE
117 | LV_2825-6_0_5_line_117 |  | 114 | 116 | 0.075936 | 0.125 | 0.08 | 261 | 0 | 0.364 | 1 | 1 | cs | TRUE
118 | LV_2825-6_0_5_line_118 |  | 115 | 117 | 0.016781 | 0.125 | 0.08 | 261 | 0 | 0.364 | 1 | 1 | cs | TRUE
119 | LV_2825-6_0_5_line_119 |  | 116 | 118 | 0.030565 | 0.125 | 0.08 | 261 | 0 | 0.364 | 1 | 1 | cs | TRUE
120 | LV_2825-6_0_5_line_120 |  | 117 | 120 | 0.00059413 | 0.125 | 0.08 | 261 | 0 | 0.364 | 1 | 1 | cs | TRUE
121 | LV_2825-6_0_5_line_121 |  | 118 | 119 | 0.04853 | 0.125 | 0.08 | 261 | 0 | 0.364 | 1 | 1 | cs | TRUE
122 | LV_2825-6_0_5_line_122 |  | 119 | 122 | 0.0055002 | 0.125 | 0.08 | 261 | 0 | 0.364 | 1 | 1 | cs | TRUE
123 | LV_2825-6_0_5_line_123 |  | 120 | 121 | 0.018215 | 0.125 | 0.08 | 261 | 0 | 0.364 | 1 | 1 | cs | TRUE
124 | LV_2825-6_0_5_line_124 |  | 121 | 123 | 0.021295 | 0.125 | 0.08 | 261 | 0 | 0.364 | 1 | 1 | cs | TRUE
125 | LV_2825-6_0_5_line_125 |  | 123 | 127 | 0.0019479 | 0.125 | 0.08 | 261 | 0 | 0.364 | 1 | 1 | cs | TRUE
126 | LV_2825-6_0_5_line_126 |  | 124 | 125 | 0.033753 | 0.125 | 0.08 | 261 | 0 | 0.364 | 1 | 1 | cs | TRUE
127 | LV_2825-6_0_5_line_127 |  | 124 | 126 | 0.00014005 | 0.125 | 0.08 | 261 | 0 | 0.364 | 1 | 1 | cs | TRUE
128 | LV_2825-6_0_5_line_128 |  | 125 | 150 | 0.04316 | 0.125 | 0.08 | 261 | 0 | 0.364 | 1 | 1 | cs | TRUE
129 | LV_2825-6_0_5_line_129 |  | 126 | 146 | 0.015589 | 0.125 | 0.08 | 261 | 0 | 0.364 | 1 | 1 | cs | TRUE
130 | LV_2825-6_0_5_line_130 |  | 127 | 135 | 0.0056807 | 0.125 | 0.08 | 261 | 0 | 0.364 | 1 | 3 | cs | TRUE
131 | LV_2825-6_0_5_line_131 |  | 128 | 129 | 0.0083983 | 0.125 | 0.08 | 261 | 0 | 0.364 | 1 | 1 | cs | TRUE
132 | LV_2825-6_0_5_line_132 |  | 128 | 130 | 0.0092293 | 0.125 | 0.08 | 261 | 0 | 0.364 | 1 | 1 | cs | TRUE
133 | LV_2825-6_0_5_line_133 |  | 130 | 131 | 0.016101 | 0.125 | 0.08 | 261 | 0 | 0.364 | 1 | 1 | cs | TRUE
134 | LV_2825-6_0_5_line_134 |  | 131 | 132 | 0.0043388 | 0.125 | 0.08 | 261 | 0 | 0.364 | 1 | 1 | cs | TRUE
135 | LV_2825-6_0_5_line_135 |  | 132 | 133 | 0.01411 | 0.125 | 0.08 | 261 | 0 | 0.364 | 1 | 1 | cs | TRUE
136 | LV_2825-6_0_5_line_136 |  | 133 | 134 | 0.014135 | 0.125 | 0.08 | 261 | 0 | 0.364 | 1 | 1 | cs | TRUE
137 | LV_2825-6_0_5_line_137 |  | 135 | 136 | 0.014725 | 0.125 | 0.08 | 261 | 0 | 0.364 | 1 | 4 | cs | TRUE
138 | LV_2825-6_0_5_line_138 |  | 136 | 137 | 0.0051871 | 0.125 | 0.08 | 261 | 0 | 0.364 | 1 | 4 | cs | TRUE
139 | LV_2825-6_0_5_line_139 |  | 137 | 138 | 0.019975 | 0.125 | 0.08 | 261 | 0 | 0.364 | 1 | 4 | cs | TRUE
140 | LV_2825-6_0_5_line_140 |  | 138 | 139 | 0.011079 | 0.125 | 0.08 | 261 | 0 | 0.364 | 1 | 4 | cs | TRUE
141 | LV_2825-6_0_5_line_141 |  | 139 | 140 | 0.010664 | 0.125 | 0.08 | 261 | 0 | 0.364 | 1 | 4 | cs | TRUE
142 | LV_2825-6_0_5_line_142 |  | 140 | 141 | 0.014244 | 0.125 | 0.08 | 261 | 0 | 0.364 | 1 | 4 | cs | TRUE
143 | LV_2825-6_0_5_line_143 |  | 141 | 142 | 0.016805 | 0.125 | 0.08 | 261 | 0 | 0.364 | 1 | 4 | cs | TRUE
144 | LV_2825-6_0_5_line_144 |  | 143 | 144 | 0.0080341 | 0.125 | 0.08 | 261 | 0 | 0.364 | 1 | 1 | cs | TRUE
145 | LV_2825-6_0_5_line_145 |  | 143 | 145 | 0.027498 | 0.125 | 0.08 | 261 | 0 | 0.364 | 1 | 1 | cs | TRUE
146 | LV_2825-6_0_5_line_146 |  | 144 | 146 | 0.019679 | 0.125 | 0.08 | 261 | 0 | 0.364 | 1 | 1 | cs | TRUE
147 | LV_2825-6_0_5_line_147 |  | 145 | 147 | 0.05194 | 0.125 | 0.08 | 261 | 0 | 0.364 | 1 | 1 | cs | TRUE
148 | LV_2825-6_0_5_line_148 |  | 146 | 148 | 0.038549 | 0.125 | 0.08 | 261 | 0 | 0.364 | 1 | 1 | cs | TRUE
149 | LV_2825-6_0_5_line_149 |  | 148 | 149 | 0.013451 | 0.125 | 0.08 | 261 | 0 | 0.364 | 1 | 1 | cs | TRUE
150 | LV_2825-6_0_5_line_150 |  | 150 | 151 | 0.0034309 | 0.125 | 0.08 | 261 | 0 | 0.364 | 1 | 1 | cs | TRUE
151 | LV_2825-6_0_5_line_151 |  | 151 | 152 | 0.028111 | 0.125 | 0.08 | 261 | 0 | 0.364 | 1 | 1 | cs | TRUE
152 | LV_2825-6_0_5_line_152 |  | 152 | 153 | 0.017567 | 0.125 | 0.08 | 261 | 0 | 0.364 | 1 | 1 | cs | TRUE
153 | LV_2825-6_0_5_line_153 |  | 152 | 154 | 0.045584 | 0.125 | 0.08 | 261 | 0 | 0.364 | 1 | 1 | cs | TRUE
154 | LV_2825-6_0_5_line_154 |  | 153 | 157 | 0.0088662 | 0.125 | 0.08 | 261 | 0 | 0.364 | 1 | 1 | cs | TRUE
155 | LV_2825-6_0_5_line_155 |  | 154 | 155 | 0.031954 | 0.125 | 0.08 | 261 | 0 | 0.364 | 1 | 1 | cs | TRUE
156 | LV_2825-6_0_5_line_156 |  | 155 | 156 | 0.015236 | 0.125 | 0.08 | 261 | 0 | 0.364 | 1 | 1 | cs | TRUE

## trafo
| name | std_type | hv_bus | lv_bus | sn_mva | vn_hv_kv | vn_lv_kv | vk_percent | vkr_percent | pfe_kw | i0_percent | shift_degree | tap_side | tap_neutral | tap_min | tap_max | tap_step_percent | tap_step_degree | tap_pos | tap_phase_shifter | parallel | df | in_service
0 | LV_2825-6_0_5_trafo_148 | 0.63 MVA 20/0.4 kV | 158 | 99 | 0.63 | 20 | 0.4 | 6 | 1.206 | 1.65 | 0.2619 | 150 | hv | 0 | -2 | 2 | 2.5 | 0 | 0 | FALSE | 1 | 1 | TRUE

## line_geodata
| x0 | y0 | x1 | y1 | x2 | y2 | x3 | y3 | x4 | y4 | x5 | y5 | x6 | y6
0 | 2621796.6096 | 1262034.8498 | 2621798.2967 | 1262031.3395
1 | 2621871.7913 | 1262053.1438 | 2621798.2967 | 1262031.3395
2 | 2621878.1156 | 1262034.6482 | 2621871.7913 | 1262053.1438
3 | 2621869.437 | 1262060.0287 | 2621871.7913 | 1262053.1438
4 | 2621869.437 | 1262060.0287 | 2621858.3923 | 1262092.329
5 | 2621928.6567 | 1262076.7212 | 2621929.7886 | 1262072.8297 | 2621934.1361 | 1262061.0331
6 | 2621926.5327 | 1262084.0238 | 2621928.6567 | 1262076.7212
7 | 2621940.792 | 1262041.8596 | 2621939.6587 | 1262046.0478 | 2621934.1361 | 1262061.0331
8 | 2621924.8363 | 1262089.8564 | 2621926.5327 | 1262084.0238
9 | 2621883.0261 | 1262020.2874 | 2621878.1156 | 1262034.6482
10 | 2621985.2708 | 1262162.3178 | 2621988.0335 | 1262141.9899
11 | 2621988.1965 | 1262140.7911 | 2621988.0335 | 1262141.9899
12 | 2621985.2708 | 1262162.3178 | 2621983.3208 | 1262176.666
13 | 2621988.1965 | 1262140.7911 | 2621990.3564 | 1262124.898
14 | 2621980.5171 | 1262207.4769 | 2621983.3208 | 1262176.666
15 | 2621991.5172 | 1262115.9323 | 2621991.4375 | 1262116.9439 | 2621990.3564 | 1262124.898
16 | 2621980.5171 | 1262207.4769 | 2621989.1542 | 1262228.7791 | 2621995.3924 | 1262238.7536
17 | 2621980.5171 | 1262207.4769 | 2621961.2894 | 1262262.1577
18 | 2621980.5171 | 1262207.4769 | 2621968.8017 | 1262213.8489 | 2621965.9662 | 1262215.7108
19 | 2621991.5172 | 1262115.9323 | 2621992.2691 | 1262106.3967
20 | 2621995.3924 | 1262238.7536 | 2621998.8246 | 1262243.8026
21 | 2621949.5375 | 1262295.5783 | 2621961.2894 | 1262262.1577
22 | 2621941.4263 | 1262231.9489 | 2621954.7253 | 1262223.0921 | 2621965.9662 | 1262215.7108
23 | 2621991.6324 | 1262087.3479 | 2621992.6154 | 1262102.0047 | 2621992.2691 | 1262106.3967
24 | 2622009.1626 | 1262260.6204 | 2621999.4008 | 1262244.6503 | 2621998.8246 | 1262243.8026
25 | 2621949.5375 | 1262295.5783 | 2621936.9149 | 1262317.1242 | 2621931.5836 | 1262332.0656
26 | 2621949.5375 | 1262295.5783 | 2621973.4562 | 1262313.7016 | 2621974.8538 | 1262315.8039
27 | 2621991.6324 | 1262087.3479 | 2621991.6207 | 1262087.1724
28 | 2621985.7262 | 1262363.9298 | 2621988.1908 | 1262355.3285
29 | 2621984.5391 | 1262368.0728 | 2621985.7262 | 1262363.9298
30 | 2621974.8538 | 1262315.8039 | 2621984.3412 | 1262330.0755 | 2621990.393 | 1262347.6434 | 2621988.1908 | 1262355.3285
31 | 2621984.5391 | 1262368.0728 | 2621982.6847 | 1262374.5444 | 2621981.5536 | 1262380.1936
32 | 2621980.9383 | 1262383.2672 | 2621981.5536 | 1262380.1936
33 | 2621980.9383 | 1262383.2672 | 2621978.9677 | 1262393.1099
34 | 2621929.3789 | 1262338.2443 | 2621931.5836 | 1262332.0656
35 | 2621977.346 | 1262401.2098 | 2621978.9677 | 1262393.1099
36 | 2621929.3789 | 1262338.2443 | 2621925.2411 | 1262350.0392
37 | 2621977.346 | 1262401.2098 | 2621976.4929 | 1262405.4709
38 | 2621917.1629 | 1262145.6658 | 2621912.1311 | 1262159.7982
39 | 2621917.1629 | 1262145.6658 | 2621920.7802 | 1262135.5062 | 2621921.2084 | 1262133.4476
40 | 2621921.6155 | 1262131.491 | 2621921.2084 | 1262133.4476
41 | 2621921.6155 | 1262131.491 | 2621925.7195 | 1262111.7636 | 2621925.7195 | 1262111.7636
42 | 2621924.8363 | 1262089.8564 | 2621925.7195 | 1262111.7636
43 | 2621924.8363 | 1262089.8564 | 2621922.8485 | 1262094.1721
44 | 2622049.3076 | 1262417.9567 | 2622049.419 | 1262417.3728
45 | 2622052.2009 | 1262402.7887 | 2622049.419 | 1262417.3728
46 | 2622052.2009 | 1262402.7887 | 2622052.7918 | 1262399.8555
47 | 2622054.0699 | 1262394.4788 | 2622052.7918 | 1262399.8555
48 | 2622054.0699 | 1262394.4788 | 2622063.46 | 1262393.4463 | 2622073.0386 | 1262388.3118 | 2622088.4955 | 1262365.9169
49 | 2622054.0699 | 1262394.4788 | 2622055.6188 | 1262381.7836
50 | 2622088.4955 | 1262365.9169 | 2622090.3453 | 1262363.2367 | 2622094.1459 | 1262357.0742
51 | 2622055.6188 | 1262381.7836 | 2622055.7733 | 1262380.5167
52 | 2622009.1626 | 1262260.6204 | 2622019.1537 | 1262276.9656
53 | 2622020.6811 | 1262279.4643 | 2622019.1537 | 1262276.9656
54 | 2622020.6811 | 1262279.4643 | 2622030.1556 | 1262272.0055 | 2622036.7081 | 1262269.0857
55 | 2622020.6811 | 1262279.4643 | 2622028.6353 | 1262294.061
56 | 2622055.963 | 1262286.6004 | 2622051.9446 | 1262279.336 | 2622045.3593 | 1262269.5603 | 2622037.5052 | 1262268.7306 | 2622036.7081 | 1262269.0857
57 | 2622041.2883 | 1262318.9601 | 2622037.3589 | 1262310.0696 | 2622028.6353 | 1262294.061
58 | 2622041.2883 | 1262318.9601 | 2622047.6962 | 1262333.4584
59 | 2622052.0518 | 1262344.7811 | 2622049.8419 | 1262338.3132 | 2622047.6962 | 1262333.4584
60 | 2622055.7733 | 1262380.5167 | 2622056.5486 | 1262374.1629 | 2622056.4684 | 1262363.3107 | 2622054.9316 | 1262353.2091 | 2622052.0518 | 1262344.7811
61 | 2621983.662 | 1261966.044 | 2621984.6565 | 1261994.3131
62 | 2621986.7877 | 1262035.0709 | 2621985.5186 | 1262018.8211 | 2621984.6565 | 1261994.3131
63 | 2621983.1265 | 1261950.821 | 2621983.662 | 1261966.044
64 | 2621986.7877 | 1262035.0709 | 2621987.6258 | 1262045.803 | 2621989.5611 | 1262062.3755
65 | 2621981.4168 | 1261924.2964 | 2621983.1265 | 1261950.821
66 | 2621983.1265 | 1261950.821 | 2621993.6643 | 1261939.1409 | 2621996.6059 | 1261929.9822
67 | 2621991.202 | 1262080.9294 | 2621989.6483 | 1262063.1224 | 2621989.5611 | 1262062.3755
68 | 2621981.4168 | 1261924.2964 | 2621975.7989 | 1261925.7321 | 2621970.1231 | 1261928.5464 | 2621964.3865 | 1261933.5508 | 2621960.7863 | 1261939.397 | 2621958.8929 | 1261946.1502 | 2621956.9812 | 1261956.5159
69 | 2621991.202 | 1262080.9294 | 2621996.3166 | 1262079.0693 | 2621998.3156 | 1262076.3303 | 2621998.854 | 1262073.3525 | 2621997.9609 | 1262067.1464
70 | 2621991.202 | 1262080.9294 | 2621991.6207 | 1262087.1724
71 | 2621956.9812 | 1261956.5159 | 2621898.5726 | 1261950.8984
72 | 2621951.478 | 1261986.3542 | 2621956.9812 | 1261956.5159
73 | 2621996.0247 | 1262032.3026 | 2621995.6135 | 1262037.1156 | 2621995.7768 | 1262051.9708 | 2621997.9609 | 1262067.1464
74 | 2621898.5726 | 1261950.8984 | 2621897.8204 | 1261953.4628 | 2621891.0219 | 1261984.1713
75 | 2621947.7804 | 1262006.8424 | 2621949.4212 | 1261997.506 | 2621951.478 | 1261986.3542
76 | 2622006.2332 | 1262001.0881 | 2622001.1205 | 1262010.7401 | 2621996.8185 | 1262023.0103 | 2621996.0247 | 1262032.3026
77 | 2622108.1596 | 1262333.6935 | 2622103.0022 | 1262342.7142 | 2622094.1459 | 1262357.0742
78 | 2622114.1412 | 1262323.2312 | 2622108.1596 | 1262333.6935
79 | 2621915.7153 | 1262109.6586 | 2621922.8485 | 1262094.1721
80 | 2621944.6107 | 1262024.8777 | 2621947.7804 | 1262006.8424
81 | 2621944.6107 | 1262024.8777 | 2621943.1722 | 1262033.0629 | 2621941.5462 | 1262039.0723
82 | 2621940.792 | 1262041.8596 | 2621941.5462 | 1262039.0723
83 | 2621891.0219 | 1261984.1713 | 2621883.0261 | 1262020.2874 | 2621883.0261 | 1262020.2874
84 | 2622114.1412 | 1262323.2312 | 2622119.0637 | 1262312.5975
85 | 2622114.1412 | 1262323.2312 | 2622107.8388 | 1262312.3669 | 2622106.6007 | 1262310.593
86 | 2622006.6971 | 1262000.2123 | 2622006.2332 | 1262001.0881
87 | 2622130.105 | 1262288.7462 | 2622119.0637 | 1262312.5975
88 | 2622106.6007 | 1262310.593 | 2622100.6281 | 1262302.0356
89 | 2622135.9197 | 1262274.8547 | 2622130.5681 | 1262287.7458 | 2622130.105 | 1262288.7462
90 | 2622079.9414 | 1262269.9069 | 2622097.0861 | 1262296.9606 | 2622100.6281 | 1262302.0356
91 | 2622059.2429 | 1262237.2453 | 2622047.9299 | 1262217.0016
92 | 2622029.7828 | 1262159.5155 | 2622029.7912 | 1262163.3182 | 2622032.7613 | 1262183.0539 | 2622038.3713 | 1262199.8975 | 2622047.9299 | 1262217.0016
93 | 2622059.2429 | 1262237.2453 | 2622063.5265 | 1262244.0047
94 | 2622059.2429 | 1262237.2453 | 2622063.7039 | 1262232.8477 | 2622068.0812 | 1262211.271
95 | 2622029.7828 | 1262159.5155 | 2622030.1588 | 1262146.0655
96 | 2622077.1743 | 1262265.5404 | 2622063.5265 | 1262244.0047
97 | 2622067.7329 | 1262187.217 | 2622070.5109 | 1262199.2944 | 2622068.0812 | 1262211.271
98 | 2622030.4057 | 1262137.2359 | 2622030.1588 | 1262146.0655
99 | 2622077.1743 | 1262265.5404 | 2622079.9414 | 1262269.9069
100 | 2622062.1796 | 1262163.0742 | 2622067.7329 | 1262187.217
101 | 2622030.4057 | 1262137.2359 | 2622030.8014 | 1262123.082
102 | 2622062.1796 | 1262163.0742 | 2622062.0152 | 1262162.3596
103 | 2622032.4319 | 1262104.0441 | 2622030.8689 | 1262120.6706 | 2622030.8014 | 1262123.082
104 | 2622032.4319 | 1262104.0441 | 2622033.1983 | 1262095.891
105 | 2622018.868 | 1261979.0986 | 2622008.9501 | 1261995.959 | 2622006.6971 | 1262000.2123
106 | 2622135.9197 | 1262274.8547 | 2622139.7772 | 1262265.5628
107 | 2622144.835 | 1262253.3795 | 2622139.7772 | 1262265.5628
108 | 2622151.9693 | 1262234.0692 | 2622150.1045 | 1262240.6863 | 2622144.835 | 1262253.3795
109 | 2622154.7997 | 1262224.0257 | 2622151.9693 | 1262234.0692
110 | 2622155.7558 | 1262216.1572 | 2622154.7997 | 1262224.0257
111 | 2622154.7997 | 1262224.0257 | 2622197.3773 | 1262226.2532
112 | 2622155.7558 | 1262216.1572 | 2622158.6818 | 1262198.7114
113 | 2622161.36 | 1262176.776 | 2622161.2033 | 1262183.6774 | 2622158.6818 | 1262198.7114
114 | 2622161.3829 | 1262175.7639 | 2622161.36 | 1262176.776
115 | 2622161.3829 | 1262175.7639 | 2622161.8911 | 1262153.3747
116 | 2622122.4468 | 1261959.3406 | 2622114.9322 | 1261961.9076 | 2622109.1222 | 1261965.0197
117 | 2622122.4468 | 1261959.3406 | 2622197.4351 | 1261947.3836
118 | 2622109.1222 | 1261965.0197 | 2622097.2455 | 1261971.3815 | 2622094.6771 | 1261973.466
119 | 2622197.4351 | 1261947.3836 | 2622210.5362 | 1261955.4271 | 2622221.82 | 1261965.5995
120 | 2622094.2158 | 1261973.8404 | 2622094.6771 | 1261973.466
121 | 2622261.2081 | 1261993.4322 | 2622238.7373 | 1261980.8503 | 2622221.82 | 1261965.5995
122 | 2622261.2081 | 1261993.4322 | 2622266.3714 | 1261995.3274
123 | 2622080.557 | 1261985.8201 | 2622083.213 | 1261982.7704 | 2622094.2158 | 1261973.8404
124 | 2622080.557 | 1261985.8201 | 2622068.7544 | 1261999.3725 | 2622067.1954 | 1262002.3077
125 | 2622067.1954 | 1262002.3077 | 2622066.2817 | 1262004.028
126 | 2622234.5654 | 1262093.471 | 2622224.0802 | 1262090.4152 | 2622203.639 | 1262080.2455
127 | 2622234.5654 | 1262093.471 | 2622234.6998 | 1262093.5101
128 | 2622168.9109 | 1262096.2834 | 2622171.0419 | 1262091.0616 | 2622178.5625 | 1262082.4393 | 2622190.8361 | 1262078.0155 | 2622202.8903 | 1262079.873 | 2622203.639 | 1262080.2455
129 | 2622249.6661 | 1262097.8719 | 2622234.6998 | 1262093.5101
130 | 2622063.6169 | 1262009.0449 | 2622066.2817 | 1262004.028
131 | 2622058.9459 | 1261927.1176 | 2622057.2067 | 1261928.1805 | 2622052.4883 | 1261932.4451
132 | 2622045.6412 | 1261938.6336 | 2622052.4883 | 1261932.4451
133 | 2622045.6412 | 1261938.6336 | 2622045.6412 | 1261938.6336 | 2622035.6986 | 1261950.2935 | 2622035.3072 | 1261950.9656
134 | 2622035.3072 | 1261950.9656 | 2622033.1238 | 1261954.715
135 | 2622026.023 | 1261966.9086 | 2622033.1238 | 1261954.715
136 | 2622026.023 | 1261966.9086 | 2622024.4695 | 1261969.5762 | 2622018.868 | 1261979.0986
137 | 2622056.8313 | 1262022.1093 | 2622057.8446 | 1262019.9127 | 2622063.6169 | 1262009.0449
138 | 2622056.8313 | 1262022.1093 | 2622054.6585 | 1262026.8194
139 | 2622046.2913 | 1262044.9577 | 2622054.6585 | 1262026.8194
140 | 2622046.2913 | 1262044.9577 | 2622044.4397 | 1262048.9717 | 2622042.459 | 1262055.3284
141 | 2622039.2867 | 1262065.5092 | 2622042.459 | 1262055.3284
142 | 2622035.8955 | 1262079.3234 | 2622037.5013 | 1262071.239 | 2622039.2867 | 1262065.5092
143 | 2622035.8955 | 1262079.3234 | 2622033.7318 | 1262090.2158 | 2622033.1983 | 1262095.891
144 | 2622268.9591 | 1262101.75 | 2622276.8356 | 1262103.3333
145 | 2622303.3558 | 1262110.2932 | 2622293.8017 | 1262106.7437 | 2622276.8356 | 1262103.3333
146 | 2622249.6661 | 1262097.8719 | 2622268.9591 | 1262101.75
147 | 2622303.3558 | 1262110.2932 | 2622291.3264 | 1262123.9018 | 2622284.7308 | 1262130.9374 | 2622279.6517 | 1262139.3686 | 2622278.2073 | 1262146.8238 | 2622276.8423 | 1262153.3792
148 | 2622249.6661 | 1262097.8719 | 2622234.3539 | 1262133.2496
149 | 2622229.0111 | 1262145.5939 | 2622234.3539 | 1262133.2496
150 | 2622168.9109 | 1262096.2834 | 2622167.6145 | 1262099.46
151 | 2622167.6145 | 1262099.46 | 2622165.7501 | 1262104.0285 | 2622162.5653 | 1262123.6745 | 2622162.491 | 1262126.948
152 | 2622162.0923 | 1262144.5107 | 2622162.491 | 1262126.948
153 | 2622162.491 | 1262126.948 | 2622117.4439 | 1262133.9247
154 | 2622162.0923 | 1262144.5107 | 2622161.8911 | 1262153.3747
155 | 2622117.6968 | 1262102.5227 | 2622115.072 | 1262116.2143 | 2622114.866 | 1262122.9738 | 2622117.4439 | 1262133.9247
156 | 2622120.5654 | 1262087.5595 | 2622117.6968 | 1262102.5227

## bus_geodata
| x | y | coords
0 | 2621796.6096 | 1262034.8498
1 | 2621798.2967 | 1262031.3395
2 | 2621871.7913 | 1262053.1438
3 | 2621869.437 | 1262060.0287
4 | 2621858.3923 | 1262092.329
5 | 2621928.6567 | 1262076.7212
6 | 2621934.1361 | 1262061.0331
7 | 2621926.5327 | 1262084.0238
8 | 2621878.1156 | 1262034.6482
9 | 2621988.0335 | 1262141.9899
10 | 2621985.2708 | 1262162.3178
11 | 2621988.1965 | 1262140.7911
12 | 2621983.3208 | 1262176.666
13 | 2621990.3564 | 1262124.898
14 | 2621980.5171 | 1262207.4769
15 | 2621991.5172 | 1262115.9323
16 | 2621995.3924 | 1262238.7536
17 | 2621961.2894 | 1262262.1577
18 | 2621965.9662 | 1262215.7108
19 | 2621992.2691 | 1262106.3967
20 | 2621998.8246 | 1262243.8026
21 | 2621949.5375 | 1262295.5783
22 | 2621941.4263 | 1262231.9489
23 | 2621991.6324 | 1262087.3479
24 | 2621985.7262 | 1262363.9298
25 | 2621988.1908 | 1262355.3285
26 | 2621984.5391 | 1262368.0728
27 | 2621974.8538 | 1262315.8039
28 | 2621981.5536 | 1262380.1936
29 | 2621980.9383 | 1262383.2672
30 | 2621931.5836 | 1262332.0656
31 | 2621978.9677 | 1262393.1099
32 | 2621929.3789 | 1262338.2443
33 | 2621977.346 | 1262401.2098
34 | 2621912.1311 | 1262159.7982
35 | 2621917.1629 | 1262145.6658
36 | 2621921.2084 | 1262133.4476
37 | 2621921.6155 | 1262131.491
38 | 2621925.7195 | 1262111.7636
39 | 2621925.2411 | 1262350.0392
40 | 2621924.8363 | 1262089.8564
41 | 2622049.3076 | 1262417.9567
42 | 2622049.419 | 1262417.3728
43 | 2622052.2009 | 1262402.7887
44 | 2622052.7918 | 1262399.8555
45 | 2622054.0699 | 1262394.4788
46 | 2622088.4955 | 1262365.9169
47 | 2622055.6188 | 1262381.7836
48 | 2622019.1537 | 1262276.9656
49 | 2622009.1626 | 1262260.6204
50 | 2622020.6811 | 1262279.4643
51 | 2622036.7081 | 1262269.0857
52 | 2622028.6353 | 1262294.061
53 | 2622055.963 | 1262286.6004
54 | 2622041.2883 | 1262318.9601
55 | 2622047.6962 | 1262333.4584
56 | 2622052.0518 | 1262344.7811
57 | 2621984.6565 | 1261994.3131
58 | 2621983.662 | 1261966.044
59 | 2621986.7877 | 1262035.0709
60 | 2621983.1265 | 1261950.821
61 | 2621989.5611 | 1262062.3755
62 | 2621981.4168 | 1261924.2964
63 | 2621996.6059 | 1261929.9822
64 | 2621991.202 | 1262080.9294
65 | 2621956.9812 | 1261956.5159
66 | 2621997.9609 | 1262067.1464
67 | 2621991.6207 | 1262087.1724
68 | 2621898.5726 | 1261950.8984
69 | 2621951.478 | 1261986.3542
70 | 2621996.0247 | 1262032.3026
71 | 2622094.1459 | 1262357.0742
72 | 2622055.7733 | 1262380.5167
73 | 2622108.1596 | 1262333.6935
74 | 2621922.8485 | 1262094.1721
75 | 2621944.6107 | 1262024.8777
76 | 2621947.7804 | 1262006.8424
77 | 2621941.5462 | 1262039.0723
78 | 2621940.792 | 1262041.8596
79 | 2621883.0261 | 1262020.2874
80 | 2621891.0219 | 1261984.1713
81 | 2621976.4929 | 1262405.4709
82 | 2622114.1412 | 1262323.2312
83 | 2621915.7153 | 1262109.6586
84 | 2622006.2332 | 1262001.0881
85 | 2622119.0637 | 1262312.5975
86 | 2622106.6007 | 1262310.593
87 | 2622130.105 | 1262288.7462
88 | 2622100.6281 | 1262302.0356
89 | 2622047.9299 | 1262217.0016
90 | 2622059.2429 | 1262237.2453
91 | 2622029.7828 | 1262159.5155
92 | 2622063.5265 | 1262244.0047
93 | 2622068.0812 | 1262211.271
94 | 2622030.1588 | 1262146.0655
95 | 2622077.1743 | 1262265.5404
96 | 2622067.7329 | 1262187.217
97 | 2622030.4057 | 1262137.2359
98 | 2622079.9414 | 1262269.9069
99 | 2622062.1796 | 1262163.0742
100 | 2622030.8014 | 1262123.082
101 | 2622062.0152 | 1262162.3596
102 | 2622032.4319 | 1262104.0441
103 | 2622006.6971 | 1262000.2123
104 | 2622135.9197 | 1262274.8547
105 | 2622139.7772 | 1262265.5628
106 | 2622151.9693 | 1262234.0692
107 | 2622144.835 | 1262253.3795
108 | 2622154.7997 | 1262224.0257
109 | 2622155.7558 | 1262216.1572
110 | 2622197.3773 | 1262226.2532
111 | 2622158.6818 | 1262198.7114
112 | 2622161.36 | 1262176.776
113 | 2622161.3829 | 1262175.7639
114 | 2622122.4468 | 1261959.3406
115 | 2622109.1222 | 1261965.0197
116 | 2622197.4351 | 1261947.3836
117 | 2622094.6771 | 1261973.466
118 | 2622221.82 | 1261965.5995
119 | 2622261.2081 | 1261993.4322
120 | 2622094.2158 | 1261973.8404
121 | 2622080.557 | 1261985.8201
122 | 2622266.3714 | 1261995.3274
123 | 2622067.1954 | 1262002.3077
124 | 2622234.5654 | 1262093.471
125 | 2622203.639 | 1262080.2455
126 | 2622234.6998 | 1262093.5101
127 | 2622066.2817 | 1262004.028
128 | 2622052.4883 | 1261932.4451
129 | 2622058.9459 | 1261927.1176
130 | 2622045.6412 | 1261938.6336
131 | 2622035.3072 | 1261950.9656
132 | 2622033.1238 | 1261954.715
133 | 2622026.023 | 1261966.9086
134 | 2622018.868 | 1261979.0986
135 | 2622063.6169 | 1262009.0449
136 | 2622056.8313 | 1262022.1093
137 | 2622054.6585 | 1262026.8194
138 | 2622046.2913 | 1262044.9577
139 | 2622042.459 | 1262055.3284
140 | 2622039.2867 | 1262065.5092
141 | 2622035.8955 | 1262079.3234
142 | 2622033.1983 | 1262095.891
143 | 2622276.8356 | 1262103.3333
144 | 2622268.9591 | 1262101.75
145 | 2622303.3558 | 1262110.2932
146 | 2622249.6661 | 1262097.8719
147 | 2622276.8423 | 1262153.3792
148 | 2622234.3539 | 1262133.2496
149 | 2622229.0111 | 1262145.5939
150 | 2622168.9109 | 1262096.2834
151 | 2622167.6145 | 1262099.46
152 | 2622162.491 | 1262126.948
153 | 2622162.0923 | 1262144.5107
154 | 2622117.4439 | 1262133.9247
155 | 2622117.6968 | 1262102.5227
156 | 2622120.5654 | 1262087.5595
157 | 2622161.8911 | 1262153.3747
158 | 2622062.0152 | 1262162.3596

## line_std_types
| c_nf_per_km | r_ohm_per_km | x_ohm_per_km | max_i_ka | type | q_mm2 | alpha | voltage_rating
NAYY 4x50 SE | 210 | 0.642 | 0.083 | 0.142 | cs | 50 | 0.00403 | LV
NAYY 4x120 SE | 264 | 0.225 | 0.08 | 0.242 | cs | 120 | 0.00403 | LV
NAYY 4x150 SE | 261 | 0.208 | 0.08 | 0.27 | cs | 150 | 0.00403 | LV
NA2XS2Y 1x95 RM/25 12/20 kV | 216 | 0.313 | 0.132 | 0.252 | cs | 95 | 0.00403 | MV
NA2XS2Y 1x185 RM/25 12/20 kV | 273 | 0.161 | 0.117 | 0.362 | cs | 185 | 0.00403 | MV
NA2XS2Y 1x240 RM/25 12/20 kV | 304 | 0.122 | 0.112 | 0.421 | cs | 240 | 0.00403 | MV
NA2XS2Y 1x95 RM/25 6/10 kV | 315 | 0.313 | 0.123 | 0.249 | cs | 95 | 0.00403 | MV
NA2XS2Y 1x185 RM/25 6/10 kV | 406 | 0.161 | 0.11 | 0.358 | cs | 185 | 0.00403 | MV
NA2XS2Y 1x240 RM/25 6/10 kV | 456 | 0.122 | 0.105 | 0.416 | cs | 240 | 0.00403 | MV
NA2XS2Y 1x150 RM/25 12/20 kV | 250 | 0.206 | 0.116 | 0.319 | cs | 150 | 0.00403 | MV
NA2XS2Y 1x120 RM/25 12/20 kV | 230 | 0.253 | 0.119 | 0.283 | cs | 120 | 0.00403 | MV
NA2XS2Y 1x70 RM/25 12/20 kV | 190 | 0.443 | 0.132 | 0.22 | cs | 70 | 0.00403 | MV
NA2XS2Y 1x150 RM/25 6/10 kV | 360 | 0.206 | 0.11 | 0.315 | cs | 150 | 0.00403 | MV
NA2XS2Y 1x120 RM/25 6/10 kV | 340 | 0.253 | 0.113 | 0.28 | cs | 120 | 0.00403 | MV
NA2XS2Y 1x70 RM/25 6/10 kV | 280 | 0.443 | 0.123 | 0.217 | cs | 70 | 0.00403 | MV
N2XS(FL)2Y 1x120 RM/35 64/110 kV | 112 | 0.153 | 0.166 | 0.366 | cs | 120 | 0.00393 | HV
N2XS(FL)2Y 1x185 RM/35 64/110 kV | 125 | 0.099 | 0.156 | 0.457 | cs | 185 | 0.00393 | HV
N2XS(FL)2Y 1x240 RM/35 64/110 kV | 135 | 0.075 | 0.149 | 0.526 | cs | 240 | 0.00393 | HV
N2XS(FL)2Y 1x300 RM/35 64/110 kV | 144 | 0.06 | 0.144 | 0.588 | cs | 300 | 0.00393 | HV
15-AL1/3-ST1A 0.4 | 11 | 1.8769 | 0.35 | 0.105 | ol | 16 | 0.00403 | LV
24-AL1/4-ST1A 0.4 | 11.25 | 1.2012 | 0.335 | 0.14 | ol | 24 | 0.00403 | LV
48-AL1/8-ST1A 0.4 | 12.2 | 0.5939 | 0.3 | 0.21 | ol | 48 | 0.00403 | LV
94-AL1/15-ST1A 0.4 | 13.2 | 0.306 | 0.29 | 0.35 | ol | 94 | 0.00403 | LV
34-AL1/6-ST1A 10.0 | 9.7 | 0.8342 | 0.36 | 0.17 | ol | 34 | 0.00403 | MV
48-AL1/8-ST1A 10.0 | 10.1 | 0.5939 | 0.35 | 0.21 | ol | 48 | 0.00403 | MV
70-AL1/11-ST1A 10.0 | 10.4 | 0.4132 | 0.339 | 0.29 | ol | 70 | 0.00403 | MV
94-AL1/15-ST1A 10.0 | 10.75 | 0.306 | 0.33 | 0.35 | ol | 94 | 0.00403 | MV
122-AL1/20-ST1A 10.0 | 11.1 | 0.2376 | 0.323 | 0.41 | ol | 122 | 0.00403 | MV
149-AL1/24-ST1A 10.0 | 11.25 | 0.194 | 0.315 | 0.47 | ol | 149 | 0.00403 | MV
34-AL1/6-ST1A 20.0 | 9.15 | 0.8342 | 0.382 | 0.17 | ol | 34 | 0.00403 | MV
48-AL1/8-ST1A 20.0 | 9.5 | 0.5939 | 0.372 | 0.21 | ol | 48 | 0.00403 | MV
70-AL1/11-ST1A 20.0 | 9.7 | 0.4132 | 0.36 | 0.29 | ol | 70 | 0.00403 | MV
94-AL1/15-ST1A 20.0 | 10 | 0.306 | 0.35 | 0.35 | ol | 94 | 0.00403 | MV
122-AL1/20-ST1A 20.0 | 10.3 | 0.2376 | 0.344 | 0.41 | ol | 122 | 0.00403 | MV
149-AL1/24-ST1A 20.0 | 10.5 | 0.194 | 0.337 | 0.47 | ol | 149 | 0.00403 | MV
184-AL1/30-ST1A 20.0 | 10.75 | 0.1571 | 0.33 | 0.535 | ol | 184 | 0.00403 | MV
243-AL1/39-ST1A 20.0 | 11 | 0.1188 | 0.32 | 0.645 | ol | 243 | 0.00403 | MV
48-AL1/8-ST1A 110.0 | 8 | 0.5939 | 0.46 | 0.21 | ol | 48 | 0.00403 | HV
70-AL1/11-ST1A 110.0 | 8.4 | 0.4132 | 0.45 | 0.29 | ol | 70 | 0.00403 | HV
94-AL1/15-ST1A 110.0 | 8.65 | 0.306 | 0.44 | 0.35 | ol | 94 | 0.00403 | HV
122-AL1/20-ST1A 110.0 | 8.5 | 0.2376 | 0.43 | 0.41 | ol | 122 | 0.00403 | HV
149-AL1/24-ST1A 110.0 | 8.75 | 0.194 | 0.41 | 0.47 | ol | 149 | 0.00403 | HV
184-AL1/30-ST1A 110.0 | 8.8 | 0.1571 | 0.4 | 0.535 | ol | 184 | 0.00403 | HV
243-AL1/39-ST1A 110.0 | 9 | 0.1188 | 0.39 | 0.645 | ol | 243 | 0.00403 | HV
305-AL1/39-ST1A 110.0 | 9.2 | 0.0949 | 0.38 | 0.74 | ol | 305 | 0.00403 | HV
490-AL1/64-ST1A 110.0 | 9.75 | 0.059 | 0.37 | 0.96 | ol | 490 | 0.00403 | HV
679-AL1/86-ST1A 110.0 | 9.95 | 0.042 | 0.36 | 1.15 | ol | 679 | 0.00403 | HV
490-AL1/64-ST1A 220.0 | 10 | 0.059 | 0.285 | 0.96 | ol | 490 | 0.00403 | HV
679-AL1/86-ST1A 220.0 | 11.7 | 0.042 | 0.275 | 1.15 | ol | 679 | 0.00403 | HV
490-AL1/64-ST1A 380.0 | 11 | 0.059 | 0.253 | 0.96 | ol | 490 | 0.00403 | HV
679-AL1/86-ST1A 380.0 | 14.6 | 0.042 | 0.25 | 1.15 | ol | 679 | 0.00403 | HV

## trafo_std_types
| i0_percent | pfe_kw | vkr_percent | sn_mva | vn_lv_kv | vn_hv_kv | vk_percent | shift_degree | vector_group | tap_side | tap_neutral | tap_min | tap_max | tap_step_degree | tap_step_percent | tap_phase_shifter
160 MVA 380/110 kV | 0.06 | 60 | 0.25 | 160 | 110 | 380 | 12.2 | 0 | Yy0 | hv | 0 | -9 | 9 | 0 | 1.5 | FALSE
100 MVA 220/110 kV | 0.06 | 55 | 0.26 | 100 | 110 | 220 | 12 | 0 | Yy0 | hv | 0 | -9 | 9 | 0 | 1.5 | FALSE
63 MVA 110/20 kV | 0.04 | 22 | 0.32 | 63 | 20 | 110 | 18 | 150 | YNd5 | hv | 0 | -9 | 9 | 0 | 1.5 | FALSE
40 MVA 110/20 kV | 0.05 | 18 | 0.34 | 40 | 20 | 110 | 16.2 | 150 | YNd5 | hv | 0 | -9 | 9 | 0 | 1.5 | FALSE
25 MVA 110/20 kV | 0.07 | 14 | 0.41 | 25 | 20 | 110 | 12 | 150 | YNd5 | hv | 0 | -9 | 9 | 0 | 1.5 | FALSE
63 MVA 110/10 kV | 0.04 | 22 | 0.32 | 63 | 10 | 110 | 18 | 150 | YNd5 | hv | 0 | -9 | 9 | 0 | 1.5 | FALSE
40 MVA 110/10 kV | 0.05 | 18 | 0.34 | 40 | 10 | 110 | 16.2 | 150 | YNd5 | hv | 0 | -9 | 9 | 0 | 1.5 | FALSE
25 MVA 110/10 kV | 0.07 | 14 | 0.41 | 25 | 10 | 110 | 12 | 150 | YNd5 | hv | 0 | -9 | 9 | 0 | 1.5 | FALSE
0.25 MVA 20/0.4 kV | 0.32 | 0.8 | 1.44 | 0.25 | 0.4 | 20 | 6 | 150 | Yzn5 | hv | 0 | -2 | 2 | 0 | 2.5 | FALSE
0.4 MVA 20/0.4 kV | 0.3375 | 1.35 | 1.425 | 0.4 | 0.4 | 20 | 6 | 150 | Dyn5 | hv | 0 | -2 | 2 | 0 | 2.5 | FALSE
0.63 MVA 20/0.4 kV | 0.2619 | 1.65 | 1.206 | 0.63 | 0.4 | 20 | 6 | 150 | Dyn5 | hv | 0 | -2 | 2 | 0 | 2.5 | FALSE
0.25 MVA 10/0.4 kV | 0.24 | 0.6 | 1.2 | 0.25 | 0.4 | 10 | 4 | 150 | Dyn5 | hv | 0 | -2 | 2 | 0 | 2.5 | FALSE
0.4 MVA 10/0.4 kV | 0.2375 | 0.95 | 1.325 | 0.4 | 0.4 | 10 | 4 | 150 | Dyn5 | hv | 0 | -2 | 2 | 0 | 2.5 | FALSE
0.63 MVA 10/0.4 kV | 0.1873 | 1.18 | 1.0794 | 0.63 | 0.4 | 10 | 4 | 150 | Dyn5 | hv | 0 | -2 | 2 | 0 | 2.5 | FALSE

## trafo3w_std_types
| sn_hv_mva | sn_mv_mva | sn_lv_mva | vn_hv_kv | vn_mv_kv | vn_lv_kv | vk_hv_percent | vk_mv_percent | vk_lv_percent | vkr_hv_percent | vkr_mv_percent | vkr_lv_percent | pfe_kw | i0_percent | shift_mv_degree | shift_lv_degree | vector_group | tap_side | tap_neutral | tap_min | tap_max | tap_step_percent
63/25/38 MVA 110/20/10 kV | 63 | 25 | 38 | 110 | 20 | 10 | 10.4 | 10.4 | 10.4 | 0.28 | 0.32 | 0.35 | 35 | 0.89 | 0 | 0 | YN0yn0yn0 | hv | 0 | -10 | 10 | 1.2
63/25/38 MVA 110/10/10 kV | 63 | 25 | 38 | 110 | 10 | 10 | 10.4 | 10.4 | 10.4 | 0.28 | 0.32 | 0.35 | 35 | 0.89 | 0 | 0 | YN0yn0yn0 | hv | 0 | -10 | 10 | 1.2

## fuse_std_types
| fuse_type | i_rated_a | t_avg | t_min | t_total | x_avg | x_min | x_total
HV 100A | HV 100A | 100 | 0 | [10.0, 3.64, 0.854, 0.281, 0.1, 0.0531, 0.022, 0.01] | [10.0, 4.267, 1.21, 0.403, 0.1, 0.058, 0.022, 0.01] | 0 | [300.0, 350.0, 450.0, 550.0, 700.0, 850.0, 1200.0, 1752.0] | [600.0, 700.0, 900.0, 1150.0, 1665.0, 2000.0, 3000.0, 4313.0]
HV 10A | HV 10A | 10 | 0 | [10.0, 1675.0, 0.344, 0.156, 0.1, 0.0417, 0.0171, 0.01] | [10.0, 1.3, 0.3, 0.155, 0.1, 0.0555, 0.023, 0.01] | 0 | [30.0, 32.0, 35.0, 37.0, 39.0, 50.0, 70.0, 88.0] | [60.0, 70.0, 80.0, 87.0, 94.0, 110.0, 150.0, 216.0]
HV 125A | HV 125A | 125 | 0 | [10.0, 1.82, 0.344, 0.1, 0.0467, 0.0269, 0.01] | [10.0, 2.478, 0.426, 0.1, 0.0427, 0.0211, 0.01] | 0 | [375.0, 500.0, 700.0, 925.0, 1200.0, 1500.0, 2341.0] | [750.0, 1000.0, 1500.0, 2200.0, 3000.0, 4000.0, 5765.0]
HV 160A | HV 160A | 160 | 0 | [10.0, 4.15, 1.03, 0.198, 0.1, 0.051, 0.0172, 0.01] | [10.0, 2.3, 0.734, 0.274, 0.1, 0.046, 0.0177, 0.01] | 0 | [480.0, 550.0, 700.0, 1000.0, 1260.0, 1600.0, 2500.0, 3227.0] | [960.0, 1300.0, 1700.0, 2200.0, 2996.0, 4000.0, 6000.0, 7946.0]
HV 16A | HV 16A | 16 | 0 | [10.0, 0.352, 0.164, 0.1, 0.0649, 0.0342, 0.01] | [10.0, 2.34, 0.722, 0.181, 0.1, 0.055, 0.0296, 0.01] | 0 | [48.0, 60.0, 65.0, 71.0, 80.0, 100.0, 162.0] | [96.0, 110.0, 125.0, 150.0, 168.0, 200.0, 250.0, 398.0]
HV 200A | HV 200A | 200 | 0 | [10.0, 4.267, 1.21, 0.403, 0.1, 0.058, 0.022, 0.01] | [10.0, 3.73, 1.654, 0.328, 0.1, 0.0531, 0.019, 0.01] | 0 | [600.0, 700.0, 900.0, 1150.0, 1665.0, 2000.0, 3000.0, 4313.0] | [1200.0, 1500.0, 1800.0, 2700.0, 3960.0, 5000.0, 7500.0, 10620.0]
HV 20A | HV 20A | 20 | 0 | [10.0, 1.3, 0.3, 0.155, 0.1, 0.0555, 0.023, 0.01] | [10.0, 1.3, 0.161, 0.1, 0.0611, 0.0399, 0.0141, 0.01] | 0 | [60.0, 70.0, 80.0, 87.0, 94.0, 110.0, 150.0, 216.0] | [120.0, 150.0, 200.0, 223.0, 260.0, 300.0, 450.0, 532.0]
HV 25A | HV 25A | 25 | 0 | [10.0, 2.512, 0.833, 0.299, 0.1, 0.0372, 0.0223, 0.01] | [10.0, 3.125, 0.597, 0.198, 0.1, 0.0378, 0.022, 0.01] | 0 | [75.0, 82.0, 90.0, 100.0, 124.0, 170.0, 200.0, 289.0] | [150.0, 170.0, 210.0, 250.0, 294.0, 400.0, 500.0, 711.0]
HV 31.5A | HV 31.5A | 31.5 | 0 | [10.0, 2.34, 0.722, 0.181, 0.1, 0.055, 0.0296, 0.01] | [10.0, 2.84, 0.368, 0.164, 0.1, 0.0621, 0.0378, 0.0195, 0.01] | 0 | [95.0, 110.0, 125.0, 150.0, 165.0, 200.0, 250.0, 390.0] | [189.0, 220.0, 300.0, 350.0, 393.0, 450.0, 530.0, 700.0, 960.0]
HV 40A | HV 40A | 40 | 0 | [10.0, 1.3, 0.161, 0.1, 0.0611, 0.0399, 0.0141, 0.01] | [10.0, 2.05, 0.369, 0.198, 0.1, 0.051, 0.0298, 0.01] | 0 | [120.0, 150.0, 200.0, 223.0, 260.0, 300.0, 450.0, 532.0] | [240.0, 300.0, 400.0, 450.0, 530.0, 650.0, 800.0, 1311.0]
HV 50A | HV 50A | 50 | 0 | [10.0, 3.215, 0.597, 0.198, 0.1, 0.0378, 0.022, 0.01] | [10.0, 3.64, 0.854, 0.281, 0.1, 0.0531, 0.022, 0.01] | 0 | [150.0, 170.0, 210.0, 250.0, 294.0, 400.0, 500.0, 711.0] | [300.0, 350.0, 450.0, 550.0, 700.0, 850.0, 1200.0, 1752.0]
HV 6.3A | HV 6.3A | 6.3 | 0 | [10.0, 1.39, 0.344, 0.168, 0.1, 0.056, 0.0263, 0.01] | [10.0, 1.711, 0.516, 0.198, 0.1, 0.0634, 0.0303, 0.01] | 0 | [19.0, 19.5, 20.4, 20.8, 22.0, 25.0, 32.0, 48.0] | [38.0, 40.0, 43.0, 48.0, 53.0, 60.0, 75.0, 118.0]
HV 63A | HV 63A | 63 | 0 | [10.0, 2.84, 0.368, 0.164, 0.1, 0.0621, 0.0378, 0.0195, 0.01] | [10.0, 1.82, 0.344, 0.1, 0.0467, 0.0269, 0.01] | 0 | [189.0, 220.0, 300.0, 350.0, 393.0, 450.0, 530.0, 700.0, 961.0] | [378.0, 500.0, 700.0, 934.0, 1200.0, 1500.0, 2366.0]
HV 80A | HV 80A | 80 | 0 | [10.0, 2.05, 0.369, 0.198, 0.1, 0.051, 0.0298, 0.01] | [10.0, 4.15, 1.03, 0.198, 0.1, 0.051, 0.0172, 0.01] | 0 | [240.0, 300.0, 400.0, 450.0, 530.0, 650.0, 800.0, 1311.0] | [480.0, 550.0, 700.0, 1000.0, 1260.0, 1600.0, 2500.0, 3227.0]
Siemens NH-1-100 | Siemens NH-1-100 | 100 | [5400.0, 2000.0, 400.0, 20.0, 1.0, 0.2, 0.012, 0.004] | 0 | 0 | [150.0, 190.0, 250.0, 430.0, 900.0, 1250.0, 2700.0, 3600.0] | 0 | 0
Siemens NH-1-125 | Siemens NH-1-125 | 125 | [4800.0, 120.0, 7.0, 0.1, 0.004] | 0 | 0 | [180.0, 400.0, 740.0, 2000.0, 4250.0] | 0 | 0
Siemens NH-1-16 | Siemens NH-1-16 | 16 | [4000.0, 400.0, 2.0, 0.1, 0.04, 0.01] | 0 | 0 | [26.0, 35.0, 75.0, 150.0, 200.0, 300.0] | 0 | 0
Siemens NH-1-160 | Siemens NH-1-160 | 160 | [4800.0, 120.0, 7.0, 0.1, 0.004] | 0 | 0 | [210.0, 500.0, 900.0, 2300.0, 5000.0] | 0 | 0
Siemens NH-1-25 | Siemens NH-1-25 | 25 | [4000.0, 1000.0, 10.0, 0.2, 0.02, 0.01] | 0 | 0 | [40.0, 50.0, 100.0, 210.0, 400.0, 500.0] | 0 | 0
Siemens NH-1-50 | Siemens NH-1-50 | 50 | [4000.0, 40.0, 4.0, 1.0, 0.02, 0.01] | 0 | 0 | [86.0, 200.0, 300.0, 400.0, 1000.0, 1280.0] | 0 | 0
Siemens NH-1-63 | Siemens NH-1-63 | 63 | [4000.0, 100.0, 10.0, 2.0, 0.04, 0.01] | 0 | 0 | [100.0, 200.0, 300.0, 400.0, 1000.0, 1500.0] | 0 | 0
Siemens NH-1-80 | Siemens NH-1-80 | 80 | [4800.0, 120.0, 7.0, 0.1, 0.01] | 0 | 0 | [150.58, 250.0, 450.0, 1150.0, 2470.0] | 0 | 0
Siemens NH-2-1000 | Siemens NH-2-1000 | 1000 | [4800.0, 120.0, 7.0, 0.1, 0.004] | 0 | 0 | [1900.0, 3500.0, 8400.0, 24000.0, 52000.0] | 0 | 0
Siemens NH-2-200 | Siemens NH-2-200 | 200 | [4800.0, 120.0, 7.0, 0.1, 0.004] | 0 | 0 | [280.0, 650.0, 1200.0, 3000.0, 7000.0] | 0 | 0
Siemens NH-2-224 | Siemens NH-2-224 | 224 | [4800.0, 120.0, 7.0, 0.2, 0.04, 0.004] | 0 | 0 | [400.0, 750.0, 1453.0, 3025.0, 4315.0, 7600.0] | 0 | 0
Siemens NH-2-250 | Siemens NH-2-250 | 250 | [4800.0, 120.0, 7.0, 0.1, 0.004] | 0 | 0 | [450.0, 800.0, 1650.0, 4000.0, 8500.0] | 0 | 0
Siemens NH-2-315 | Siemens NH-2-315 | 315 | [4800.0, 120.0, 7.0, 0.1, 0.004] | 0 | 0 | [550.0, 920.0, 1900.0, 5000.0, 11000.0] | 0 | 0
Siemens NH-2-355 | Siemens NH-2-355 | 355 | [4800.0, 120.0, 6.0, 0.1, 0.004] | 0 | 0 | [650.0, 1116.27, 2350.0, 5840.0, 12790.0] | 0 | 0
Siemens NH-2-400 | Siemens NH-2-400 | 400 | [4800.0, 120.0, 7.0, 0.1, 0.004] | 0 | 0 | [720.0, 1350.0, 2800.0, 6500.0, 15000.0] | 0 | 0
Siemens NH-2-425 | Siemens NH-2-425 | 425 | [4800.0, 120.0, 7.0, 0.1, 0.004] | 0 | 0 | [850.0, 1500.0, 3050.0, 7500.0, 16500.0] | 0 | 0
Siemens NH-2-630 | Siemens NH-2-630 | 630 | [4800.0, 120.0, 7.0, 0.1, 0.004] | 0 | 0 | [1200.0, 2000.0, 4800.0, 12000.0, 26000.0] | 0 | 0

## dtypes
| element | column | dtype
0 | bus | name | object
1 | bus | vn_kv | float64
2 | bus | type | object
3 | bus | zone | object
4 | bus | in_service | bool
5 | load | name | object
6 | load | bus | uint32
7 | load | p_mw | float64
8 | load | q_mvar | float64
9 | load | const_z_percent | float64
10 | load | const_i_percent | float64
11 | load | sn_mva | float64
12 | load | scaling | float64
13 | load | in_service | bool
14 | load | type | object
15 | ext_grid | name | object
16 | ext_grid | bus | uint32
17 | ext_grid | vm_pu | float64
18 | ext_grid | va_degree | float64
19 | ext_grid | slack_weight | float64
20 | ext_grid | in_service | bool
21 | line | name | object
22 | line | std_type | object
23 | line | from_bus | uint32
24 | line | to_bus | uint32
25 | line | length_km | float64
26 | line | r_ohm_per_km | float64
27 | line | x_ohm_per_km | float64
28 | line | c_nf_per_km | float64
29 | line | g_us_per_km | float64
30 | line | max_i_ka | float64
31 | line | df | float64
32 | line | parallel | uint32
33 | line | type | object
34 | line | in_service | bool
35 | trafo | name | object
36 | trafo | std_type | object
37 | trafo | hv_bus | uint32
38 | trafo | lv_bus | uint32
39 | trafo | sn_mva | float64
40 | trafo | vn_hv_kv | float64
41 | trafo | vn_lv_kv | float64
42 | trafo | vk_percent | float64
43 | trafo | vkr_percent | float64
44 | trafo | pfe_kw | float64
45 | trafo | i0_percent | float64
46 | trafo | shift_degree | float64
47 | trafo | tap_side | object
48 | trafo | tap_neutral | int32
49 | trafo | tap_min | int32
50 | trafo | tap_max | int32
51 | trafo | tap_step_percent | float64
52 | trafo | tap_step_degree | float64
53 | trafo | tap_pos | int32
54 | trafo | tap_phase_shifter | bool
55 | trafo | parallel | uint32
56 | trafo | df | float64
57 | trafo | in_service | bool
58 | line_geodata | coords | object
59 | bus_geodata | x | float64
60 | bus_geodata | y | float64
61 | bus_geodata | coords | object

## parameters
| version | format_version | converged | OPF_converged | name | f_hz | sn_mva
0 | 2.14.6 | 2.14.0 | FALSE | FALSE |  | 50 | 1