## bus
| name | vn_kv | type | zone | in_service
0 | bus_LV_2828-3_0_6_node_0 | 0.4 | n |  | TRUE
1 | bus_LV_2828-3_0_6_node_1 | 0.4 | n |  | TRUE
2 | bus_LV_2828-3_0_6_node_4 | 0.4 | n |  | TRUE
3 | bus_LV_2828-3_0_6_node_2 | 0.4 | n |  | TRUE
4 | bus_LV_2828-3_0_6_node_3 | 0.4 | n |  | TRUE
5 | bus_LV_2828-3_0_6_node_5 | 0.4 | n |  | TRUE
6 | bus_LV_2828-3_0_6_node_6 | 0.4 | n |  | TRUE
7 | bus_LV_2828-3_0_6_node_47 | 0.4 | n |  | TRUE
8 | bus_LV_2828-3_0_6_node_45 | 0.4 | n |  | TRUE
9 | bus_LV_2828-3_0_6_node_48 | 0.4 | n |  | TRUE
10 | bus_LV_2828-3_0_6_node_46 | 0.4 | n |  | TRUE
11 | bus_LV_2828-3_0_6_node_35 | 0.4 | n |  | TRUE
12 | bus_LV_2828-3_0_6_node_42 | 0.4 | n |  | TRUE
13 | bus_LV_2828-3_0_6_node_36 | 0.4 | n |  | TRUE
14 | bus_LV_2828-3_0_6_node_39 | 0.4 | n |  | TRUE
15 | bus_LV_2828-3_0_6_node_7 | 0.4 | n |  | TRUE
16 | bus_LV_2828-3_0_6_node_8 | 0.4 | n |  | TRUE
17 | bus_LV_2828-3_0_6_node_9 | 0.4 | n |  | TRUE
18 | bus_LV_2828-3_0_6_node_28 | 0.4 | n |  | TRUE
19 | bus_LV_2828-3_0_6_node_27 | 0.4 | n |  | TRUE
20 | bus_LV_2828-3_0_6_node_10 | 0.4 | n |  | TRUE
21 | bus_LV_2828-3_0_6_node_11 | 0.4 | n |  | TRUE
22 | bus_LV_2828-3_0_6_node_12 | 0.4 | n |  | TRUE
23 | bus_LV_2828-3_0_6_node_13 | 0.4 | n |  | TRUE
24 | bus_LV_2828-3_0_6_node_17 | 0.4 | n |  | TRUE
25 | bus_LV_2828-3_0_6_node_22 | 0.4 | n |  | TRUE
26 | bus_LV_2828-3_0_6_node_23 | 0.4 | n |  | TRUE
27 | bus_LV_2828-3_0_6_node_14 | 0.4 | n |  | TRUE
28 | bus_LV_2828-3_0_6_node_15 | 0.4 | n |  | TRUE
29 | bus_LV_2828-3_0_6_node_16 | 0.4 | n |  | TRUE
30 | bus_LV_2828-3_0_6_node_18 | 0.4 | n |  | TRUE
31 | bus_LV_2828-3_0_6_node_19 | 0.4 | n |  | TRUE
32 | bus_LV_2828-3_0_6_node_20 | 0.4 | n |  | TRUE
33 | bus_LV_2828-3_0_6_node_21 | 0.4 | n |  | TRUE
34 | bus_LV_2828-3_0_6_node_24 | 0.4 | n |  | TRUE
35 | bus_LV_2828-3_0_6_node_38 | 0.4 | n |  | TRUE
36 | bus_LV_2828-3_0_6_node_37 | 0.4 | n |  | TRUE
37 | bus_LV_2828-3_0_6_node_25 | 0.4 | n |  | TRUE
38 | bus_LV_2828-3_0_6_node_26 | 0.4 | n |  | TRUE
39 | bus_LV_2828-3_0_6_node_32 | 0.4 | n |  | TRUE
40 | bus_LV_2828-3_0_6_node_33 | 0.4 | n |  | TRUE
41 | bus_LV_2828-3_0_6_node_30 | 0.4 | n |  | TRUE
42 | bus_LV_2828-3_0_6_node_31 | 0.4 | n |  | TRUE
43 | bus_LV_2828-3_0_6_node_64 | 0.4 | n |  | TRUE
44 | bus_LV_2828-3_0_6_node_29 | 0.4 | n |  | TRUE
45 | bus_LV_2828-3_0_6_node_34 | 0.4 | n |  | TRUE
46 | bus_LV_2828-3_0_6_node_65 | 0.4 | n |  | TRUE
47 | bus_LV_2828-3_0_6_node_40 | 0.4 | n |  | TRUE
48 | bus_LV_2828-3_0_6_node_41 | 0.4 | n |  | TRUE
49 | bus_LV_2828-3_0_6_node_67 | 0.4 | n |  | TRUE
50 | bus_LV_2828-3_0_6_node_43 | 0.4 | n |  | TRUE
51 | bus_LV_2828-3_0_6_node_44 | 0.4 | n |  | TRUE
52 | bus_LV_2828-3_0_6_node_66 | 0.4 | n |  | TRUE
53 | bus_LV_2828-3_0_6_node_55 | 0.4 | n |  | TRUE
54 | bus_LV_2828-3_0_6_node_56 | 0.4 | n |  | TRUE
55 | bus_LV_2828-3_0_6_node_49 | 0.4 | n |  | TRUE
56 | bus_LV_2828-3_0_6_node_50 | 0.4 | n |  | TRUE
57 | bus_LV_2828-3_0_6_node_54 | 0.4 | n |  | TRUE
58 | bus_LV_2828-3_0_6_node_51 | 0.4 | n |  | TRUE
59 | bus_LV_2828-3_0_6_node_52 | 0.4 | n |  | TRUE
60 | bus_LV_2828-3_0_6_node_53 | 0.4 | n |  | TRUE
61 | bus_LV_2828-3_0_6_node_57 | 0.4 | n |  | TRUE
62 | bus_LV_2828-3_0_6_node_58 | 0.4 | n |  | TRUE
63 | bus_LV_2828-3_0_6_node_63 | 0.4 | n |  | TRUE
64 | bus_LV_2828-3_0_6_node_62 | 0.4 | n |  | TRUE
65 | bus_LV_2828-3_0_6_node_59 | 0.4 | n |  | TRUE
66 | bus_LV_2828-3_0_6_node_60 | 0.4 | n |  | TRUE
67 | bus_LV_2828-3_0_6_node_61 | 0.4 | n |  | TRUE
68 | bus_MV_296_0_node_13 | 20 | n |  | TRUE

## load
| name | bus | p_mw | q_mvar | const_z_percent | const_i_percent | sn_mva | scaling | in_service | type
0 | LV_2828-3_0_6_load_0 | 0 | 0.01833 | 0.0045938 | 0 | 0 |  | 1 | TRUE | wye
1 | LV_2828-3_0_6_load_2 | 3 | 0.0045918 | 0.0011508 | 0 | 0 |  | 1 | TRUE | wye
2 | LV_2828-3_0_6_load_3 | 4 | 0.004937 | 0.0012373 | 0 | 0 |  | 1 | TRUE | wye
3 | LV_2828-3_0_6_load_5 | 5 | 0.0023903 | 0.00059905 | 0 | 0 |  | 1 | TRUE | wye
4 | LV_2828-3_0_6_load_6 | 6 | 0.0014527 | 0.00036408 | 0 | 0 |  | 1 | TRUE | wye
5 | LV_2828-3_0_6_load_45 | 8 | 0.021987 | 0.0055105 | 0 | 0 |  | 1 | TRUE | wye
6 | LV_2828-3_0_6_load_48 | 9 | 0.006764 | 0.0016952 | 0 | 0 |  | 1 | TRUE | wye
7 | LV_2828-3_0_6_load_46 | 10 | 0.0066692 | 0.0016714 | 0 | 0 |  | 1 | TRUE | wye
8 | LV_2828-3_0_6_load_35 | 11 | 0.0012285 | 0.00030789 | 0 | 0 |  | 1 | TRUE | wye
9 | LV_2828-3_0_6_load_42 | 12 | 0.00059766 | 0.00014979 | 0 | 0 |  | 1 | TRUE | wye
10 | LV_2828-3_0_6_load_36 | 13 | 0.0026733 | 0.00067 | 0 | 0 |  | 1 | TRUE | wye
11 | LV_2828-3_0_6_load_7 | 15 | 0.014234 | 0.0035673 | 0 | 0 |  | 1 | TRUE | wye
12 | LV_2828-3_0_6_load_28 | 18 | 0.0016849 | 0.00042228 | 0 | 0 |  | 1 | TRUE | wye
13 | LV_2828-3_0_6_load_10 | 20 | 0.0022939 | 0.00057491 | 0 | 0 |  | 1 | TRUE | wye
14 | LV_2828-3_0_6_load_12 | 22 | 0.0036179 | 0.00090674 | 0 | 0 |  | 1 | TRUE | wye
15 | LV_2828-3_0_6_load_13 | 23 | 0.0069937 | 0.0017528 | 0 | 0 |  | 1 | TRUE | wye
16 | LV_2828-3_0_6_load_17 | 24 | 0.0026249 | 0.00065785 | 0 | 0 |  | 1 | TRUE | wye
17 | LV_2828-3_0_6_load_14 | 27 | 0.0061631 | 0.0015446 | 0 | 0 |  | 1 | TRUE | wye
18 | LV_2828-3_0_6_load_15 | 28 | 0.0076159 | 0.0019087 | 0 | 0 |  | 1 | TRUE | wye
19 | LV_2828-3_0_6_load_16 | 29 | 0.007055 | 0.0017681 | 0 | 0 |  | 1 | TRUE | wye
20 | LV_2828-3_0_6_load_19 | 31 | 0.0036391 | 0.00091205 | 0 | 0 |  | 1 | TRUE | wye
21 | LV_2828-3_0_6_load_20 | 32 | 0.002382 | 0.00059699 | 0 | 0 |  | 1 | TRUE | wye
22 | LV_2828-3_0_6_load_24 | 34 | 0.0037315 | 0.00093519 | 0 | 0 |  | 1 | TRUE | wye
23 | LV_2828-3_0_6_load_38 | 35 | 0.0025617 | 0.00064201 | 0 | 0 |  | 1 | TRUE | wye
24 | LV_2828-3_0_6_load_37 | 36 | 0.0024067 | 0.00060317 | 0 | 0 |  | 1 | TRUE | wye
25 | LV_2828-3_0_6_load_25 | 37 | 0.0015984 | 0.0004006 | 0 | 0 |  | 1 | TRUE | wye
26 | LV_2828-3_0_6_load_33 | 40 | 0.020509 | 0.0051402 | 0 | 0 |  | 1 | TRUE | wye
27 | LV_2828-3_0_6_load_30 | 41 | 0.0067411 | 0.0016895 | 0 | 0 |  | 1 | TRUE | wye
28 | LV_2828-3_0_6_load_31 | 42 | 0.0133 | 0.0033333 | 0 | 0 |  | 1 | TRUE | wye
29 | LV_2828-3_0_6_load_64 | 43 | 0.0075728 | 0.0018979 | 0 | 0 |  | 1 | TRUE | wye
30 | LV_2828-3_0_6_load_29 | 44 | 0.002302 | 0.00057694 | 0 | 0 |  | 1 | TRUE | wye
31 | LV_2828-3_0_6_load_34 | 45 | 0.016205 | 0.0040614 | 0 | 0 |  | 1 | TRUE | wye
32 | LV_2828-3_0_6_load_41 | 48 | 0.0072522 | 0.0018176 | 0 | 0 |  | 1 | TRUE | wye
33 | LV_2828-3_0_6_load_67 | 49 | 0.0056266 | 0.0014102 | 0 | 0 |  | 1 | TRUE | wye
34 | LV_2828-3_0_6_load_66 | 52 | 0.0025985 | 0.00065123 | 0 | 0 |  | 1 | TRUE | wye
35 | LV_2828-3_0_6_load_55 | 53 | 0.0019372 | 0.00048551 | 0 | 0 |  | 1 | TRUE | wye
36 | LV_2828-3_0_6_load_56 | 54 | 0.0046903 | 0.0011755 | 0 | 0 |  | 1 | TRUE | wye
37 | LV_2828-3_0_6_load_54 | 57 | 0.0041489 | 0.0010398 | 0 | 0 |  | 1 | TRUE | wye
38 | LV_2828-3_0_6_load_51 | 58 | 0.0012594 | 0.00031564 | 0 | 0 |  | 1 | TRUE | wye
39 | LV_2828-3_0_6_load_52 | 59 | 0.0019232 | 0.000482 | 0 | 0 |  | 1 | TRUE | wye
40 | LV_2828-3_0_6_load_57 | 61 | 0.0018353 | 0.00045997 | 0 | 0 |  | 1 | TRUE | wye
41 | LV_2828-3_0_6_load_58 | 62 | 0.001625 | 0.00040725 | 0 | 0 |  | 1 | TRUE | wye
42 | LV_2828-3_0_6_load_62 | 64 | 0.0012377 | 0.00031021 | 0 | 0 |  | 1 | TRUE | wye
43 | LV_2828-3_0_6_load_59 | 65 | 0.004487 | 0.0011246 | 0 | 0 |  | 1 | TRUE | wye
44 | LV_2828-3_0_6_load_60 | 66 | 0.0013579 | 0.00034032 | 0 | 0 |  | 1 | TRUE | wye
45 | LV_2828-3_0_6_load_61 | 67 | 0.0060585 | 0.0015184 | 0 | 0 |  | 1 | TRUE | wye

## ext_grid
| name | bus | vm_pu | va_degree | slack_weight | in_service
0 |  | 11 | 1 | 0 | 1 | TRUE

## line
| name | std_type | from_bus | to_bus | length_km | r_ohm_per_km | x_ohm_per_km | c_nf_per_km | g_us_per_km | max_i_ka | df | parallel | type | in_service
0 | LV_2828-3_0_6_line_0 |  | 0 | 1 | 0.051283 | 0.125 | 0.08 | 261 | 0 | 0.364 | 1 | 5 | cs | TRUE
1 | LV_2828-3_0_6_line_1 |  | 0 | 2 | 0.1135 | 0.125 | 0.08 | 261 | 0 | 0.364 | 1 | 5 | cs | TRUE
2 | LV_2828-3_0_6_line_2 |  | 1 | 3 | 0.042405 | 0.125 | 0.08 | 261 | 0 | 0.364 | 1 | 5 | cs | TRUE
3 | LV_2828-3_0_6_line_3 |  | 1 | 4 | 0.038531 | 0.125 | 0.08 | 261 | 0 | 0.364 | 1 | 1 | cs | TRUE
4 | LV_2828-3_0_6_line_4 |  | 2 | 5 | 0.041176 | 0.125 | 0.08 | 261 | 0 | 0.364 | 1 | 5 | cs | TRUE
5 | LV_2828-3_0_6_line_5 |  | 2 | 6 | 0.022334 | 0.125 | 0.08 | 261 | 0 | 0.364 | 1 | 1 | cs | TRUE
6 | LV_2828-3_0_6_line_6 |  | 3 | 7 | 0.1349 | 0.125 | 0.08 | 261 | 0 | 0.364 | 1 | 5 | cs | TRUE
7 | LV_2828-3_0_6_line_7 |  | 4 | 8 | 0.048193 | 0.125 | 0.08 | 261 | 0 | 0.364 | 1 | 1 | cs | TRUE
8 | LV_2828-3_0_6_line_8 |  | 5 | 11 | 0.035363 | 0.125 | 0.08 | 261 | 0 | 0.364 | 1 | 5 | cs | TRUE
9 | LV_2828-3_0_6_line_9 |  | 6 | 12 | 0.029167 | 0.125 | 0.08 | 261 | 0 | 0.364 | 1 | 1 | cs | TRUE
10 | LV_2828-3_0_6_line_10 |  | 7 | 9 | 0.042118 | 0.125 | 0.08 | 261 | 0 | 0.364 | 1 | 1 | cs | TRUE
11 | LV_2828-3_0_6_line_11 |  | 7 | 10 | 0.058981 | 0.125 | 0.08 | 261 | 0 | 0.364 | 1 | 5 | cs | TRUE
12 | LV_2828-3_0_6_line_12 |  | 9 | 55 | 0.032919 | 0.125 | 0.08 | 261 | 0 | 0.364 | 1 | 1 | cs | TRUE
13 | LV_2828-3_0_6_line_13 |  | 10 | 46 | 0.3589 | 0.125 | 0.08 | 261 | 0 | 0.364 | 1 | 5 | cs | TRUE
14 | LV_2828-3_0_6_line_14 |  | 11 | 13 | 0.03406 | 0.125 | 0.08 | 261 | 0 | 0.364 | 1 | 1 | cs | TRUE
15 | LV_2828-3_0_6_line_15 |  | 12 | 14 | 0.087947 | 0.125 | 0.08 | 261 | 0 | 0.364 | 1 | 1 | cs | TRUE
16 | LV_2828-3_0_6_line_16 |  | 14 | 47 | 0.10344 | 0.125 | 0.08 | 261 | 0 | 0.364 | 1 | 1 | cs | TRUE
17 | LV_2828-3_0_6_line_17 |  | 14 | 48 | 0.043123 | 0.125 | 0.08 | 261 | 0 | 0.364 | 1 | 1 | cs | TRUE
18 | LV_2828-3_0_6_line_18 |  | 14 | 36 | 0.026111 | 0.125 | 0.08 | 261 | 0 | 0.364 | 1 | 1 | cs | TRUE
19 | LV_2828-3_0_6_line_19 |  | 15 | 16 | 0.019598 | 0.125 | 0.08 | 261 | 0 | 0.364 | 1 | 1 | cs | TRUE
20 | LV_2828-3_0_6_line_20 |  | 16 | 17 | 0.015433 | 0.125 | 0.08 | 261 | 0 | 0.364 | 1 | 1 | cs | TRUE
21 | LV_2828-3_0_6_line_21 |  | 17 | 18 | 0.041705 | 0.125 | 0.08 | 261 | 0 | 0.364 | 1 | 1 | cs | TRUE
22 | LV_2828-3_0_6_line_22 |  | 18 | 19 | 0.020009 | 0.125 | 0.08 | 261 | 0 | 0.364 | 1 | 1 | cs | TRUE
23 | LV_2828-3_0_6_line_23 |  | 19 | 44 | 0.018287 | 0.125 | 0.08 | 261 | 0 | 0.364 | 1 | 1 | cs | TRUE
24 | LV_2828-3_0_6_line_24 |  | 19 | 38 | 0.03945 | 0.125 | 0.08 | 261 | 0 | 0.364 | 1 | 2 | cs | TRUE
25 | LV_2828-3_0_6_line_25 |  | 20 | 21 | 0.022893 | 0.125 | 0.08 | 261 | 0 | 0.364 | 1 | 1 | cs | TRUE
26 | LV_2828-3_0_6_line_26 |  | 21 | 22 | 0.0061537 | 0.125 | 0.08 | 261 | 0 | 0.364 | 1 | 1 | cs | TRUE
27 | LV_2828-3_0_6_line_27 |  | 21 | 23 | 0.034724 | 0.125 | 0.08 | 261 | 0 | 0.364 | 1 | 1 | cs | TRUE
28 | LV_2828-3_0_6_line_28 |  | 22 | 24 | 0.024539 | 0.125 | 0.08 | 261 | 0 | 0.364 | 1 | 1 | cs | TRUE
29 | LV_2828-3_0_6_line_29 |  | 23 | 25 | 0.028006 | 0.125 | 0.08 | 261 | 0 | 0.364 | 1 | 1 | cs | TRUE
30 | LV_2828-3_0_6_line_30 |  | 25 | 26 | 0.017791 | 0.125 | 0.08 | 261 | 0 | 0.364 | 1 | 1 | cs | TRUE
31 | LV_2828-3_0_6_line_31 |  | 26 | 31 | 0.021408 | 0.125 | 0.08 | 261 | 0 | 0.364 | 1 | 1 | cs | TRUE
32 | LV_2828-3_0_6_line_32 |  | 27 | 28 | 0.035107 | 0.125 | 0.08 | 261 | 0 | 0.364 | 1 | 1 | cs | TRUE
33 | LV_2828-3_0_6_line_33 |  | 28 | 29 | 0.046324 | 0.125 | 0.08 | 261 | 0 | 0.364 | 1 | 1 | cs | TRUE
34 | LV_2828-3_0_6_line_34 |  | 29 | 30 | 0.027189 | 0.125 | 0.08 | 261 | 0 | 0.364 | 1 | 1 | cs | TRUE
35 | LV_2828-3_0_6_line_35 |  | 30 | 31 | 0.027552 | 0.125 | 0.08 | 261 | 0 | 0.364 | 1 | 1 | cs | TRUE
36 | LV_2828-3_0_6_line_36 |  | 30 | 32 | 0.041286 | 0.125 | 0.08 | 261 | 0 | 0.364 | 1 | 1 | cs | TRUE
37 | LV_2828-3_0_6_line_37 |  | 30 | 33 | 0.062366 | 0.125 | 0.08 | 261 | 0 | 0.364 | 1 | 1 | cs | TRUE
38 | LV_2828-3_0_6_line_38 |  | 32 | 34 | 0.019528 | 0.125 | 0.08 | 261 | 0 | 0.364 | 1 | 1 | cs | TRUE
39 | LV_2828-3_0_6_line_39 |  | 33 | 35 | 0.042378 | 0.125 | 0.08 | 261 | 0 | 0.364 | 1 | 1 | cs | TRUE
40 | LV_2828-3_0_6_line_40 |  | 35 | 36 | 0.00579 | 0.125 | 0.08 | 261 | 0 | 0.364 | 1 | 1 | cs | TRUE
41 | LV_2828-3_0_6_line_41 |  | 37 | 38 | 0.043269 | 0.125 | 0.08 | 261 | 0 | 0.364 | 1 | 5 | cs | TRUE
42 | LV_2828-3_0_6_line_42 |  | 37 | 39 | 0.053376 | 0.125 | 0.08 | 261 | 0 | 0.364 | 1 | 5 | cs | TRUE
43 | LV_2828-3_0_6_line_43 |  | 38 | 40 | 0.043869 | 0.125 | 0.08 | 261 | 0 | 0.364 | 1 | 2 | cs | TRUE
44 | LV_2828-3_0_6_line_44 |  | 39 | 41 | 0.036784 | 0.125 | 0.08 | 261 | 0 | 0.364 | 1 | 5 | cs | TRUE
45 | LV_2828-3_0_6_line_45 |  | 40 | 45 | 0.041171 | 0.125 | 0.08 | 261 | 0 | 0.364 | 1 | 1 | cs | TRUE
46 | LV_2828-3_0_6_line_46 |  | 41 | 42 | 0.011923 | 0.125 | 0.08 | 261 | 0 | 0.364 | 1 | 5 | cs | TRUE
47 | LV_2828-3_0_6_line_47 |  | 42 | 43 | 0.28137 | 0.125 | 0.08 | 261 | 0 | 0.364 | 1 | 5 | cs | TRUE
48 | LV_2828-3_0_6_line_48 |  | 43 | 46 | 0.039326 | 0.125 | 0.08 | 261 | 0 | 0.364 | 1 | 5 | cs | TRUE
49 | LV_2828-3_0_6_line_49 |  | 47 | 49 | 0.07991 | 0.125 | 0.08 | 261 | 0 | 0.364 | 1 | 1 | cs | TRUE
50 | LV_2828-3_0_6_line_50 |  | 48 | 50 | 0.041891 | 0.125 | 0.08 | 261 | 0 | 0.364 | 1 | 1 | cs | TRUE
51 | LV_2828-3_0_6_line_51 |  | 50 | 51 | 0.048506 | 0.125 | 0.08 | 261 | 0 | 0.364 | 1 | 1 | cs | TRUE
52 | LV_2828-3_0_6_line_52 |  | 51 | 52 | 0.011203 | 0.125 | 0.08 | 261 | 0 | 0.364 | 1 | 1 | cs | TRUE
53 | LV_2828-3_0_6_line_53 |  | 53 | 54 | 0.014661 | 0.125 | 0.08 | 261 | 0 | 0.364 | 1 | 1 | cs | TRUE
54 | LV_2828-3_0_6_line_54 |  | 54 | 57 | 0.0077437 | 0.125 | 0.08 | 261 | 0 | 0.364 | 1 | 1 | cs | TRUE
55 | LV_2828-3_0_6_line_55 |  | 55 | 56 | 0.002413 | 0.125 | 0.08 | 261 | 0 | 0.364 | 1 | 1 | cs | TRUE
56 | LV_2828-3_0_6_line_56 |  | 56 | 57 | 0.023325 | 0.125 | 0.08 | 261 | 0 | 0.364 | 1 | 1 | cs | TRUE
57 | LV_2828-3_0_6_line_57 |  | 56 | 58 | 0.021457 | 0.125 | 0.08 | 261 | 0 | 0.364 | 1 | 1 | cs | TRUE
58 | LV_2828-3_0_6_line_58 |  | 58 | 59 | 0.0052416 | 0.125 | 0.08 | 261 | 0 | 0.364 | 1 | 1 | cs | TRUE
59 | LV_2828-3_0_6_line_59 |  | 59 | 60 | 0.10183 | 0.125 | 0.08 | 261 | 0 | 0.364 | 1 | 1 | cs | TRUE
60 | LV_2828-3_0_6_line_60 |  | 60 | 61 | 0.04176 | 0.125 | 0.08 | 261 | 0 | 0.364 | 1 | 1 | cs | TRUE
61 | LV_2828-3_0_6_line_61 |  | 60 | 62 | 0.019777 | 0.125 | 0.08 | 261 | 0 | 0.364 | 1 | 1 | cs | TRUE
62 | LV_2828-3_0_6_line_62 |  | 62 | 63 | 0.041827 | 0.125 | 0.08 | 261 | 0 | 0.364 | 1 | 1 | cs | TRUE
63 | LV_2828-3_0_6_line_63 |  | 63 | 64 | 0.018483 | 0.125 | 0.08 | 261 | 0 | 0.364 | 1 | 1 | cs | TRUE
64 | LV_2828-3_0_6_line_64 |  | 64 | 66 | 0.024159 | 0.125 | 0.08 | 261 | 0 | 0.364 | 1 | 1 | cs | TRUE
65 | LV_2828-3_0_6_line_65 |  | 65 | 66 | 0.020453 | 0.125 | 0.08 | 261 | 0 | 0.364 | 1 | 1 | cs | TRUE
66 | LV_2828-3_0_6_line_66 |  | 65 | 67 | 0.011198 | 0.125 | 0.08 | 261 | 0 | 0.364 | 1 | 1 | cs | TRUE

## trafo
| name | std_type | hv_bus | lv_bus | sn_mva | vn_hv_kv | vn_lv_kv | vk_percent | vkr_percent | pfe_kw | i0_percent | shift_degree | tap_side | tap_neutral | tap_min | tap_max | tap_step_percent | tap_step_degree | tap_pos | tap_phase_shifter | parallel | df | in_service
0 | LV_2828-3_0_6_trafo_35 | 0.63 MVA 20/0.4 kV | 68 | 11 | 0.63 | 20 | 0.4 | 6 | 1.206 | 1.65 | 0.2619 | 150 | hv | 0 | -2 | 2 | 2.5 | 0 | 0 | FALSE | 1 | 1 | TRUE

## line_geodata
| x0 | y0 | x1 | y1 | x2 | y2 | x3 | y3 | x4 | y4 | x5 | y5 | x6 | y6 | x7 | y7 | x8 | y8 | x9 | y9
0 | 2625070.5284 | 1257800.1244 | 2625021.1002 | 1257813.7925
1 | 2624910.8029 | 1257840.5455 | 2625021.1002 | 1257813.7925
2 | 2625070.5284 | 1257800.1244 | 2625070.7742 | 1257757.7197
3 | 2625070.5284 | 1257800.1244 | 2625106.8333 | 1257787.2185
4 | 2624910.8029 | 1257840.5455 | 2624877.3433 | 1257816.5465
5 | 2624910.8029 | 1257840.5455 | 2624888.839 | 1257844.596
6 | 2625036.9264 | 1257627.1321 | 2625070.7742 | 1257757.7197
7 | 2625106.8333 | 1257787.2185 | 2625144.0919 | 1257773.9736 | 2625152.3907 | 1257771.5312
8 | 2624877.3433 | 1257816.5465 | 2624862.0594 | 1257805.584 | 2624847.5503 | 1257797.6129
9 | 2624860.1556 | 1257849.8856 | 2624888.839 | 1257844.596
10 | 2625036.9264 | 1257627.1321 | 2625059.3158 | 1257613.3617 | 2625063.8552 | 1257607.8216 | 2625067.5292 | 1257600.1208 | 2625067.6004 | 1257600.0018
11 | 2625036.9264 | 1257627.1321 | 2625030.8699 | 1257620.5687 | 2625023.1091 | 1257612.3415 | 2625016.5494 | 1257607.0992 | 2625010.0607 | 1257604.7036 | 2625002.2753 | 1257605.8493 | 2624990.1069 | 1257615.5419
12 | 2625092.3699 | 1257584.3707 | 2625083.4407 | 1257583.2211 | 2625078.034 | 1257585.244 | 2625072.905 | 1257591.1374 | 2625067.6004 | 1257600.0018
13 | 2624990.1069 | 1257615.5419 | 2624736.1168 | 1257361.9686
14 | 2624815.562 | 1257787.1414 | 2624835.4251 | 1257790.9514 | 2624847.5503 | 1257797.6129
15 | 2624774.7641 | 1257870.8074 | 2624845.7216 | 1257852.5474 | 2624860.1556 | 1257849.8856
16 | 2624774.7641 | 1257870.8074 | 2624709.7598 | 1257889.7936 | 2624675.2048 | 1257899.8899
17 | 2624774.7641 | 1257870.8074 | 2624756.7879 | 1257831.61
18 | 2624774.7641 | 1257870.8074 | 2624784.8114 | 1257894.9083
19 | 2624626.4664 | 1257783.642 | 2624607.1563 | 1257786.9883
20 | 2624626.4664 | 1257783.642 | 2624623.9814 | 1257768.4103
21 | 2624623.9814 | 1257768.4103 | 2624582.8389 | 1257775.2348
22 | 2624563.0995 | 1257778.5091 | 2624582.8389 | 1257775.2348
23 | 2624563.0995 | 1257778.5091 | 2624558.8898 | 1257779.2144 | 2624545.0153 | 1257781.2172
24 | 2624563.0995 | 1257778.5091 | 2624564.1223 | 1257739.0756
25 | 2624912.2553 | 1258042.0771 | 2624913.7087 | 1258060.3845 | 2624914.6232 | 1258064.8188
26 | 2624912.2553 | 1258042.0771 | 2624918.3832 | 1258041.514
27 | 2624912.2553 | 1258042.0771 | 2624886.4754 | 1258046.8721 | 2624878.3336 | 1258049.322
28 | 2624942.8195 | 1258039.2687 | 2624918.3832 | 1258041.514
29 | 2624851.5419 | 1258057.4773 | 2624864.027 | 1258053.627 | 2624878.3336 | 1258049.322
30 | 2624842.42 | 1258043.1182 | 2624845.7 | 1258051.9379 | 2624847.6493 | 1258052.7133 | 2624849.3403 | 1258053.9546 | 2624850.6603 | 1258055.5834 | 2624851.5419 | 1258057.4773
31 | 2624842.42 | 1258043.1182 | 2624842.3102 | 1258042.3172 | 2624837.9631 | 1258022.1819
32 | 2624931.7513 | 1257963.2659 | 2624930.301 | 1257963.6664 | 2624897.4669 | 1257970.8105
33 | 2624897.4669 | 1257970.8105 | 2624864.8271 | 1257977.9124 | 2624853.3182 | 1257983.7846
34 | 2624829.0999 | 1257996.1417 | 2624853.3182 | 1257983.7846
35 | 2624829.0999 | 1257996.1417 | 2624835.2533 | 1258011.9004 | 2624837.6587 | 1258020.772 | 2624837.9631 | 1258022.1819
36 | 2624829.0999 | 1257996.1417 | 2624818.1281 | 1258002.2222 | 2624803.5248 | 1258007.8204 | 2624790.8953 | 1258011.3093
37 | 2624803.593 | 1257939.2631 | 2624817.2386 | 1257971.5866 | 2624820.6733 | 1257979.5174 | 2624829.0999 | 1257996.1417
38 | 2624790.8953 | 1258011.3093 | 2624776.286 | 1258015.345 | 2624771.963 | 1258015.9941
39 | 2624803.593 | 1257939.2631 | 2624790.6999 | 1257909.0332 | 2624787.0393 | 1257900.2525
40 | 2624784.8114 | 1257894.9083 | 2624787.0393 | 1257900.2525
41 | 2624564.1223 | 1257739.0756 | 2624607.3704 | 1257740.411
42 | 2624607.3704 | 1257740.411 | 2624641.6304 | 1257699.4813
43 | 2624564.1223 | 1257739.0756 | 2624575.1748 | 1257696.6217
44 | 2624641.6304 | 1257699.4813 | 2624641.8579 | 1257693.7228 | 2624643.0868 | 1257662.7259
45 | 2624534.0196 | 1257696.3212 | 2624559.0312 | 1257695.9587 | 2624575.1748 | 1257696.6217
46 | 2624643.0868 | 1257662.7259 | 2624643.5592 | 1257650.812
47 | 2624643.5592 | 1257650.812 | 2624701.178 | 1257375.402
48 | 2624736.1168 | 1257361.9686 | 2624729.3955 | 1257364.6313 | 2624724.3197 | 1257370.4585 | 2624718.846 | 1257374.0714 | 2624709.9427 | 1257375.6465 | 2624701.178 | 1257375.402
49 | 2624675.2048 | 1257899.8899 | 2624673.1463 | 1257892.7209 | 2624668.0041 | 1257874.7763 | 2624684.6405 | 1257869.8199 | 2624681.166 | 1257856.9189 | 2624681.1204 | 1257853.383 | 2624682.0353 | 1257849.1284 | 2624684.2673 | 1257845.3907 | 2624687.8888 | 1257841.0806 | 2624692.8642 | 1257839.3446
50 | 2624739.3069 | 1257793.5404 | 2624740.6968 | 1257796.4927 | 2624749.5723 | 1257815.8762 | 2624756.7879 | 1257831.61
51 | 2624739.3069 | 1257793.5404 | 2624737.653 | 1257783.3933 | 2624735.4697 | 1257775.4344 | 2624734.7601 | 1257770.239 | 2624735.2568 | 1257766.8277 | 2624734.6754 | 1257763.423 | 2624737.653 | 1257759.8885 | 2624743.0869 | 1257756.7091 | 2624748.915 | 1257752.9975
52 | 2624748.915 | 1257752.9975 | 2624760.0708 | 1257751.9704
53 | 2625138.3171 | 1257587.7337 | 2625123.7709 | 1257585.9042
54 | 2625116.0878 | 1257584.9379 | 2625123.7709 | 1257585.9042
55 | 2625092.9453 | 1257582.0271 | 2625092.3699 | 1257584.3707
56 | 2625092.9453 | 1257582.0271 | 2625116.0878 | 1257584.9379
57 | 2625092.9453 | 1257582.0271 | 2625095.7828 | 1257565.3501 | 2625096.5439 | 1257560.8744
58 | 2625096.5439 | 1257560.8744 | 2625097.4226 | 1257555.7069
59 | 2625114.1221 | 1257455.9315 | 2625114.3768 | 1257483.0064 | 2625111.9565 | 1257497.2836 | 2625107.0054 | 1257516.32 | 2625103.3932 | 1257527.1898 | 2625100.8225 | 1257537.8417 | 2625099.5222 | 1257544.0181 | 2625098.9606 | 1257546.662 | 2625097.4226 | 1257555.7069
60 | 2625114.1221 | 1257455.9315 | 2625110.0068 | 1257453.846 | 2625108.819 | 1257431.6815 | 2625107.1435 | 1257416.8259
61 | 2625114.1221 | 1257455.9315 | 2625133.8061 | 1257454.0125
62 | 2625175.4356 | 1257449.954 | 2625133.8061 | 1257454.0125
63 | 2625175.4356 | 1257449.954 | 2625175.9049 | 1257468.4313
64 | 2625176.5182 | 1257492.5823 | 2625175.9049 | 1257468.4313
65 | 2625177.0374 | 1257513.0289 | 2625176.5182 | 1257492.5823
66 | 2625177.3217 | 1257524.2233 | 2625177.0374 | 1257513.0289

## bus_geodata
| x | y | coords
0 | 2625021.1002 | 1257813.7925
1 | 2625070.5284 | 1257800.1244
2 | 2624910.8029 | 1257840.5455
3 | 2625070.7742 | 1257757.7197
4 | 2625106.8333 | 1257787.2185
5 | 2624877.3433 | 1257816.5465
6 | 2624888.839 | 1257844.596
7 | 2625036.9264 | 1257627.1321
8 | 2625152.3907 | 1257771.5312
9 | 2625067.6004 | 1257600.0018
10 | 2624990.1069 | 1257615.5419
11 | 2624847.5503 | 1257797.6129
12 | 2624860.1556 | 1257849.8856
13 | 2624815.562 | 1257787.1414
14 | 2624774.7641 | 1257870.8074
15 | 2624607.1563 | 1257786.9883
16 | 2624626.4664 | 1257783.642
17 | 2624623.9814 | 1257768.4103
18 | 2624582.8389 | 1257775.2348
19 | 2624563.0995 | 1257778.5091
20 | 2624914.6232 | 1258064.8188
21 | 2624912.2553 | 1258042.0771
22 | 2624918.3832 | 1258041.514
23 | 2624878.3336 | 1258049.322
24 | 2624942.8195 | 1258039.2687
25 | 2624851.5419 | 1258057.4773
26 | 2624842.42 | 1258043.1182
27 | 2624931.7513 | 1257963.2659
28 | 2624897.4669 | 1257970.8105
29 | 2624853.3182 | 1257983.7846
30 | 2624829.0999 | 1257996.1417
31 | 2624837.9631 | 1258022.1819
32 | 2624790.8953 | 1258011.3093
33 | 2624803.593 | 1257939.2631
34 | 2624771.963 | 1258015.9941
35 | 2624787.0393 | 1257900.2525
36 | 2624784.8114 | 1257894.9083
37 | 2624607.3704 | 1257740.411
38 | 2624564.1223 | 1257739.0756
39 | 2624641.6304 | 1257699.4813
40 | 2624575.1748 | 1257696.6217
41 | 2624643.0868 | 1257662.7259
42 | 2624643.5592 | 1257650.812
43 | 2624701.178 | 1257375.402
44 | 2624545.0153 | 1257781.2172
45 | 2624534.0196 | 1257696.3212
46 | 2624736.1168 | 1257361.9686
47 | 2624675.2048 | 1257899.8899
48 | 2624756.7879 | 1257831.61
49 | 2624692.8642 | 1257839.3446
50 | 2624739.3069 | 1257793.5404
51 | 2624748.915 | 1257752.9975
52 | 2624760.0708 | 1257751.9704
53 | 2625138.3171 | 1257587.7337
54 | 2625123.7709 | 1257585.9042
55 | 2625092.3699 | 1257584.3707
56 | 2625092.9453 | 1257582.0271
57 | 2625116.0878 | 1257584.9379
58 | 2625096.5439 | 1257560.8744
59 | 2625097.4226 | 1257555.7069
60 | 2625114.1221 | 1257455.9315
61 | 2625107.1435 | 1257416.8259
62 | 2625133.8061 | 1257454.0125
63 | 2625175.4356 | 1257449.954
64 | 2625175.9049 | 1257468.4313
65 | 2625177.0374 | 1257513.0289
66 | 2625176.5182 | 1257492.5823
67 | 2625177.3217 | 1257524.2233
68 | 2624789.263 | 1257782.0968

## line_std_types
| c_nf_per_km | r_ohm_per_km | x_ohm_per_km | max_i_ka | type | q_mm2 | alpha | voltage_rating
NAYY 4x50 SE | 210 | 0.642 | 0.083 | 0.142 | cs | 50 | 0.00403 | LV
NAYY 4x120 SE | 264 | 0.225 | 0.08 | 0.242 | cs | 120 | 0.00403 | LV
NAYY 4x150 SE | 261 | 0.208 | 0.08 | 0.27 | cs | 150 | 0.00403 | LV
NA2XS2Y 1x95 RM/25 12/20 kV | 216 | 0.313 | 0.132 | 0.252 | cs | 95 | 0.00403 | MV
NA2XS2Y 1x185 RM/25 12/20 kV | 273 | 0.161 | 0.117 | 0.362 | cs | 185 | 0.00403 | MV
NA2XS2Y 1x240 RM/25 12/20 kV | 304 | 0.122 | 0.112 | 0.421 | cs | 240 | 0.00403 | MV
NA2XS2Y 1x95 RM/25 6/10 kV | 315 | 0.313 | 0.123 | 0.249 | cs | 95 | 0.00403 | MV
NA2XS2Y 1x185 RM/25 6/10 kV | 406 | 0.161 | 0.11 | 0.358 | cs | 185 | 0.00403 | MV
NA2XS2Y 1x240 RM/25 6/10 kV | 456 | 0.122 | 0.105 | 0.416 | cs | 240 | 0.00403 | MV
NA2XS2Y 1x150 RM/25 12/20 kV | 250 | 0.206 | 0.116 | 0.319 | cs | 150 | 0.00403 | MV
NA2XS2Y 1x120 RM/25 12/20 kV | 230 | 0.253 | 0.119 | 0.283 | cs | 120 | 0.00403 | MV
NA2XS2Y 1x70 RM/25 12/20 kV | 190 | 0.443 | 0.132 | 0.22 | cs | 70 | 0.00403 | MV
NA2XS2Y 1x150 RM/25 6/10 kV | 360 | 0.206 | 0.11 | 0.315 | cs | 150 | 0.00403 | MV
NA2XS2Y 1x120 RM/25 6/10 kV | 340 | 0.253 | 0.113 | 0.28 | cs | 120 | 0.00403 | MV
NA2XS2Y 1x70 RM/25 6/10 kV | 280 | 0.443 | 0.123 | 0.217 | cs | 70 | 0.00403 | MV
N2XS(FL)2Y 1x120 RM/35 64/110 kV | 112 | 0.153 | 0.166 | 0.366 | cs | 120 | 0.00393 | HV
N2XS(FL)2Y 1x185 RM/35 64/110 kV | 125 | 0.099 | 0.156 | 0.457 | cs | 185 | 0.00393 | HV
N2XS(FL)2Y 1x240 RM/35 64/110 kV | 135 | 0.075 | 0.149 | 0.526 | cs | 240 | 0.00393 | HV
N2XS(FL)2Y 1x300 RM/35 64/110 kV | 144 | 0.06 | 0.144 | 0.588 | cs | 300 | 0.00393 | HV
15-AL1/3-ST1A 0.4 | 11 | 1.8769 | 0.35 | 0.105 | ol | 16 | 0.00403 | LV
24-AL1/4-ST1A 0.4 | 11.25 | 1.2012 | 0.335 | 0.14 | ol | 24 | 0.00403 | LV
48-AL1/8-ST1A 0.4 | 12.2 | 0.5939 | 0.3 | 0.21 | ol | 48 | 0.00403 | LV
94-AL1/15-ST1A 0.4 | 13.2 | 0.306 | 0.29 | 0.35 | ol | 94 | 0.00403 | LV
34-AL1/6-ST1A 10.0 | 9.7 | 0.8342 | 0.36 | 0.17 | ol | 34 | 0.00403 | MV
48-AL1/8-ST1A 10.0 | 10.1 | 0.5939 | 0.35 | 0.21 | ol | 48 | 0.00403 | MV
70-AL1/11-ST1A 10.0 | 10.4 | 0.4132 | 0.339 | 0.29 | ol | 70 | 0.00403 | MV
94-AL1/15-ST1A 10.0 | 10.75 | 0.306 | 0.33 | 0.35 | ol | 94 | 0.00403 | MV
122-AL1/20-ST1A 10.0 | 11.1 | 0.2376 | 0.323 | 0.41 | ol | 122 | 0.00403 | MV
149-AL1/24-ST1A 10.0 | 11.25 | 0.194 | 0.315 | 0.47 | ol | 149 | 0.00403 | MV
34-AL1/6-ST1A 20.0 | 9.15 | 0.8342 | 0.382 | 0.17 | ol | 34 | 0.00403 | MV
48-AL1/8-ST1A 20.0 | 9.5 | 0.5939 | 0.372 | 0.21 | ol | 48 | 0.00403 | MV
70-AL1/11-ST1A 20.0 | 9.7 | 0.4132 | 0.36 | 0.29 | ol | 70 | 0.00403 | MV
94-AL1/15-ST1A 20.0 | 10 | 0.306 | 0.35 | 0.35 | ol | 94 | 0.00403 | MV
122-AL1/20-ST1A 20.0 | 10.3 | 0.2376 | 0.344 | 0.41 | ol | 122 | 0.00403 | MV
149-AL1/24-ST1A 20.0 | 10.5 | 0.194 | 0.337 | 0.47 | ol | 149 | 0.00403 | MV
184-AL1/30-ST1A 20.0 | 10.75 | 0.1571 | 0.33 | 0.535 | ol | 184 | 0.00403 | MV
243-AL1/39-ST1A 20.0 | 11 | 0.1188 | 0.32 | 0.645 | ol | 243 | 0.00403 | MV
48-AL1/8-ST1A 110.0 | 8 | 0.5939 | 0.46 | 0.21 | ol | 48 | 0.00403 | HV
70-AL1/11-ST1A 110.0 | 8.4 | 0.4132 | 0.45 | 0.29 | ol | 70 | 0.00403 | HV
94-AL1/15-ST1A 110.0 | 8.65 | 0.306 | 0.44 | 0.35 | ol | 94 | 0.00403 | HV
122-AL1/20-ST1A 110.0 | 8.5 | 0.2376 | 0.43 | 0.41 | ol | 122 | 0.00403 | HV
149-AL1/24-ST1A 110.0 | 8.75 | 0.194 | 0.41 | 0.47 | ol | 149 | 0.00403 | HV
184-AL1/30-ST1A 110.0 | 8.8 | 0.1571 | 0.4 | 0.535 | ol | 184 | 0.00403 | HV
243-AL1/39-ST1A 110.0 | 9 | 0.1188 | 0.39 | 0.645 | ol | 243 | 0.00403 | HV
305-AL1/39-ST1A 110.0 | 9.2 | 0.0949 | 0.38 | 0.74 | ol | 305 | 0.00403 | HV
490-AL1/64-ST1A 110.0 | 9.75 | 0.059 | 0.37 | 0.96 | ol | 490 | 0.00403 | HV
679-AL1/86-ST1A 110.0 | 9.95 | 0.042 | 0.36 | 1.15 | ol | 679 | 0.00403 | HV
490-AL1/64-ST1A 220.0 | 10 | 0.059 | 0.285 | 0.96 | ol | 490 | 0.00403 | HV
679-AL1/86-ST1A 220.0 | 11.7 | 0.042 | 0.275 | 1.15 | ol | 679 | 0.00403 | HV
490-AL1/64-ST1A 380.0 | 11 | 0.059 | 0.253 | 0.96 | ol | 490 | 0.00403 | HV
679-AL1/86-ST1A 380.0 | 14.6 | 0.042 | 0.25 | 1.15 | ol | 679 | 0.00403 | HV

## trafo_std_types
| i0_percent | pfe_kw | vkr_percent | sn_mva | vn_lv_kv | vn_hv_kv | vk_percent | shift_degree | vector_group | tap_side | tap_neutral | tap_min | tap_max | tap_step_degree | tap_step_percent | tap_phase_shifter
160 MVA 380/110 kV | 0.06 | 60 | 0.25 | 160 | 110 | 380 | 12.2 | 0 | Yy0 | hv | 0 | -9 | 9 | 0 | 1.5 | FALSE
100 MVA 220/110 kV | 0.06 | 55 | 0.26 | 100 | 110 | 220 | 12 | 0 | Yy0 | hv | 0 | -9 | 9 | 0 | 1.5 | FALSE
63 MVA 110/20 kV | 0.04 | 22 | 0.32 | 63 | 20 | 110 | 18 | 150 | YNd5 | hv | 0 | -9 | 9 | 0 | 1.5 | FALSE
40 MVA 110/20 kV | 0.05 | 18 | 0.34 | 40 | 20 | 110 | 16.2 | 150 | YNd5 | hv | 0 | -9 | 9 | 0 | 1.5 | FALSE
25 MVA 110/20 kV | 0.07 | 14 | 0.41 | 25 | 20 | 110 | 12 | 150 | YNd5 | hv | 0 | -9 | 9 | 0 | 1.5 | FALSE
63 MVA 110/10 kV | 0.04 | 22 | 0.32 | 63 | 10 | 110 | 18 | 150 | YNd5 | hv | 0 | -9 | 9 | 0 | 1.5 | FALSE
40 MVA 110/10 kV | 0.05 | 18 | 0.34 | 40 | 10 | 110 | 16.2 | 150 | YNd5 | hv | 0 | -9 | 9 | 0 | 1.5 | FALSE
25 MVA 110/10 kV | 0.07 | 14 | 0.41 | 25 | 10 | 110 | 12 | 150 | YNd5 | hv | 0 | -9 | 9 | 0 | 1.5 | FALSE
0.25 MVA 20/0.4 kV | 0.32 | 0.8 | 1.44 | 0.25 | 0.4 | 20 | 6 | 150 | Yzn5 | hv | 0 | -2 | 2 | 0 | 2.5 | FALSE
0.4 MVA 20/0.4 kV | 0.3375 | 1.35 | 1.425 | 0.4 | 0.4 | 20 | 6 | 150 | Dyn5 | hv | 0 | -2 | 2 | 0 | 2.5 | FALSE
0.63 MVA 20/0.4 kV | 0.2619 | 1.65 | 1.206 | 0.63 | 0.4 | 20 | 6 | 150 | Dyn5 | hv | 0 | -2 | 2 | 0 | 2.5 | FALSE
0.25 MVA 10/0.4 kV | 0.24 | 0.6 | 1.2 | 0.25 | 0.4 | 10 | 4 | 150 | Dyn5 | hv | 0 | -2 | 2 | 0 | 2.5 | FALSE
0.4 MVA 10/0.4 kV | 0.2375 | 0.95 | 1.325 | 0.4 | 0.4 | 10 | 4 | 150 | Dyn5 | hv | 0 | -2 | 2 | 0 | 2.5 | FALSE
0.63 MVA 10/0.4 kV | 0.1873 | 1.18 | 1.0794 | 0.63 | 0.4 | 10 | 4 | 150 | Dyn5 | hv | 0 | -2 | 2 | 0 | 2.5 | FALSE

## trafo3w_std_types
| sn_hv_mva | sn_mv_mva | sn_lv_mva | vn_hv_kv | vn_mv_kv | vn_lv_kv | vk_hv_percent | vk_mv_percent | vk_lv_percent | vkr_hv_percent | vkr_mv_percent | vkr_lv_percent | pfe_kw | i0_percent | shift_mv_degree | shift_lv_degree | vector_group | tap_side | tap_neutral | tap_min | tap_max | tap_step_percent
63/25/38 MVA 110/20/10 kV | 63 | 25 | 38 | 110 | 20 | 10 | 10.4 | 10.4 | 10.4 | 0.28 | 0.32 | 0.35 | 35 | 0.89 | 0 | 0 | YN0yn0yn0 | hv | 0 | -10 | 10 | 1.2
63/25/38 MVA 110/10/10 kV | 63 | 25 | 38 | 110 | 10 | 10 | 10.4 | 10.4 | 10.4 | 0.28 | 0.32 | 0.35 | 35 | 0.89 | 0 | 0 | YN0yn0yn0 | hv | 0 | -10 | 10 | 1.2

## fuse_std_types
| fuse_type | i_rated_a | t_avg | t_min | t_total | x_avg | x_min | x_total
HV 100A | HV 100A | 100 | 0 | [10.0, 3.64, 0.854, 0.281, 0.1, 0.0531, 0.022, 0.01] | [10.0, 4.267, 1.21, 0.403, 0.1, 0.058, 0.022, 0.01] | 0 | [300.0, 350.0, 450.0, 550.0, 700.0, 850.0, 1200.0, 1752.0] | [600.0, 700.0, 900.0, 1150.0, 1665.0, 2000.0, 3000.0, 4313.0]
HV 10A | HV 10A | 10 | 0 | [10.0, 1675.0, 0.344, 0.156, 0.1, 0.0417, 0.0171, 0.01] | [10.0, 1.3, 0.3, 0.155, 0.1, 0.0555, 0.023, 0.01] | 0 | [30.0, 32.0, 35.0, 37.0, 39.0, 50.0, 70.0, 88.0] | [60.0, 70.0, 80.0, 87.0, 94.0, 110.0, 150.0, 216.0]
HV 125A | HV 125A | 125 | 0 | [10.0, 1.82, 0.344, 0.1, 0.0467, 0.0269, 0.01] | [10.0, 2.478, 0.426, 0.1, 0.0427, 0.0211, 0.01] | 0 | [375.0, 500.0, 700.0, 925.0, 1200.0, 1500.0, 2341.0] | [750.0, 1000.0, 1500.0, 2200.0, 3000.0, 4000.0, 5765.0]
HV 160A | HV 160A | 160 | 0 | [10.0, 4.15, 1.03, 0.198, 0.1, 0.051, 0.0172, 0.01] | [10.0, 2.3, 0.734, 0.274, 0.1, 0.046, 0.0177, 0.01] | 0 | [480.0, 550.0, 700.0, 1000.0, 1260.0, 1600.0, 2500.0, 3227.0] | [960.0, 1300.0, 1700.0, 2200.0, 2996.0, 4000.0, 6000.0, 7946.0]
HV 16A | HV 16A | 16 | 0 | [10.0, 0.352, 0.164, 0.1, 0.0649, 0.0342, 0.01] | [10.0, 2.34, 0.722, 0.181, 0.1, 0.055, 0.0296, 0.01] | 0 | [48.0, 60.0, 65.0, 71.0, 80.0, 100.0, 162.0] | [96.0, 110.0, 125.0, 150.0, 168.0, 200.0, 250.0, 398.0]
HV 200A | HV 200A | 200 | 0 | [10.0, 4.267, 1.21, 0.403, 0.1, 0.058, 0.022, 0.01] | [10.0, 3.73, 1.654, 0.328, 0.1, 0.0531, 0.019, 0.01] | 0 | [600.0, 700.0, 900.0, 1150.0, 1665.0, 2000.0, 3000.0, 4313.0] | [1200.0, 1500.0, 1800.0, 2700.0, 3960.0, 5000.0, 7500.0, 10620.0]
HV 20A | HV 20A | 20 | 0 | [10.0, 1.3, 0.3, 0.155, 0.1, 0.0555, 0.023, 0.01] | [10.0, 1.3, 0.161, 0.1, 0.0611, 0.0399, 0.0141, 0.01] | 0 | [60.0, 70.0, 80.0, 87.0, 94.0, 110.0, 150.0, 216.0] | [120.0, 150.0, 200.0, 223.0, 260.0, 300.0, 450.0, 532.0]
HV 25A | HV 25A | 25 | 0 | [10.0, 2.512, 0.833, 0.299, 0.1, 0.0372, 0.0223, 0.01] | [10.0, 3.125, 0.597, 0.198, 0.1, 0.0378, 0.022, 0.01] | 0 | [75.0, 82.0, 90.0, 100.0, 124.0, 170.0, 200.0, 289.0] | [150.0, 170.0, 210.0, 250.0, 294.0, 400.0, 500.0, 711.0]
HV 31.5A | HV 31.5A | 31.5 | 0 | [10.0, 2.34, 0.722, 0.181, 0.1, 0.055, 0.0296, 0.01] | [10.0, 2.84, 0.368, 0.164, 0.1, 0.0621, 0.0378, 0.0195, 0.01] | 0 | [95.0, 110.0, 125.0, 150.0, 165.0, 200.0, 250.0, 390.0] | [189.0, 220.0, 300.0, 350.0, 393.0, 450.0, 530.0, 700.0, 960.0]
HV 40A | HV 40A | 40 | 0 | [10.0, 1.3, 0.161, 0.1, 0.0611, 0.0399, 0.0141, 0.01] | [10.0, 2.05, 0.369, 0.198, 0.1, 0.051, 0.0298, 0.01] | 0 | [120.0, 150.0, 200.0, 223.0, 260.0, 300.0, 450.0, 532.0] | [240.0, 300.0, 400.0, 450.0, 530.0, 650.0, 800.0, 1311.0]
HV 50A | HV 50A | 50 | 0 | [10.0, 3.215, 0.597, 0.198, 0.1, 0.0378, 0.022, 0.01] | [10.0, 3.64, 0.854, 0.281, 0.1, 0.0531, 0.022, 0.01] | 0 | [150.0, 170.0, 210.0, 250.0, 294.0, 400.0, 500.0, 711.0] | [300.0, 350.0, 450.0, 550.0, 700.0, 850.0, 1200.0, 1752.0]
HV 6.3A | HV 6.3A | 6.3 | 0 | [10.0, 1.39, 0.344, 0.168, 0.1, 0.056, 0.0263, 0.01] | [10.0, 1.711, 0.516, 0.198, 0.1, 0.0634, 0.0303, 0.01] | 0 | [19.0, 19.5, 20.4, 20.8, 22.0, 25.0, 32.0, 48.0] | [38.0, 40.0, 43.0, 48.0, 53.0, 60.0, 75.0, 118.0]
HV 63A | HV 63A | 63 | 0 | [10.0, 2.84, 0.368, 0.164, 0.1, 0.0621, 0.0378, 0.0195, 0.01] | [10.0, 1.82, 0.344, 0.1, 0.0467, 0.0269, 0.01] | 0 | [189.0, 220.0, 300.0, 350.0, 393.0, 450.0, 530.0, 700.0, 961.0] | [378.0, 500.0, 700.0, 934.0, 1200.0, 1500.0, 2366.0]
HV 80A | HV 80A | 80 | 0 | [10.0, 2.05, 0.369, 0.198, 0.1, 0.051, 0.0298, 0.01] | [10.0, 4.15, 1.03, 0.198, 0.1, 0.051, 0.0172, 0.01] | 0 | [240.0, 300.0, 400.0, 450.0, 530.0, 650.0, 800.0, 1311.0] | [480.0, 550.0, 700.0, 1000.0, 1260.0, 1600.0, 2500.0, 3227.0]
Siemens NH-1-100 | Siemens NH-1-100 | 100 | [5400.0, 2000.0, 400.0, 20.0, 1.0, 0.2, 0.012, 0.004] | 0 | 0 | [150.0, 190.0, 250.0, 430.0, 900.0, 1250.0, 2700.0, 3600.0] | 0 | 0
Siemens NH-1-125 | Siemens NH-1-125 | 125 | [4800.0, 120.0, 7.0, 0.1, 0.004] | 0 | 0 | [180.0, 400.0, 740.0, 2000.0, 4250.0] | 0 | 0
Siemens NH-1-16 | Siemens NH-1-16 | 16 | [4000.0, 400.0, 2.0, 0.1, 0.04, 0.01] | 0 | 0 | [26.0, 35.0, 75.0, 150.0, 200.0, 300.0] | 0 | 0
Siemens NH-1-160 | Siemens NH-1-160 | 160 | [4800.0, 120.0, 7.0, 0.1, 0.004] | 0 | 0 | [210.0, 500.0, 900.0, 2300.0, 5000.0] | 0 | 0
Siemens NH-1-25 | Siemens NH-1-25 | 25 | [4000.0, 1000.0, 10.0, 0.2, 0.02, 0.01] | 0 | 0 | [40.0, 50.0, 100.0, 210.0, 400.0, 500.0] | 0 | 0
Siemens NH-1-50 | Siemens NH-1-50 | 50 | [4000.0, 40.0, 4.0, 1.0, 0.02, 0.01] | 0 | 0 | [86.0, 200.0, 300.0, 400.0, 1000.0, 1280.0] | 0 | 0
Siemens NH-1-63 | Siemens NH-1-63 | 63 | [4000.0, 100.0, 10.0, 2.0, 0.04, 0.01] | 0 | 0 | [100.0, 200.0, 300.0, 400.0, 1000.0, 1500.0] | 0 | 0
Siemens NH-1-80 | Siemens NH-1-80 | 80 | [4800.0, 120.0, 7.0, 0.1, 0.01] | 0 | 0 | [150.58, 250.0, 450.0, 1150.0, 2470.0] | 0 | 0
Siemens NH-2-1000 | Siemens NH-2-1000 | 1000 | [4800.0, 120.0, 7.0, 0.1, 0.004] | 0 | 0 | [1900.0, 3500.0, 8400.0, 24000.0, 52000.0] | 0 | 0
Siemens NH-2-200 | Siemens NH-2-200 | 200 | [4800.0, 120.0, 7.0, 0.1, 0.004] | 0 | 0 | [280.0, 650.0, 1200.0, 3000.0, 7000.0] | 0 | 0
Siemens NH-2-224 | Siemens NH-2-224 | 224 | [4800.0, 120.0, 7.0, 0.2, 0.04, 0.004] | 0 | 0 | [400.0, 750.0, 1453.0, 3025.0, 4315.0, 7600.0] | 0 | 0
Siemens NH-2-250 | Siemens NH-2-250 | 250 | [4800.0, 120.0, 7.0, 0.1, 0.004] | 0 | 0 | [450.0, 800.0, 1650.0, 4000.0, 8500.0] | 0 | 0
Siemens NH-2-315 | Siemens NH-2-315 | 315 | [4800.0, 120.0, 7.0, 0.1, 0.004] | 0 | 0 | [550.0, 920.0, 1900.0, 5000.0, 11000.0] | 0 | 0
Siemens NH-2-355 | Siemens NH-2-355 | 355 | [4800.0, 120.0, 6.0, 0.1, 0.004] | 0 | 0 | [650.0, 1116.27, 2350.0, 5840.0, 12790.0] | 0 | 0
Siemens NH-2-400 | Siemens NH-2-400 | 400 | [4800.0, 120.0, 7.0, 0.1, 0.004] | 0 | 0 | [720.0, 1350.0, 2800.0, 6500.0, 15000.0] | 0 | 0
Siemens NH-2-425 | Siemens NH-2-425 | 425 | [4800.0, 120.0, 7.0, 0.1, 0.004] | 0 | 0 | [850.0, 1500.0, 3050.0, 7500.0, 16500.0] | 0 | 0
Siemens NH-2-630 | Siemens NH-2-630 | 630 | [4800.0, 120.0, 7.0, 0.1, 0.004] | 0 | 0 | [1200.0, 2000.0, 4800.0, 12000.0, 26000.0] | 0 | 0

## dtypes
| element | column | dtype
0 | bus | name | object
1 | bus | vn_kv | float64
2 | bus | type | object
3 | bus | zone | object
4 | bus | in_service | bool
5 | load | name | object
6 | load | bus | uint32
7 | load | p_mw | float64
8 | load | q_mvar | float64
9 | load | const_z_percent | float64
10 | load | const_i_percent | float64
11 | load | sn_mva | float64
12 | load | scaling | float64
13 | load | in_service | bool
14 | load | type | object
15 | ext_grid | name | object
16 | ext_grid | bus | uint32
17 | ext_grid | vm_pu | float64
18 | ext_grid | va_degree | float64
19 | ext_grid | slack_weight | float64
20 | ext_grid | in_service | bool
21 | line | name | object
22 | line | std_type | object
23 | line | from_bus | uint32
24 | line | to_bus | uint32
25 | line | length_km | float64
26 | line | r_ohm_per_km | float64
27 | line | x_ohm_per_km | float64
28 | line | c_nf_per_km | float64
29 | line | g_us_per_km | float64
30 | line | max_i_ka | float64
31 | line | df | float64
32 | line | parallel | uint32
33 | line | type | object
34 | line | in_service | bool
35 | trafo | name | object
36 | trafo | std_type | object
37 | trafo | hv_bus | uint32
38 | trafo | lv_bus | uint32
39 | trafo | sn_mva | float64
40 | trafo | vn_hv_kv | float64
41 | trafo | vn_lv_kv | float64
42 | trafo | vk_percent | float64
43 | trafo | vkr_percent | float64
44 | trafo | pfe_kw | float64
45 | trafo | i0_percent | float64
46 | trafo | shift_degree | float64
47 | trafo | tap_side | object
48 | trafo | tap_neutral | int32
49 | trafo | tap_min | int32
50 | trafo | tap_max | int32
51 | trafo | tap_step_percent | float64
52 | trafo | tap_step_degree | float64
53 | trafo | tap_pos | int32
54 | trafo | tap_phase_shifter | bool
55 | trafo | parallel | uint32
56 | trafo | df | float64
57 | trafo | in_service | bool
58 | line_geodata | coords | object
59 | bus_geodata | x | float64
60 | bus_geodata | y | float64
61 | bus_geodata | coords | object

## parameters
| version | format_version | converged | OPF_converged | name | f_hz | sn_mva
0 | 2.14.6 | 2.14.0 | FALSE | FALSE |  | 50 | 1