## bus
| name | vn_kv | type | zone | in_service
0 | bus_LV_2828-6_0_4_node_0 | 0.4 | n |  | TRUE
1 | bus_LV_2828-6_0_4_node_2 | 0.4 | n |  | TRUE
2 | bus_LV_2828-6_0_4_node_4 | 0.4 | n |  | TRUE
3 | bus_LV_2828-6_0_4_node_5 | 0.4 | n |  | TRUE
4 | bus_LV_2828-6_0_4_node_6 | 0.4 | n |  | TRUE
5 | bus_LV_2828-6_0_4_node_58 | 0.4 | n |  | TRUE
6 | bus_LV_2828-6_0_4_node_73 | 0.4 | n |  | TRUE
7 | bus_LV_2828-6_0_4_node_8 | 0.4 | n |  | TRUE
8 | bus_LV_2828-6_0_4_node_7 | 0.4 | n |  | TRUE
9 | bus_LV_2828-6_0_4_node_59 | 0.4 | n |  | TRUE
10 | bus_LV_2828-6_0_4_node_9 | 0.4 | n |  | TRUE
11 | bus_LV_2828-6_0_4_node_10 | 0.4 | n |  | TRUE
12 | bus_LV_2828-6_0_4_node_11 | 0.4 | n |  | TRUE
13 | bus_LV_2828-6_0_4_node_12 | 0.4 | n |  | TRUE
14 | bus_LV_2828-6_0_4_node_60 | 0.4 | n |  | TRUE
15 | bus_LV_2828-6_0_4_node_61 | 0.4 | n |  | TRUE
16 | bus_LV_2828-6_0_4_node_75 | 0.4 | n |  | TRUE
17 | bus_LV_2828-6_0_4_node_31 | 0.4 | n |  | TRUE
18 | bus_LV_2828-6_0_4_node_32 | 0.4 | n |  | TRUE
19 | bus_LV_2828-6_0_4_node_56 | 0.4 | n |  | TRUE
20 | bus_LV_2828-6_0_4_node_29 | 0.4 | n |  | TRUE
21 | bus_LV_2828-6_0_4_node_30 | 0.4 | n |  | TRUE
22 | bus_LV_2828-6_0_4_node_57 | 0.4 | n |  | TRUE
23 | bus_LV_2828-6_0_4_node_13 | 0.4 | n |  | TRUE
24 | bus_LV_2828-6_0_4_node_14 | 0.4 | n |  | TRUE
25 | bus_LV_2828-6_0_4_node_15 | 0.4 | n |  | TRUE
26 | bus_LV_2828-6_0_4_node_16 | 0.4 | n |  | TRUE
27 | bus_LV_2828-6_0_4_node_17 | 0.4 | n |  | TRUE
28 | bus_LV_2828-6_0_4_node_18 | 0.4 | n |  | TRUE
29 | bus_LV_2828-6_0_4_node_65 | 0.4 | n |  | TRUE
30 | bus_LV_2828-6_0_4_node_22 | 0.4 | n |  | TRUE
31 | bus_LV_2828-6_0_4_node_47 | 0.4 | n |  | TRUE
32 | bus_LV_2828-6_0_4_node_50 | 0.4 | n |  | TRUE
33 | bus_LV_2828-6_0_4_node_70 | 0.4 | n |  | TRUE
34 | bus_LV_2828-6_0_4_node_41 | 0.4 | n |  | TRUE
35 | bus_LV_2828-6_0_4_node_46 | 0.4 | n |  | TRUE
36 | bus_LV_2828-6_0_4_node_48 | 0.4 | n |  | TRUE
37 | bus_LV_2828-6_0_4_node_67 | 0.4 | n |  | TRUE
38 | bus_LV_2828-6_0_4_node_49 | 0.4 | n |  | TRUE
39 | bus_LV_2828-6_0_4_node_55 | 0.4 | n |  | TRUE
40 | bus_LV_2828-6_0_4_node_54 | 0.4 | n |  | TRUE
41 | bus_LV_2828-6_0_4_node_64 | 0.4 | n |  | TRUE
42 | bus_LV_2828-6_0_4_node_66 | 0.4 | n |  | TRUE
43 | bus_LV_2828-6_0_4_node_77 | 0.4 | n |  | TRUE
44 | bus_LV_2828-6_0_4_node_62 | 0.4 | n |  | TRUE
45 | bus_LV_2828-6_0_4_node_20 | 0.4 | n |  | TRUE
46 | bus_LV_2828-6_0_4_node_19 | 0.4 | n |  | TRUE
47 | bus_LV_2828-6_0_4_node_21 | 0.4 | n |  | TRUE
48 | bus_LV_2828-6_0_4_node_23 | 0.4 | n |  | TRUE
49 | bus_LV_2828-6_0_4_node_71 | 0.4 | n |  | TRUE
50 | bus_LV_2828-6_0_4_node_72 | 0.4 | n |  | TRUE
51 | bus_LV_2828-6_0_4_node_24 | 0.4 | n |  | TRUE
52 | bus_LV_2828-6_0_4_node_25 | 0.4 | n |  | TRUE
53 | bus_LV_2828-6_0_4_node_27 | 0.4 | n |  | TRUE
54 | bus_LV_2828-6_0_4_node_28 | 0.4 | n |  | TRUE
55 | bus_LV_2828-6_0_4_node_51 | 0.4 | n |  | TRUE
56 | bus_LV_2828-6_0_4_node_52 | 0.4 | n |  | TRUE
57 | bus_LV_2828-6_0_4_node_53 | 0.4 | n |  | TRUE
58 | bus_LV_2828-6_0_4_node_33 | 0.4 | n |  | TRUE
59 | bus_LV_2828-6_0_4_node_34 | 0.4 | n |  | TRUE
60 | bus_LV_2828-6_0_4_node_36 | 0.4 | n |  | TRUE
61 | bus_LV_2828-6_0_4_node_38 | 0.4 | n |  | TRUE
62 | bus_LV_2828-6_0_4_node_37 | 0.4 | n |  | TRUE
63 | bus_LV_2828-6_0_4_node_42 | 0.4 | n |  | TRUE
64 | bus_LV_2828-6_0_4_node_39 | 0.4 | n |  | TRUE
65 | bus_LV_2828-6_0_4_node_43 | 0.4 | n |  | TRUE
66 | bus_LV_2828-6_0_4_node_40 | 0.4 | n |  | TRUE
67 | bus_LV_2828-6_0_4_node_45 | 0.4 | n |  | TRUE
68 | bus_LV_2828-6_0_4_node_83 | 0.4 | n |  | TRUE
69 | bus_LV_2828-6_0_4_node_79 | 0.4 | n |  | TRUE
70 | bus_LV_2828-6_0_4_node_82 | 0.4 | n |  | TRUE
71 | bus_LV_2828-6_0_4_node_78 | 0.4 | n |  | TRUE
72 | bus_LV_2828-6_0_4_node_81 | 0.4 | n |  | TRUE
73 | bus_LV_2828-6_0_4_node_68 | 0.4 | n |  | TRUE
74 | bus_LV_2828-6_0_4_node_69 | 0.4 | n |  | TRUE
75 | bus_LV_2828-6_0_4_node_63 | 0.4 | n |  | TRUE
76 | bus_LV_2828-6_0_4_node_76 | 0.4 | n |  | TRUE
77 | bus_LV_2828-6_0_4_node_80 | 0.4 | n |  | TRUE
78 | bus_MV_296_0_node_22 | 20 | n |  | TRUE

## load
| name | bus | p_mw | q_mvar | const_z_percent | const_i_percent | sn_mva | scaling | in_service | type
0 | LV_2828-6_0_4_load_0 | 0 | 0.0081453 | 0.0020414 | 0 | 0 |  | 1 | TRUE | wye
1 | LV_2828-6_0_4_load_4 | 2 | 0.01008 | 0.0025262 | 0 | 0 |  | 1 | TRUE | wye
2 | LV_2828-6_0_4_load_5 | 3 | 0.003594 | 0.00090074 | 0 | 0 |  | 1 | TRUE | wye
3 | LV_2828-6_0_4_load_73 | 6 | 0.00081912 | 0.00020529 | 0 | 0 |  | 1 | TRUE | wye
4 | LV_2828-6_0_4_load_7 | 8 | 0.0054748 | 0.0013721 | 0 | 0 |  | 1 | TRUE | wye
5 | LV_2828-6_0_4_load_59 | 9 | 0.0029593 | 0.00074166 | 0 | 0 |  | 1 | TRUE | wye
6 | LV_2828-6_0_4_load_11 | 12 | 0.0076394 | 0.0019146 | 0 | 0 |  | 1 | TRUE | wye
7 | LV_2828-6_0_4_load_12 | 13 | 0.0026232 | 0.00065744 | 0 | 0 |  | 1 | TRUE | wye
8 | LV_2828-6_0_4_load_75 | 16 | 0.0026011 | 0.0006519 | 0 | 0 |  | 1 | TRUE | wye
9 | LV_2828-6_0_4_load_31 | 17 | 0.012626 | 0.0031643 | 0 | 0 |  | 1 | TRUE | wye
10 | LV_2828-6_0_4_load_56 | 19 | 0.0070068 | 0.0017561 | 0 | 0 |  | 1 | TRUE | wye
11 | LV_2828-6_0_4_load_30 | 21 | 0.0017556 | 0.00043999 | 0 | 0 |  | 1 | TRUE | wye
12 | LV_2828-6_0_4_load_57 | 22 | 0.0067346 | 0.0016879 | 0 | 0 |  | 1 | TRUE | wye
13 | LV_2828-6_0_4_load_13 | 23 | 0.036414 | 0.0091262 | 0 | 0 |  | 1 | TRUE | wye
14 | LV_2828-6_0_4_load_14 | 24 | 0.015475 | 0.0038784 | 0 | 0 |  | 1 | TRUE | wye
15 | LV_2828-6_0_4_load_15 | 25 | 0.039054 | 0.0097878 | 0 | 0 |  | 1 | TRUE | wye
16 | LV_2828-6_0_4_load_16 | 26 | 0.0068272 | 0.001711 | 0 | 0 |  | 1 | TRUE | wye
17 | LV_2828-6_0_4_load_18 | 28 | 0.0022515 | 0.00056428 | 0 | 0 |  | 1 | TRUE | wye
18 | LV_2828-6_0_4_load_22 | 30 | 0.0026348 | 0.00066034 | 0 | 0 |  | 1 | TRUE | wye
19 | LV_2828-6_0_4_load_70 | 33 | 0.019258 | 0.0048264 | 0 | 0 |  | 1 | TRUE | wye
20 | LV_2828-6_0_4_load_67 | 37 | 0.030351 | 0.0076068 | 0 | 0 |  | 1 | TRUE | wye
21 | LV_2828-6_0_4_load_55 | 39 | 0.0021644 | 0.00054244 | 0 | 0 |  | 1 | TRUE | wye
22 | LV_2828-6_0_4_load_54 | 40 | 0.00459 | 0.0011504 | 0 | 0 |  | 1 | TRUE | wye
23 | LV_2828-6_0_4_load_64 | 41 | 0.0082763 | 0.0020742 | 0 | 0 |  | 1 | TRUE | wye
24 | LV_2828-6_0_4_load_77 | 43 | 0.0037196 | 0.00093223 | 0 | 0 |  | 1 | TRUE | wye
25 | LV_2828-6_0_4_load_20 | 45 | 0.032769 | 0.0082126 | 0 | 0 |  | 1 | TRUE | wye
26 | LV_2828-6_0_4_load_19 | 46 | 0.009328 | 0.0023378 | 0 | 0 |  | 1 | TRUE | wye
27 | LV_2828-6_0_4_load_21 | 47 | 0.0016953 | 0.00042488 | 0 | 0 |  | 1 | TRUE | wye
28 | LV_2828-6_0_4_load_23 | 48 | 0.0014918 | 0.00037389 | 0 | 0 |  | 1 | TRUE | wye
29 | LV_2828-6_0_4_load_71 | 49 | 0.0014663 | 0.00036749 | 0 | 0 |  | 1 | TRUE | wye
30 | LV_2828-6_0_4_load_24 | 51 | 0.0010797 | 0.00027059 | 0 | 0 |  | 1 | TRUE | wye
31 | LV_2828-6_0_4_load_27 | 53 | 0.00098105 | 0.00024587 | 0 | 0 |  | 1 | TRUE | wye
32 | LV_2828-6_0_4_load_28 | 54 | 0.0032443 | 0.0008131 | 0 | 0 |  | 1 | TRUE | wye
33 | LV_2828-6_0_4_load_52 | 56 | 0.0083098 | 0.0020826 | 0 | 0 |  | 1 | TRUE | wye
34 | LV_2828-6_0_4_load_33 | 58 | 0.002649 | 0.00066389 | 0 | 0 |  | 1 | TRUE | wye
35 | LV_2828-6_0_4_load_34 | 59 | 0.0027936 | 0.00070014 | 0 | 0 |  | 1 | TRUE | wye
36 | LV_2828-6_0_4_load_36 | 60 | 0.0029741 | 0.00074537 | 0 | 0 |  | 1 | TRUE | wye
37 | LV_2828-6_0_4_load_38 | 61 | 0.0085661 | 0.0021469 | 0 | 0 |  | 1 | TRUE | wye
38 | LV_2828-6_0_4_load_37 | 62 | 0.0081364 | 0.0020392 | 0 | 0 |  | 1 | TRUE | wye
39 | LV_2828-6_0_4_load_39 | 64 | 0.0021571 | 0.00054062 | 0 | 0 |  | 1 | TRUE | wye
40 | LV_2828-6_0_4_load_43 | 65 | 0.0047984 | 0.0012026 | 0 | 0 |  | 1 | TRUE | wye
41 | LV_2828-6_0_4_load_40 | 66 | 0.022034 | 0.0055224 | 0 | 0 |  | 1 | TRUE | wye
42 | LV_2828-6_0_4_load_83 | 68 | 0.0047047 | 0.0011791 | 0 | 0 |  | 1 | TRUE | wye
43 | LV_2828-6_0_4_load_82 | 70 | 0.010507 | 0.0026334 | 0 | 0 |  | 1 | TRUE | wye
44 | LV_2828-6_0_4_load_78 | 71 | 0.010024 | 0.0025123 | 0 | 0 |  | 1 | TRUE | wye
45 | LV_2828-6_0_4_load_81 | 72 | 0.011915 | 0.0029862 | 0 | 0 |  | 1 | TRUE | wye
46 | LV_2828-6_0_4_load_69 | 74 | 0.010922 | 0.0027372 | 0 | 0 |  | 1 | TRUE | wye
47 | LV_2828-6_0_4_load_63 | 75 | 0.0063389 | 0.0015887 | 0 | 0 |  | 1 | TRUE | wye
48 | LV_2828-6_0_4_load_76 | 76 | 0.0028358 | 0.00071073 | 0 | 0 |  | 1 | TRUE | wye
49 | LV_2828-6_0_4_load_80 | 77 | 0.0024032 | 0.00060231 | 0 | 0 |  | 1 | TRUE | wye

## ext_grid
| name | bus | vm_pu | va_degree | slack_weight | in_service
0 |  | 39 | 1 | 0 | 1 | TRUE

## line
| name | std_type | from_bus | to_bus | length_km | r_ohm_per_km | x_ohm_per_km | c_nf_per_km | g_us_per_km | max_i_ka | df | parallel | type | in_service
0 | LV_2828-6_0_4_line_0 |  | 0 | 1 | 0.0060906 | 0.125 | 0.08 | 261 | 0 | 0.364 | 1 | 1 | cs | TRUE
1 | LV_2828-6_0_4_line_1 |  | 1 | 2 | 0.014167 | 0.125 | 0.08 | 261 | 0 | 0.364 | 1 | 1 | cs | TRUE
2 | LV_2828-6_0_4_line_2 |  | 1 | 3 | 0.033527 | 0.125 | 0.08 | 261 | 0 | 0.364 | 1 | 1 | cs | TRUE
3 | LV_2828-6_0_4_line_3 |  | 2 | 4 | 0.0096702 | 0.125 | 0.08 | 261 | 0 | 0.364 | 1 | 1 | cs | TRUE
4 | LV_2828-6_0_4_line_4 |  | 3 | 5 | 0.0069758 | 0.125 | 0.08 | 261 | 0 | 0.364 | 1 | 1 | cs | TRUE
5 | LV_2828-6_0_4_line_5 |  | 4 | 8 | 0.018628 | 0.125 | 0.08 | 261 | 0 | 0.364 | 1 | 1 | cs | TRUE
6 | LV_2828-6_0_4_line_6 |  | 4 | 7 | 0.026251 | 0.125 | 0.08 | 261 | 0 | 0.364 | 1 | 1 | cs | TRUE
7 | LV_2828-6_0_4_line_7 |  | 5 | 9 | 0.017917 | 0.125 | 0.08 | 261 | 0 | 0.364 | 1 | 1 | cs | TRUE
8 | LV_2828-6_0_4_line_8 |  | 6 | 7 | 0.024756 | 0.125 | 0.08 | 261 | 0 | 0.364 | 1 | 1 | cs | TRUE
9 | LV_2828-6_0_4_line_9 |  | 8 | 10 | 0.03405 | 0.125 | 0.08 | 261 | 0 | 0.364 | 1 | 1 | cs | TRUE
10 | LV_2828-6_0_4_line_10 |  | 9 | 15 | 0.021659 | 0.125 | 0.08 | 261 | 0 | 0.364 | 1 | 1 | cs | TRUE
11 | LV_2828-6_0_4_line_11 |  | 10 | 11 | 0.014664 | 0.125 | 0.08 | 261 | 0 | 0.364 | 1 | 1 | cs | TRUE
12 | LV_2828-6_0_4_line_12 |  | 10 | 12 | 0.02747 | 0.125 | 0.08 | 261 | 0 | 0.364 | 1 | 1 | cs | TRUE
13 | LV_2828-6_0_4_line_13 |  | 10 | 13 | 0.013037 | 0.125 | 0.08 | 261 | 0 | 0.364 | 1 | 1 | cs | TRUE
14 | LV_2828-6_0_4_line_14 |  | 11 | 17 | 0.04555 | 0.125 | 0.08 | 261 | 0 | 0.364 | 1 | 1 | cs | TRUE
15 | LV_2828-6_0_4_line_15 |  | 11 | 18 | 0.045084 | 0.125 | 0.08 | 261 | 0 | 0.364 | 1 | 1 | cs | TRUE
16 | LV_2828-6_0_4_line_16 |  | 13 | 19 | 0.028578 | 0.125 | 0.08 | 261 | 0 | 0.364 | 1 | 1 | cs | TRUE
17 | LV_2828-6_0_4_line_17 |  | 14 | 15 | 0.004372 | 0.125 | 0.08 | 261 | 0 | 0.364 | 1 | 1 | cs | TRUE
18 | LV_2828-6_0_4_line_18 |  | 14 | 16 | 0.001858 | 0.125 | 0.08 | 261 | 0 | 0.364 | 1 | 1 | cs | TRUE
19 | LV_2828-6_0_4_line_19 |  | 15 | 75 | 0.015377 | 0.125 | 0.08 | 261 | 0 | 0.364 | 1 | 1 | cs | TRUE
20 | LV_2828-6_0_4_line_20 |  | 16 | 76 | 0.0028638 | 0.125 | 0.08 | 261 | 0 | 0.364 | 1 | 1 | cs | TRUE
21 | LV_2828-6_0_4_line_21 |  | 17 | 20 | 0.00075922 | 0.125 | 0.08 | 261 | 0 | 0.364 | 1 | 1 | cs | TRUE
22 | LV_2828-6_0_4_line_22 |  | 18 | 21 | 0.023378 | 0.125 | 0.08 | 261 | 0 | 0.364 | 1 | 1 | cs | TRUE
23 | LV_2828-6_0_4_line_23 |  | 19 | 22 | 0.023444 | 0.125 | 0.08 | 261 | 0 | 0.364 | 1 | 1 | cs | TRUE
24 | LV_2828-6_0_4_line_24 |  | 20 | 53 | 0.021901 | 0.125 | 0.08 | 261 | 0 | 0.364 | 1 | 1 | cs | TRUE
25 | LV_2828-6_0_4_line_25 |  | 23 | 24 | 0.01785 | 0.125 | 0.08 | 261 | 0 | 0.364 | 1 | 1 | cs | TRUE
26 | LV_2828-6_0_4_line_26 |  | 23 | 25 | 0.0031674 | 0.125 | 0.08 | 261 | 0 | 0.364 | 1 | 1 | cs | TRUE
27 | LV_2828-6_0_4_line_27 |  | 24 | 26 | 0.0072123 | 0.125 | 0.08 | 261 | 0 | 0.364 | 1 | 1 | cs | TRUE
28 | LV_2828-6_0_4_line_28 |  | 25 | 27 | 0.016422 | 0.125 | 0.08 | 261 | 0 | 0.364 | 1 | 2 | cs | TRUE
29 | LV_2828-6_0_4_line_29 |  | 26 | 28 | 0.004375 | 0.125 | 0.08 | 261 | 0 | 0.364 | 1 | 1 | cs | TRUE
30 | LV_2828-6_0_4_line_30 |  | 27 | 29 | 0.012371 | 0.125 | 0.08 | 261 | 0 | 0.364 | 1 | 3 | cs | TRUE
31 | LV_2828-6_0_4_line_31 |  | 28 | 30 | 0.0092118 | 0.125 | 0.08 | 261 | 0 | 0.364 | 1 | 1 | cs | TRUE
32 | LV_2828-6_0_4_line_32 |  | 29 | 41 | 0.016821 | 0.125 | 0.08 | 261 | 0 | 0.364 | 1 | 3 | cs | TRUE
33 | LV_2828-6_0_4_line_33 |  | 29 | 38 | 0.015636 | 0.125 | 0.08 | 261 | 0 | 0.364 | 1 | 3 | cs | TRUE
34 | LV_2828-6_0_4_line_34 |  | 30 | 45 | 0.0043824 | 0.125 | 0.08 | 261 | 0 | 0.364 | 1 | 1 | cs | TRUE
35 | LV_2828-6_0_4_line_35 |  | 31 | 32 | 0.061321 | 0.125 | 0.08 | 261 | 0 | 0.364 | 1 | 1 | cs | TRUE
36 | LV_2828-6_0_4_line_36 |  | 31 | 33 | 0.028104 | 0.125 | 0.08 | 261 | 0 | 0.364 | 1 | 1 | cs | TRUE
37 | LV_2828-6_0_4_line_37 |  | 31 | 34 | 0.036027 | 0.125 | 0.08 | 261 | 0 | 0.364 | 1 | 1 | cs | TRUE
38 | LV_2828-6_0_4_line_38 |  | 31 | 35 | 0.023711 | 0.125 | 0.08 | 261 | 0 | 0.364 | 1 | 1 | cs | TRUE
39 | LV_2828-6_0_4_line_39 |  | 32 | 39 | 0.017456 | 0.125 | 0.08 | 261 | 0 | 0.364 | 1 | 1 | cs | TRUE
40 | LV_2828-6_0_4_line_40 |  | 32 | 40 | 0.098187 | 0.125 | 0.08 | 261 | 0 | 0.364 | 1 | 1 | cs | TRUE
41 | LV_2828-6_0_4_line_41 |  | 32 | 36 | 0.015557 | 0.125 | 0.08 | 261 | 0 | 0.364 | 1 | 1 | cs | TRUE
42 | LV_2828-6_0_4_line_42 |  | 34 | 65 | 0.019914 | 0.125 | 0.08 | 261 | 0 | 0.364 | 1 | 1 | cs | TRUE
43 | LV_2828-6_0_4_line_43 |  | 34 | 66 | 0.022125 | 0.125 | 0.08 | 261 | 0 | 0.364 | 1 | 1 | cs | TRUE
44 | LV_2828-6_0_4_line_44 |  | 35 | 70 | 0.007131 | 0.125 | 0.08 | 261 | 0 | 0.364 | 1 | 1 | cs | TRUE
45 | LV_2828-6_0_4_line_45 |  | 35 | 67 | 0.08297 | 0.125 | 0.08 | 261 | 0 | 0.364 | 1 | 1 | cs | TRUE
46 | LV_2828-6_0_4_line_46 |  | 36 | 37 | 0.031729 | 0.125 | 0.08 | 261 | 0 | 0.364 | 1 | 1 | cs | TRUE
47 | LV_2828-6_0_4_line_47 |  | 38 | 39 | 0.029382 | 0.125 | 0.08 | 261 | 0 | 0.364 | 1 | 3 | cs | TRUE
48 | LV_2828-6_0_4_line_48 |  | 41 | 44 | 0.031863 | 0.125 | 0.08 | 261 | 0 | 0.364 | 1 | 2 | cs | TRUE
49 | LV_2828-6_0_4_line_49 |  | 42 | 43 | 0.0016562 | 0.125 | 0.08 | 261 | 0 | 0.364 | 1 | 1 | cs | TRUE
50 | LV_2828-6_0_4_line_50 |  | 42 | 44 | 0.00422 | 0.125 | 0.08 | 261 | 0 | 0.364 | 1 | 2 | cs | TRUE
51 | LV_2828-6_0_4_line_51 |  | 43 | 76 | 0.020487 | 0.125 | 0.08 | 261 | 0 | 0.364 | 1 | 1 | cs | TRUE
52 | LV_2828-6_0_4_line_52 |  | 45 | 46 | 0.00068322 | 0.125 | 0.08 | 261 | 0 | 0.364 | 1 | 1 | cs | TRUE
53 | LV_2828-6_0_4_line_53 |  | 46 | 47 | 0.0020645 | 0.125 | 0.08 | 261 | 0 | 0.364 | 1 | 1 | cs | TRUE
54 | LV_2828-6_0_4_line_54 |  | 47 | 48 | 0.0086874 | 0.125 | 0.08 | 261 | 0 | 0.364 | 1 | 1 | cs | TRUE
55 | LV_2828-6_0_4_line_55 |  | 48 | 49 | 0.00079248 | 0.125 | 0.08 | 261 | 0 | 0.364 | 1 | 1 | cs | TRUE
56 | LV_2828-6_0_4_line_56 |  | 49 | 50 | 0.010352 | 0.125 | 0.08 | 261 | 0 | 0.364 | 1 | 1 | cs | TRUE
57 | LV_2828-6_0_4_line_57 |  | 50 | 77 | 0.016389 | 0.125 | 0.08 | 261 | 0 | 0.364 | 1 | 1 | cs | TRUE
58 | LV_2828-6_0_4_line_58 |  | 51 | 52 | 0.0048858 | 0.125 | 0.08 | 261 | 0 | 0.364 | 1 | 1 | cs | TRUE
59 | LV_2828-6_0_4_line_59 |  | 52 | 53 | 0.016696 | 0.125 | 0.08 | 261 | 0 | 0.364 | 1 | 1 | cs | TRUE
60 | LV_2828-6_0_4_line_60 |  | 52 | 54 | 0.013397 | 0.125 | 0.08 | 261 | 0 | 0.364 | 1 | 1 | cs | TRUE
61 | LV_2828-6_0_4_line_61 |  | 54 | 55 | 0.012078 | 0.125 | 0.08 | 261 | 0 | 0.364 | 1 | 1 | cs | TRUE
62 | LV_2828-6_0_4_line_62 |  | 55 | 56 | 0.002683 | 0.125 | 0.08 | 261 | 0 | 0.364 | 1 | 1 | cs | TRUE
63 | LV_2828-6_0_4_line_63 |  | 55 | 57 | 0.057288 | 0.125 | 0.08 | 261 | 0 | 0.364 | 1 | 1 | cs | TRUE
64 | LV_2828-6_0_4_line_64 |  | 57 | 72 | 0.032405 | 0.125 | 0.08 | 261 | 0 | 0.364 | 1 | 1 | cs | TRUE
65 | LV_2828-6_0_4_line_65 |  | 57 | 73 | 0.050129 | 0.125 | 0.08 | 261 | 0 | 0.364 | 1 | 1 | cs | TRUE
66 | LV_2828-6_0_4_line_66 |  | 58 | 59 | 0.02155 | 0.125 | 0.08 | 261 | 0 | 0.364 | 1 | 1 | cs | TRUE
67 | LV_2828-6_0_4_line_67 |  | 59 | 60 | 0.020268 | 0.125 | 0.08 | 261 | 0 | 0.364 | 1 | 1 | cs | TRUE
68 | LV_2828-6_0_4_line_68 |  | 60 | 61 | 0.027816 | 0.125 | 0.08 | 261 | 0 | 0.364 | 1 | 1 | cs | TRUE
69 | LV_2828-6_0_4_line_69 |  | 61 | 64 | 0.015564 | 0.125 | 0.08 | 261 | 0 | 0.364 | 1 | 1 | cs | TRUE
70 | LV_2828-6_0_4_line_70 |  | 62 | 63 | 0.021278 | 0.125 | 0.08 | 261 | 0 | 0.364 | 1 | 1 | cs | TRUE
71 | LV_2828-6_0_4_line_71 |  | 63 | 65 | 0.022789 | 0.125 | 0.08 | 261 | 0 | 0.364 | 1 | 1 | cs | TRUE
72 | LV_2828-6_0_4_line_72 |  | 64 | 66 | 0.019483 | 0.125 | 0.08 | 261 | 0 | 0.364 | 1 | 1 | cs | TRUE
73 | LV_2828-6_0_4_line_73 |  | 67 | 68 | 0.001902 | 0.125 | 0.08 | 261 | 0 | 0.364 | 1 | 1 | cs | TRUE
74 | LV_2828-6_0_4_line_74 |  | 67 | 69 | 0.077058 | 0.125 | 0.08 | 261 | 0 | 0.364 | 1 | 1 | cs | TRUE
75 | LV_2828-6_0_4_line_75 |  | 69 | 71 | 0.067198 | 0.125 | 0.08 | 261 | 0 | 0.364 | 1 | 1 | cs | TRUE
76 | LV_2828-6_0_4_line_76 |  | 73 | 74 | 0.006421 | 0.125 | 0.08 | 261 | 0 | 0.364 | 1 | 1 | cs | TRUE

## trafo
| name | std_type | hv_bus | lv_bus | sn_mva | vn_hv_kv | vn_lv_kv | vk_percent | vkr_percent | pfe_kw | i0_percent | shift_degree | tap_side | tap_neutral | tap_min | tap_max | tap_step_percent | tap_step_degree | tap_pos | tap_phase_shifter | parallel | df | in_service
0 | LV_2828-6_0_4_trafo_55 | 0.63 MVA 20/0.4 kV | 78 | 39 | 0.63 | 20 | 0.4 | 6 | 1.206 | 1.65 | 0.2619 | 150 | hv | 0 | -2 | 2 | 2.5 | 0 | 0 | FALSE | 1 | 1 | TRUE

## line_geodata
| x0 | y0 | x1 | y1 | x2 | y2 | x3 | y3 | x4 | y4 | x5 | y5 | x6 | y6 | x7 | y7 | x8 | y8 | x9 | y9 | x10 | y10 | x11 | y11
0 | 2624178.0393 | 1257886.7672 | 2624183.5011 | 1257884.0721
1 | 2624178.0393 | 1257886.7672 | 2624165.5203 | 1257893.3984
2 | 2624178.0393 | 1257886.7672 | 2624179.5233 | 1257892.5883 | 2624182.8962 | 1257906.6449 | 2624185.9707 | 1257919.3417
3 | 2624163.8983 | 1257902.9316 | 2624165.5203 | 1257893.3984
4 | 2624190.4524 | 1257922.7088 | 2624186.7366 | 1257922.5046 | 2624185.9707 | 1257919.3417
5 | 2624163.8983 | 1257902.9316 | 2624152.7557 | 1257908.5122 | 2624147.437 | 1257911.6326
6 | 2624187.4224 | 1257891.1417 | 2624163.8983 | 1257902.9316
7 | 2624190.4524 | 1257922.7088 | 2624191.2838 | 1257940.6069
8 | 2624187.4224 | 1257891.1417 | 2624204.7896 | 1257882.5067 | 2624209.5912 | 1257880.1235
9 | 2624120.0411 | 1257931.617 | 2624125.4896 | 1257926.558 | 2624134.7249 | 1257919.0905 | 2624147.437 | 1257911.6326
10 | 2624192.2889 | 1257962.243 | 2624191.2838 | 1257940.6069
11 | 2624120.0411 | 1257931.617 | 2624111.5038 | 1257943.557
12 | 2624107.2483 | 1257907.3708 | 2624117.2816 | 1257927.97 | 2624120.0411 | 1257931.617
13 | 2624120.0411 | 1257931.617 | 2624124.5154 | 1257938.084 | 2624126.4743 | 1257942.8723
14 | 2624111.5038 | 1257943.557 | 2624104.5424 | 1257953.58 | 2624092.3866 | 1257971.0758 | 2624084.4143 | 1257980.1011
15 | 2624111.5038 | 1257943.557 | 2624094.379 | 1257933.4473 | 2624082.3433 | 1257923.2137 | 2624076.9017 | 1257915.453
16 | 2624127.6437 | 1257970.8649 | 2624129.7027 | 1257954.6274 | 2624127.3221 | 1257944.9445 | 2624126.4743 | 1257942.8723
17 | 2624192.2889 | 1257962.243 | 2624196.6555 | 1257961.8384
18 | 2624196.6555 | 1257961.8384 | 2624196.8107 | 1257963.6899
19 | 2624192.2889 | 1257962.243 | 2624188.9479 | 1257962.5518 | 2624177.0789 | 1257964.4599
20 | 2624196.8107 | 1257963.6899 | 2624197.0499 | 1257966.5437
21 | 2624084.4143 | 1257980.1011 | 2624083.9117 | 1257980.6701
22 | 2624076.9017 | 1257915.453 | 2624057.2577 | 1257928.1279
23 | 2624124.6945 | 1257994.1227 | 2624127.6437 | 1257970.8649
24 | 2624083.9117 | 1257980.6701 | 2624075.0932 | 1257989.4847 | 2624067.469 | 1257995.0386
25 | 2624234.1355 | 1258019.5644 | 2624250.7303 | 1258012.9895
26 | 2624231.1907 | 1258020.7311 | 2624234.1355 | 1258019.5644
27 | 2624257.4355 | 1258010.3328 | 2624250.7303 | 1258012.9895
28 | 2624215.9381 | 1258026.8166 | 2624226.0264 | 1258022.7773 | 2624231.1907 | 1258020.7311
29 | 2624261.5028 | 1258008.7213 | 2624257.4355 | 1258010.3328
30 | 2624209.3154 | 1258020.3519 | 2624212.669 | 1258018.7867 | 2624215.9381 | 1258026.8166
31 | 2624261.5028 | 1258008.7213 | 2624270.067 | 1258005.3282
32 | 2624209.3154 | 1258020.3519 | 2624202.8499 | 1258023.372 | 2624198.4516 | 1258016.794 | 2624197.6958 | 1258015.1911
33 | 2624209.3154 | 1258020.3519 | 2624210.6373 | 1258027.0951 | 2624209.0713 | 1258032.1255 | 2624206.566 | 1258034.5725
34 | 2624270.067 | 1258005.3282 | 2624274.1412 | 1258003.7139
35 | 2624173.2869 | 1258066.8142 | 2624175.5911 | 1258071.1376 | 2624181.2048 | 1258069.9375 | 2624181.7358 | 1258076.5107 | 2624184.7677 | 1258090.9773 | 2624185.8325 | 1258096.0629 | 2624186.6977 | 1258100.1803 | 2624190.7494 | 1258119.6656
36 | 2624190.7494 | 1258119.6656 | 2624192.9751 | 1258130.2819 | 2624195.0846 | 1258141.6982 | 2624196.2408 | 1258147.2259
37 | 2624161.5092 | 1258133.9561 | 2624161.8061 | 1258131.4112 | 2624162.8007 | 1258127.8239 | 2624165.1695 | 1258125.5654 | 2624167.732 | 1258123.8746 | 2624179.456 | 1258121.6431 | 2624190.7494 | 1258119.6656
38 | 2624190.7494 | 1258119.6656 | 2624196.2491 | 1258118.6651 | 2624204.3447 | 1258117.0193 | 2624214.0318 | 1258115.1798
39 | 2624173.2869 | 1258066.8142 | 2624177.6926 | 1258064.1859 | 2624181.5353 | 1258057.308 | 2624184.8995 | 1258054.3997
40 | 2624173.2869 | 1258066.8142 | 2624168.9551 | 1258058.7021 | 2624152.7767 | 1258038.4448 | 2624140.6726 | 1258024.7418 | 2624104.9017 | 1258051.6839
41 | 2624173.2869 | 1258066.8142 | 2624164.3691 | 1258068.5457 | 2624161.7888 | 1258069.0577 | 2624162.9573 | 1258072.7539
42 | 2624161.5092 | 1258133.9561 | 2624164.3539 | 1258153.6663
43 | 2624161.5092 | 1258133.9561 | 2624139.5072 | 1258136.2812
44 | 2624214.0318 | 1258115.1798 | 2624218.1661 | 1258114.4072 | 2624221.0704 | 1258113.9188
45 | 2624214.0318 | 1258115.1798 | 2624227.7473 | 1258153.2394 | 2624247.452 | 1258146.1262 | 2624245.5936 | 1258141.5377 | 2624241.8238 | 1258130.6037 | 2624242.5228 | 1258125.6032
46 | 2624162.9573 | 1258072.7539 | 2624132.3441 | 1258081.0941
47 | 2624206.566 | 1258034.5725 | 2624196.3331 | 1258044.5153 | 2624184.8995 | 1258054.3997
48 | 2624196.2321 | 1257989.8445 | 2624189.1956 | 1257992.3953 | 2624191.3808 | 1258000.0205 | 2624194.5651 | 1258008.5503 | 2624197.6958 | 1258015.1911
49 | 2624200.2109 | 1257988.4042 | 2624199.8392 | 1257986.7902
50 | 2624196.2321 | 1257989.8445 | 2624200.2109 | 1257988.4042
51 | 2624197.0499 | 1257966.5437 | 2624198.122 | 1257979.334 | 2624199.8392 | 1257986.7902
52 | 2624274.1412 | 1258003.7139 | 2624274.7764 | 1258003.4623
53 | 2624276.6957 | 1258002.7018 | 2624274.7764 | 1258003.4623
54 | 2624284.7723 | 1257999.5019 | 2624276.6957 | 1258002.7018
55 | 2624284.7723 | 1257999.5019 | 2624285.509 | 1257999.2099
56 | 2624295.1329 | 1257995.3969 | 2624285.509 | 1257999.2099
57 | 2624295.1329 | 1257995.3969 | 2624292.5333 | 1257979.2151
58 | 2624052.9343 | 1258003.1263 | 2624048.334 | 1258004.7721
59 | 2624052.9343 | 1258003.1263 | 2624062.9199 | 1257998.3524 | 2624067.469 | 1257995.0386
60 | 2624052.9343 | 1258003.1263 | 2624056.5105 | 1258016.0375
61 | 2624059.7175 | 1258027.6815 | 2624058.3729 | 1258022.7616 | 2624056.5105 | 1258016.0375
62 | 2624059.7175 | 1258027.6815 | 2624057.1139 | 1258028.3603
63 | 2624044.2317 | 1258070.7368 | 2624041.4594 | 1258060.9856 | 2624052.8572 | 1258057.4183 | 2624051.8688 | 1258053.9119 | 2624052.3313 | 1258049.533 | 2624053.4296 | 1258046.402 | 2624056.3404 | 1258042.489 | 2624059.7501 | 1258040.0678 | 2624062.7937 | 1258038.7126 | 2624059.7175 | 1258027.6815
64 | 2624044.2317 | 1258070.7368 | 2624072.6723 | 1258062.1241 | 2624071.8614 | 1258059.4745
65 | 2624067.8576 | 1258098.6626 | 2624053.6922 | 1258104.309 | 2624046.3573 | 1258078.2394 | 2624044.2317 | 1258070.7368
66 | 2624100.4357 | 1258196.7458 | 2624095.1265 | 1258175.8597
67 | 2624095.1265 | 1258175.8597 | 2624090.1332 | 1258156.2166
68 | 2624090.1332 | 1258156.2166 | 2624089.3178 | 1258153.0088 | 2624088.9869 | 1258147.248 | 2624091.6593 | 1258142.6224 | 2624096.1899 | 1258140.784 | 2624102.1401 | 1258140.23 | 2624104.6541 | 1258139.9643
69 | 2624120.1319 | 1258138.3287 | 2624104.6541 | 1258139.9643
70 | 2624163.9009 | 1258176.0166 | 2624159.865 | 1258180.4031 | 2624154.9216 | 1258183.6519 | 2624147.463 | 1258188.0689 | 2624146.8382 | 1258188.4529
71 | 2624163.9009 | 1258176.0166 | 2624165.8628 | 1258170.0094 | 2624166.0547 | 1258165.4515 | 2624164.3539 | 1258153.6663
72 | 2624120.1319 | 1258138.3287 | 2624139.5072 | 1258136.2812
73 | 2624243.9499 | 1258126.8655 | 2624242.5228 | 1258125.6032
74 | 2624299.7532 | 1258135.3996 | 2624284.7348 | 1258139.4742 | 2624277.3095 | 1258135.7301 | 2624247.452 | 1258146.1262 | 2624245.5936 | 1258141.5377 | 2624241.8238 | 1258130.6037 | 2624242.5228 | 1258125.6032
75 | 2624299.7532 | 1258135.3996 | 2624308.9581 | 1258131.6459 | 2624311.0482 | 1258129.3529 | 2624311.1922 | 1258127.3187 | 2624309.2745 | 1258120.673 | 2624309.5425 | 1258114.1475 | 2624306.515 | 1258106.0629 | 2624304.7787 | 1258104.8217 | 2624298.099 | 1258103.0931 | 2624293.5904 | 1258103.2081 | 2624286.2835 | 1258105.5464 | 2624278.0726 | 1258108.7631
76 | 2624067.8576 | 1258098.6626 | 2624066.2696 | 1258092.4409

## bus_geodata
| x | y | coords
0 | 2624183.5011 | 1257884.0721
1 | 2624178.0393 | 1257886.7672
2 | 2624165.5203 | 1257893.3984
3 | 2624185.9707 | 1257919.3417
4 | 2624163.8983 | 1257902.9316
5 | 2624190.4524 | 1257922.7088
6 | 2624209.5912 | 1257880.1235
7 | 2624187.4224 | 1257891.1417
8 | 2624147.437 | 1257911.6326
9 | 2624191.2838 | 1257940.6069
10 | 2624120.0411 | 1257931.617
11 | 2624111.5038 | 1257943.557
12 | 2624107.2483 | 1257907.3708
13 | 2624126.4743 | 1257942.8723
14 | 2624196.6555 | 1257961.8384
15 | 2624192.2889 | 1257962.243
16 | 2624196.8107 | 1257963.6899
17 | 2624084.4143 | 1257980.1011
18 | 2624076.9017 | 1257915.453
19 | 2624127.6437 | 1257970.8649
20 | 2624083.9117 | 1257980.6701
21 | 2624057.2577 | 1257928.1279
22 | 2624124.6945 | 1257994.1227
23 | 2624234.1355 | 1258019.5644
24 | 2624250.7303 | 1258012.9895
25 | 2624231.1907 | 1258020.7311
26 | 2624257.4355 | 1258010.3328
27 | 2624215.9381 | 1258026.8166
28 | 2624261.5028 | 1258008.7213
29 | 2624209.3154 | 1258020.3519
30 | 2624270.067 | 1258005.3282
31 | 2624190.7494 | 1258119.6656
32 | 2624173.2869 | 1258066.8142
33 | 2624196.2408 | 1258147.2259
34 | 2624161.5092 | 1258133.9561
35 | 2624214.0318 | 1258115.1798
36 | 2624162.9573 | 1258072.7539
37 | 2624132.3441 | 1258081.0941
38 | 2624206.566 | 1258034.5725
39 | 2624184.8995 | 1258054.3997
40 | 2624104.9017 | 1258051.6839
41 | 2624197.6958 | 1258015.1911
42 | 2624200.2109 | 1257988.4042
43 | 2624199.8392 | 1257986.7902
44 | 2624196.2321 | 1257989.8445
45 | 2624274.1412 | 1258003.7139
46 | 2624274.7764 | 1258003.4623
47 | 2624276.6957 | 1258002.7018
48 | 2624284.7723 | 1257999.5019
49 | 2624285.509 | 1257999.2099
50 | 2624295.1329 | 1257995.3969
51 | 2624048.334 | 1258004.7721
52 | 2624052.9343 | 1258003.1263
53 | 2624067.469 | 1257995.0386
54 | 2624056.5105 | 1258016.0375
55 | 2624059.7175 | 1258027.6815
56 | 2624057.1139 | 1258028.3603
57 | 2624044.2317 | 1258070.7368
58 | 2624100.4357 | 1258196.7458
59 | 2624095.1265 | 1258175.8597
60 | 2624090.1332 | 1258156.2166
61 | 2624104.6541 | 1258139.9643
62 | 2624146.8382 | 1258188.4529
63 | 2624163.9009 | 1258176.0166
64 | 2624120.1319 | 1258138.3287
65 | 2624164.3539 | 1258153.6663
66 | 2624139.5072 | 1258136.2812
67 | 2624242.5227 | 1258125.6032
68 | 2624243.9499 | 1258126.8655
69 | 2624299.7532 | 1258135.3996
70 | 2624221.0704 | 1258113.9188
71 | 2624278.0726 | 1258108.7631
72 | 2624071.8614 | 1258059.4745
73 | 2624067.8576 | 1258098.6626
74 | 2624066.2696 | 1258092.4409
75 | 2624177.0789 | 1257964.4599
76 | 2624197.0499 | 1257966.5437
77 | 2624292.5333 | 1257979.2151
78 | 2624173.2869 | 1258066.8142

## line_std_types
| c_nf_per_km | r_ohm_per_km | x_ohm_per_km | max_i_ka | type | q_mm2 | alpha | voltage_rating
NAYY 4x50 SE | 210 | 0.642 | 0.083 | 0.142 | cs | 50 | 0.00403 | LV
NAYY 4x120 SE | 264 | 0.225 | 0.08 | 0.242 | cs | 120 | 0.00403 | LV
NAYY 4x150 SE | 261 | 0.208 | 0.08 | 0.27 | cs | 150 | 0.00403 | LV
NA2XS2Y 1x95 RM/25 12/20 kV | 216 | 0.313 | 0.132 | 0.252 | cs | 95 | 0.00403 | MV
NA2XS2Y 1x185 RM/25 12/20 kV | 273 | 0.161 | 0.117 | 0.362 | cs | 185 | 0.00403 | MV
NA2XS2Y 1x240 RM/25 12/20 kV | 304 | 0.122 | 0.112 | 0.421 | cs | 240 | 0.00403 | MV
NA2XS2Y 1x95 RM/25 6/10 kV | 315 | 0.313 | 0.123 | 0.249 | cs | 95 | 0.00403 | MV
NA2XS2Y 1x185 RM/25 6/10 kV | 406 | 0.161 | 0.11 | 0.358 | cs | 185 | 0.00403 | MV
NA2XS2Y 1x240 RM/25 6/10 kV | 456 | 0.122 | 0.105 | 0.416 | cs | 240 | 0.00403 | MV
NA2XS2Y 1x150 RM/25 12/20 kV | 250 | 0.206 | 0.116 | 0.319 | cs | 150 | 0.00403 | MV
NA2XS2Y 1x120 RM/25 12/20 kV | 230 | 0.253 | 0.119 | 0.283 | cs | 120 | 0.00403 | MV
NA2XS2Y 1x70 RM/25 12/20 kV | 190 | 0.443 | 0.132 | 0.22 | cs | 70 | 0.00403 | MV
NA2XS2Y 1x150 RM/25 6/10 kV | 360 | 0.206 | 0.11 | 0.315 | cs | 150 | 0.00403 | MV
NA2XS2Y 1x120 RM/25 6/10 kV | 340 | 0.253 | 0.113 | 0.28 | cs | 120 | 0.00403 | MV
NA2XS2Y 1x70 RM/25 6/10 kV | 280 | 0.443 | 0.123 | 0.217 | cs | 70 | 0.00403 | MV
N2XS(FL)2Y 1x120 RM/35 64/110 kV | 112 | 0.153 | 0.166 | 0.366 | cs | 120 | 0.00393 | HV
N2XS(FL)2Y 1x185 RM/35 64/110 kV | 125 | 0.099 | 0.156 | 0.457 | cs | 185 | 0.00393 | HV
N2XS(FL)2Y 1x240 RM/35 64/110 kV | 135 | 0.075 | 0.149 | 0.526 | cs | 240 | 0.00393 | HV
N2XS(FL)2Y 1x300 RM/35 64/110 kV | 144 | 0.06 | 0.144 | 0.588 | cs | 300 | 0.00393 | HV
15-AL1/3-ST1A 0.4 | 11 | 1.8769 | 0.35 | 0.105 | ol | 16 | 0.00403 | LV
24-AL1/4-ST1A 0.4 | 11.25 | 1.2012 | 0.335 | 0.14 | ol | 24 | 0.00403 | LV
48-AL1/8-ST1A 0.4 | 12.2 | 0.5939 | 0.3 | 0.21 | ol | 48 | 0.00403 | LV
94-AL1/15-ST1A 0.4 | 13.2 | 0.306 | 0.29 | 0.35 | ol | 94 | 0.00403 | LV
34-AL1/6-ST1A 10.0 | 9.7 | 0.8342 | 0.36 | 0.17 | ol | 34 | 0.00403 | MV
48-AL1/8-ST1A 10.0 | 10.1 | 0.5939 | 0.35 | 0.21 | ol | 48 | 0.00403 | MV
70-AL1/11-ST1A 10.0 | 10.4 | 0.4132 | 0.339 | 0.29 | ol | 70 | 0.00403 | MV
94-AL1/15-ST1A 10.0 | 10.75 | 0.306 | 0.33 | 0.35 | ol | 94 | 0.00403 | MV
122-AL1/20-ST1A 10.0 | 11.1 | 0.2376 | 0.323 | 0.41 | ol | 122 | 0.00403 | MV
149-AL1/24-ST1A 10.0 | 11.25 | 0.194 | 0.315 | 0.47 | ol | 149 | 0.00403 | MV
34-AL1/6-ST1A 20.0 | 9.15 | 0.8342 | 0.382 | 0.17 | ol | 34 | 0.00403 | MV
48-AL1/8-ST1A 20.0 | 9.5 | 0.5939 | 0.372 | 0.21 | ol | 48 | 0.00403 | MV
70-AL1/11-ST1A 20.0 | 9.7 | 0.4132 | 0.36 | 0.29 | ol | 70 | 0.00403 | MV
94-AL1/15-ST1A 20.0 | 10 | 0.306 | 0.35 | 0.35 | ol | 94 | 0.00403 | MV
122-AL1/20-ST1A 20.0 | 10.3 | 0.2376 | 0.344 | 0.41 | ol | 122 | 0.00403 | MV
149-AL1/24-ST1A 20.0 | 10.5 | 0.194 | 0.337 | 0.47 | ol | 149 | 0.00403 | MV
184-AL1/30-ST1A 20.0 | 10.75 | 0.1571 | 0.33 | 0.535 | ol | 184 | 0.00403 | MV
243-AL1/39-ST1A 20.0 | 11 | 0.1188 | 0.32 | 0.645 | ol | 243 | 0.00403 | MV
48-AL1/8-ST1A 110.0 | 8 | 0.5939 | 0.46 | 0.21 | ol | 48 | 0.00403 | HV
70-AL1/11-ST1A 110.0 | 8.4 | 0.4132 | 0.45 | 0.29 | ol | 70 | 0.00403 | HV
94-AL1/15-ST1A 110.0 | 8.65 | 0.306 | 0.44 | 0.35 | ol | 94 | 0.00403 | HV
122-AL1/20-ST1A 110.0 | 8.5 | 0.2376 | 0.43 | 0.41 | ol | 122 | 0.00403 | HV
149-AL1/24-ST1A 110.0 | 8.75 | 0.194 | 0.41 | 0.47 | ol | 149 | 0.00403 | HV
184-AL1/30-ST1A 110.0 | 8.8 | 0.1571 | 0.4 | 0.535 | ol | 184 | 0.00403 | HV
243-AL1/39-ST1A 110.0 | 9 | 0.1188 | 0.39 | 0.645 | ol | 243 | 0.00403 | HV
305-AL1/39-ST1A 110.0 | 9.2 | 0.0949 | 0.38 | 0.74 | ol | 305 | 0.00403 | HV
490-AL1/64-ST1A 110.0 | 9.75 | 0.059 | 0.37 | 0.96 | ol | 490 | 0.00403 | HV
679-AL1/86-ST1A 110.0 | 9.95 | 0.042 | 0.36 | 1.15 | ol | 679 | 0.00403 | HV
490-AL1/64-ST1A 220.0 | 10 | 0.059 | 0.285 | 0.96 | ol | 490 | 0.00403 | HV
679-AL1/86-ST1A 220.0 | 11.7 | 0.042 | 0.275 | 1.15 | ol | 679 | 0.00403 | HV
490-AL1/64-ST1A 380.0 | 11 | 0.059 | 0.253 | 0.96 | ol | 490 | 0.00403 | HV
679-AL1/86-ST1A 380.0 | 14.6 | 0.042 | 0.25 | 1.15 | ol | 679 | 0.00403 | HV

## trafo_std_types
| i0_percent | pfe_kw | vkr_percent | sn_mva | vn_lv_kv | vn_hv_kv | vk_percent | shift_degree | vector_group | tap_side | tap_neutral | tap_min | tap_max | tap_step_degree | tap_step_percent | tap_phase_shifter
160 MVA 380/110 kV | 0.06 | 60 | 0.25 | 160 | 110 | 380 | 12.2 | 0 | Yy0 | hv | 0 | -9 | 9 | 0 | 1.5 | FALSE
100 MVA 220/110 kV | 0.06 | 55 | 0.26 | 100 | 110 | 220 | 12 | 0 | Yy0 | hv | 0 | -9 | 9 | 0 | 1.5 | FALSE
63 MVA 110/20 kV | 0.04 | 22 | 0.32 | 63 | 20 | 110 | 18 | 150 | YNd5 | hv | 0 | -9 | 9 | 0 | 1.5 | FALSE
40 MVA 110/20 kV | 0.05 | 18 | 0.34 | 40 | 20 | 110 | 16.2 | 150 | YNd5 | hv | 0 | -9 | 9 | 0 | 1.5 | FALSE
25 MVA 110/20 kV | 0.07 | 14 | 0.41 | 25 | 20 | 110 | 12 | 150 | YNd5 | hv | 0 | -9 | 9 | 0 | 1.5 | FALSE
63 MVA 110/10 kV | 0.04 | 22 | 0.32 | 63 | 10 | 110 | 18 | 150 | YNd5 | hv | 0 | -9 | 9 | 0 | 1.5 | FALSE
40 MVA 110/10 kV | 0.05 | 18 | 0.34 | 40 | 10 | 110 | 16.2 | 150 | YNd5 | hv | 0 | -9 | 9 | 0 | 1.5 | FALSE
25 MVA 110/10 kV | 0.07 | 14 | 0.41 | 25 | 10 | 110 | 12 | 150 | YNd5 | hv | 0 | -9 | 9 | 0 | 1.5 | FALSE
0.25 MVA 20/0.4 kV | 0.32 | 0.8 | 1.44 | 0.25 | 0.4 | 20 | 6 | 150 | Yzn5 | hv | 0 | -2 | 2 | 0 | 2.5 | FALSE
0.4 MVA 20/0.4 kV | 0.3375 | 1.35 | 1.425 | 0.4 | 0.4 | 20 | 6 | 150 | Dyn5 | hv | 0 | -2 | 2 | 0 | 2.5 | FALSE
0.63 MVA 20/0.4 kV | 0.2619 | 1.65 | 1.206 | 0.63 | 0.4 | 20 | 6 | 150 | Dyn5 | hv | 0 | -2 | 2 | 0 | 2.5 | FALSE
0.25 MVA 10/0.4 kV | 0.24 | 0.6 | 1.2 | 0.25 | 0.4 | 10 | 4 | 150 | Dyn5 | hv | 0 | -2 | 2 | 0 | 2.5 | FALSE
0.4 MVA 10/0.4 kV | 0.2375 | 0.95 | 1.325 | 0.4 | 0.4 | 10 | 4 | 150 | Dyn5 | hv | 0 | -2 | 2 | 0 | 2.5 | FALSE
0.63 MVA 10/0.4 kV | 0.1873 | 1.18 | 1.0794 | 0.63 | 0.4 | 10 | 4 | 150 | Dyn5 | hv | 0 | -2 | 2 | 0 | 2.5 | FALSE

## trafo3w_std_types
| sn_hv_mva | sn_mv_mva | sn_lv_mva | vn_hv_kv | vn_mv_kv | vn_lv_kv | vk_hv_percent | vk_mv_percent | vk_lv_percent | vkr_hv_percent | vkr_mv_percent | vkr_lv_percent | pfe_kw | i0_percent | shift_mv_degree | shift_lv_degree | vector_group | tap_side | tap_neutral | tap_min | tap_max | tap_step_percent
63/25/38 MVA 110/20/10 kV | 63 | 25 | 38 | 110 | 20 | 10 | 10.4 | 10.4 | 10.4 | 0.28 | 0.32 | 0.35 | 35 | 0.89 | 0 | 0 | YN0yn0yn0 | hv | 0 | -10 | 10 | 1.2
63/25/38 MVA 110/10/10 kV | 63 | 25 | 38 | 110 | 10 | 10 | 10.4 | 10.4 | 10.4 | 0.28 | 0.32 | 0.35 | 35 | 0.89 | 0 | 0 | YN0yn0yn0 | hv | 0 | -10 | 10 | 1.2

## fuse_std_types
| fuse_type | i_rated_a | t_avg | t_min | t_total | x_avg | x_min | x_total
HV 100A | HV 100A | 100 | 0 | [10.0, 3.64, 0.854, 0.281, 0.1, 0.0531, 0.022, 0.01] | [10.0, 4.267, 1.21, 0.403, 0.1, 0.058, 0.022, 0.01] | 0 | [300.0, 350.0, 450.0, 550.0, 700.0, 850.0, 1200.0, 1752.0] | [600.0, 700.0, 900.0, 1150.0, 1665.0, 2000.0, 3000.0, 4313.0]
HV 10A | HV 10A | 10 | 0 | [10.0, 1675.0, 0.344, 0.156, 0.1, 0.0417, 0.0171, 0.01] | [10.0, 1.3, 0.3, 0.155, 0.1, 0.0555, 0.023, 0.01] | 0 | [30.0, 32.0, 35.0, 37.0, 39.0, 50.0, 70.0, 88.0] | [60.0, 70.0, 80.0, 87.0, 94.0, 110.0, 150.0, 216.0]
HV 125A | HV 125A | 125 | 0 | [10.0, 1.82, 0.344, 0.1, 0.0467, 0.0269, 0.01] | [10.0, 2.478, 0.426, 0.1, 0.0427, 0.0211, 0.01] | 0 | [375.0, 500.0, 700.0, 925.0, 1200.0, 1500.0, 2341.0] | [750.0, 1000.0, 1500.0, 2200.0, 3000.0, 4000.0, 5765.0]
HV 160A | HV 160A | 160 | 0 | [10.0, 4.15, 1.03, 0.198, 0.1, 0.051, 0.0172, 0.01] | [10.0, 2.3, 0.734, 0.274, 0.1, 0.046, 0.0177, 0.01] | 0 | [480.0, 550.0, 700.0, 1000.0, 1260.0, 1600.0, 2500.0, 3227.0] | [960.0, 1300.0, 1700.0, 2200.0, 2996.0, 4000.0, 6000.0, 7946.0]
HV 16A | HV 16A | 16 | 0 | [10.0, 0.352, 0.164, 0.1, 0.0649, 0.0342, 0.01] | [10.0, 2.34, 0.722, 0.181, 0.1, 0.055, 0.0296, 0.01] | 0 | [48.0, 60.0, 65.0, 71.0, 80.0, 100.0, 162.0] | [96.0, 110.0, 125.0, 150.0, 168.0, 200.0, 250.0, 398.0]
HV 200A | HV 200A | 200 | 0 | [10.0, 4.267, 1.21, 0.403, 0.1, 0.058, 0.022, 0.01] | [10.0, 3.73, 1.654, 0.328, 0.1, 0.0531, 0.019, 0.01] | 0 | [600.0, 700.0, 900.0, 1150.0, 1665.0, 2000.0, 3000.0, 4313.0] | [1200.0, 1500.0, 1800.0, 2700.0, 3960.0, 5000.0, 7500.0, 10620.0]
HV 20A | HV 20A | 20 | 0 | [10.0, 1.3, 0.3, 0.155, 0.1, 0.0555, 0.023, 0.01] | [10.0, 1.3, 0.161, 0.1, 0.0611, 0.0399, 0.0141, 0.01] | 0 | [60.0, 70.0, 80.0, 87.0, 94.0, 110.0, 150.0, 216.0] | [120.0, 150.0, 200.0, 223.0, 260.0, 300.0, 450.0, 532.0]
HV 25A | HV 25A | 25 | 0 | [10.0, 2.512, 0.833, 0.299, 0.1, 0.0372, 0.0223, 0.01] | [10.0, 3.125, 0.597, 0.198, 0.1, 0.0378, 0.022, 0.01] | 0 | [75.0, 82.0, 90.0, 100.0, 124.0, 170.0, 200.0, 289.0] | [150.0, 170.0, 210.0, 250.0, 294.0, 400.0, 500.0, 711.0]
HV 31.5A | HV 31.5A | 31.5 | 0 | [10.0, 2.34, 0.722, 0.181, 0.1, 0.055, 0.0296, 0.01] | [10.0, 2.84, 0.368, 0.164, 0.1, 0.0621, 0.0378, 0.0195, 0.01] | 0 | [95.0, 110.0, 125.0, 150.0, 165.0, 200.0, 250.0, 390.0] | [189.0, 220.0, 300.0, 350.0, 393.0, 450.0, 530.0, 700.0, 960.0]
HV 40A | HV 40A | 40 | 0 | [10.0, 1.3, 0.161, 0.1, 0.0611, 0.0399, 0.0141, 0.01] | [10.0, 2.05, 0.369, 0.198, 0.1, 0.051, 0.0298, 0.01] | 0 | [120.0, 150.0, 200.0, 223.0, 260.0, 300.0, 450.0, 532.0] | [240.0, 300.0, 400.0, 450.0, 530.0, 650.0, 800.0, 1311.0]
HV 50A | HV 50A | 50 | 0 | [10.0, 3.215, 0.597, 0.198, 0.1, 0.0378, 0.022, 0.01] | [10.0, 3.64, 0.854, 0.281, 0.1, 0.0531, 0.022, 0.01] | 0 | [150.0, 170.0, 210.0, 250.0, 294.0, 400.0, 500.0, 711.0] | [300.0, 350.0, 450.0, 550.0, 700.0, 850.0, 1200.0, 1752.0]
HV 6.3A | HV 6.3A | 6.3 | 0 | [10.0, 1.39, 0.344, 0.168, 0.1, 0.056, 0.0263, 0.01] | [10.0, 1.711, 0.516, 0.198, 0.1, 0.0634, 0.0303, 0.01] | 0 | [19.0, 19.5, 20.4, 20.8, 22.0, 25.0, 32.0, 48.0] | [38.0, 40.0, 43.0, 48.0, 53.0, 60.0, 75.0, 118.0]
HV 63A | HV 63A | 63 | 0 | [10.0, 2.84, 0.368, 0.164, 0.1, 0.0621, 0.0378, 0.0195, 0.01] | [10.0, 1.82, 0.344, 0.1, 0.0467, 0.0269, 0.01] | 0 | [189.0, 220.0, 300.0, 350.0, 393.0, 450.0, 530.0, 700.0, 961.0] | [378.0, 500.0, 700.0, 934.0, 1200.0, 1500.0, 2366.0]
HV 80A | HV 80A | 80 | 0 | [10.0, 2.05, 0.369, 0.198, 0.1, 0.051, 0.0298, 0.01] | [10.0, 4.15, 1.03, 0.198, 0.1, 0.051, 0.0172, 0.01] | 0 | [240.0, 300.0, 400.0, 450.0, 530.0, 650.0, 800.0, 1311.0] | [480.0, 550.0, 700.0, 1000.0, 1260.0, 1600.0, 2500.0, 3227.0]
Siemens NH-1-100 | Siemens NH-1-100 | 100 | [5400.0, 2000.0, 400.0, 20.0, 1.0, 0.2, 0.012, 0.004] | 0 | 0 | [150.0, 190.0, 250.0, 430.0, 900.0, 1250.0, 2700.0, 3600.0] | 0 | 0
Siemens NH-1-125 | Siemens NH-1-125 | 125 | [4800.0, 120.0, 7.0, 0.1, 0.004] | 0 | 0 | [180.0, 400.0, 740.0, 2000.0, 4250.0] | 0 | 0
Siemens NH-1-16 | Siemens NH-1-16 | 16 | [4000.0, 400.0, 2.0, 0.1, 0.04, 0.01] | 0 | 0 | [26.0, 35.0, 75.0, 150.0, 200.0, 300.0] | 0 | 0
Siemens NH-1-160 | Siemens NH-1-160 | 160 | [4800.0, 120.0, 7.0, 0.1, 0.004] | 0 | 0 | [210.0, 500.0, 900.0, 2300.0, 5000.0] | 0 | 0
Siemens NH-1-25 | Siemens NH-1-25 | 25 | [4000.0, 1000.0, 10.0, 0.2, 0.02, 0.01] | 0 | 0 | [40.0, 50.0, 100.0, 210.0, 400.0, 500.0] | 0 | 0
Siemens NH-1-50 | Siemens NH-1-50 | 50 | [4000.0, 40.0, 4.0, 1.0, 0.02, 0.01] | 0 | 0 | [86.0, 200.0, 300.0, 400.0, 1000.0, 1280.0] | 0 | 0
Siemens NH-1-63 | Siemens NH-1-63 | 63 | [4000.0, 100.0, 10.0, 2.0, 0.04, 0.01] | 0 | 0 | [100.0, 200.0, 300.0, 400.0, 1000.0, 1500.0] | 0 | 0
Siemens NH-1-80 | Siemens NH-1-80 | 80 | [4800.0, 120.0, 7.0, 0.1, 0.01] | 0 | 0 | [150.58, 250.0, 450.0, 1150.0, 2470.0] | 0 | 0
Siemens NH-2-1000 | Siemens NH-2-1000 | 1000 | [4800.0, 120.0, 7.0, 0.1, 0.004] | 0 | 0 | [1900.0, 3500.0, 8400.0, 24000.0, 52000.0] | 0 | 0
Siemens NH-2-200 | Siemens NH-2-200 | 200 | [4800.0, 120.0, 7.0, 0.1, 0.004] | 0 | 0 | [280.0, 650.0, 1200.0, 3000.0, 7000.0] | 0 | 0
Siemens NH-2-224 | Siemens NH-2-224 | 224 | [4800.0, 120.0, 7.0, 0.2, 0.04, 0.004] | 0 | 0 | [400.0, 750.0, 1453.0, 3025.0, 4315.0, 7600.0] | 0 | 0
Siemens NH-2-250 | Siemens NH-2-250 | 250 | [4800.0, 120.0, 7.0, 0.1, 0.004] | 0 | 0 | [450.0, 800.0, 1650.0, 4000.0, 8500.0] | 0 | 0
Siemens NH-2-315 | Siemens NH-2-315 | 315 | [4800.0, 120.0, 7.0, 0.1, 0.004] | 0 | 0 | [550.0, 920.0, 1900.0, 5000.0, 11000.0] | 0 | 0
Siemens NH-2-355 | Siemens NH-2-355 | 355 | [4800.0, 120.0, 6.0, 0.1, 0.004] | 0 | 0 | [650.0, 1116.27, 2350.0, 5840.0, 12790.0] | 0 | 0
Siemens NH-2-400 | Siemens NH-2-400 | 400 | [4800.0, 120.0, 7.0, 0.1, 0.004] | 0 | 0 | [720.0, 1350.0, 2800.0, 6500.0, 15000.0] | 0 | 0
Siemens NH-2-425 | Siemens NH-2-425 | 425 | [4800.0, 120.0, 7.0, 0.1, 0.004] | 0 | 0 | [850.0, 1500.0, 3050.0, 7500.0, 16500.0] | 0 | 0
Siemens NH-2-630 | Siemens NH-2-630 | 630 | [4800.0, 120.0, 7.0, 0.1, 0.004] | 0 | 0 | [1200.0, 2000.0, 4800.0, 12000.0, 26000.0] | 0 | 0

## dtypes
| element | column | dtype
0 | bus | name | object
1 | bus | vn_kv | float64
2 | bus | type | object
3 | bus | zone | object
4 | bus | in_service | bool
5 | load | name | object
6 | load | bus | uint32
7 | load | p_mw | float64
8 | load | q_mvar | float64
9 | load | const_z_percent | float64
10 | load | const_i_percent | float64
11 | load | sn_mva | float64
12 | load | scaling | float64
13 | load | in_service | bool
14 | load | type | object
15 | ext_grid | name | object
16 | ext_grid | bus | uint32
17 | ext_grid | vm_pu | float64
18 | ext_grid | va_degree | float64
19 | ext_grid | slack_weight | float64
20 | ext_grid | in_service | bool
21 | line | name | object
22 | line | std_type | object
23 | line | from_bus | uint32
24 | line | to_bus | uint32
25 | line | length_km | float64
26 | line | r_ohm_per_km | float64
27 | line | x_ohm_per_km | float64
28 | line | c_nf_per_km | float64
29 | line | g_us_per_km | float64
30 | line | max_i_ka | float64
31 | line | df | float64
32 | line | parallel | uint32
33 | line | type | object
34 | line | in_service | bool
35 | trafo | name | object
36 | trafo | std_type | object
37 | trafo | hv_bus | uint32
38 | trafo | lv_bus | uint32
39 | trafo | sn_mva | float64
40 | trafo | vn_hv_kv | float64
41 | trafo | vn_lv_kv | float64
42 | trafo | vk_percent | float64
43 | trafo | vkr_percent | float64
44 | trafo | pfe_kw | float64
45 | trafo | i0_percent | float64
46 | trafo | shift_degree | float64
47 | trafo | tap_side | object
48 | trafo | tap_neutral | int32
49 | trafo | tap_min | int32
50 | trafo | tap_max | int32
51 | trafo | tap_step_percent | float64
52 | trafo | tap_step_degree | float64
53 | trafo | tap_pos | int32
54 | trafo | tap_phase_shifter | bool
55 | trafo | parallel | uint32
56 | trafo | df | float64
57 | trafo | in_service | bool
58 | line_geodata | coords | object
59 | bus_geodata | x | float64
60 | bus_geodata | y | float64
61 | bus_geodata | coords | object

## parameters
| version | format_version | converged | OPF_converged | name | f_hz | sn_mva
0 | 2.14.6 | 2.14.0 | FALSE | FALSE |  | 50 | 1