## bus
| name | vn_kv | type | zone | in_service
0 | bus_LV_2828-7_0_4_node_0 | 0.4 | n |  | TRUE
1 | bus_LV_2828-7_0_4_node_1 | 0.4 | n |  | TRUE
2 | bus_LV_2828-7_0_4_node_9 | 0.4 | n |  | TRUE
3 | bus_LV_2828-7_0_4_node_2 | 0.4 | n |  | TRUE
4 | bus_LV_2828-7_0_4_node_3 | 0.4 | n |  | TRUE
5 | bus_LV_2828-7_0_4_node_4 | 0.4 | n |  | TRUE
6 | bus_LV_2828-7_0_4_node_5 | 0.4 | n |  | TRUE
7 | bus_LV_2828-7_0_4_node_6 | 0.4 | n |  | TRUE
8 | bus_LV_2828-7_0_4_node_7 | 0.4 | n |  | TRUE
9 | bus_LV_2828-7_0_4_node_10 | 0.4 | n |  | TRUE
10 | bus_LV_2828-7_0_4_node_8 | 0.4 | n |  | TRUE
11 | bus_LV_2828-7_0_4_node_11 | 0.4 | n |  | TRUE
12 | bus_LV_2828-7_0_4_node_46 | 0.4 | n |  | TRUE
13 | bus_LV_2828-7_0_4_node_38 | 0.4 | n |  | TRUE
14 | bus_LV_2828-7_0_4_node_12 | 0.4 | n |  | TRUE
15 | bus_LV_2828-7_0_4_node_13 | 0.4 | n |  | TRUE
16 | bus_LV_2828-7_0_4_node_14 | 0.4 | n |  | TRUE
17 | bus_LV_2828-7_0_4_node_15 | 0.4 | n |  | TRUE
18 | bus_LV_2828-7_0_4_node_16 | 0.4 | n |  | TRUE
19 | bus_LV_2828-7_0_4_node_20 | 0.4 | n |  | TRUE
20 | bus_LV_2828-7_0_4_node_21 | 0.4 | n |  | TRUE
21 | bus_LV_2828-7_0_4_node_17 | 0.4 | n |  | TRUE
22 | bus_LV_2828-7_0_4_node_18 | 0.4 | n |  | TRUE
23 | bus_LV_2828-7_0_4_node_19 | 0.4 | n |  | TRUE
24 | bus_LV_2828-7_0_4_node_82 | 0.4 | n |  | TRUE
25 | bus_LV_2828-7_0_4_node_68 | 0.4 | n |  | TRUE
26 | bus_LV_2828-7_0_4_node_51 | 0.4 | n |  | TRUE
27 | bus_LV_2828-7_0_4_node_22 | 0.4 | n |  | TRUE
28 | bus_LV_2828-7_0_4_node_23 | 0.4 | n |  | TRUE
29 | bus_LV_2828-7_0_4_node_28 | 0.4 | n |  | TRUE
30 | bus_LV_2828-7_0_4_node_29 | 0.4 | n |  | TRUE
31 | bus_LV_2828-7_0_4_node_40 | 0.4 | n |  | TRUE
32 | bus_LV_2828-7_0_4_node_162 | 0.4 | n |  | TRUE
33 | bus_LV_2828-7_0_4_node_30 | 0.4 | n |  | TRUE
34 | bus_LV_2828-7_0_4_node_84 | 0.4 | n |  | TRUE
35 | bus_LV_2828-7_0_4_node_35 | 0.4 | n |  | TRUE
36 | bus_LV_2828-7_0_4_node_36 | 0.4 | n |  | TRUE
37 | bus_LV_2828-7_0_4_node_43 | 0.4 | n |  | TRUE
38 | bus_LV_2828-7_0_4_node_39 | 0.4 | n |  | TRUE
39 | bus_LV_2828-7_0_4_node_37 | 0.4 | n |  | TRUE
40 | bus_LV_2828-7_0_4_node_41 | 0.4 | n |  | TRUE
41 | bus_LV_2828-7_0_4_node_42 | 0.4 | n |  | TRUE
42 | bus_LV_2828-7_0_4_node_52 | 0.4 | n |  | TRUE
43 | bus_LV_2828-7_0_4_node_48 | 0.4 | n |  | TRUE
44 | bus_LV_2828-7_0_4_node_44 | 0.4 | n |  | TRUE
45 | bus_LV_2828-7_0_4_node_45 | 0.4 | n |  | TRUE
46 | bus_LV_2828-7_0_4_node_50 | 0.4 | n |  | TRUE
47 | bus_LV_2828-7_0_4_node_47 | 0.4 | n |  | TRUE
48 | bus_LV_2828-7_0_4_node_49 | 0.4 | n |  | TRUE
49 | bus_LV_2828-7_0_4_node_56 | 0.4 | n |  | TRUE
50 | bus_LV_2828-7_0_4_node_53 | 0.4 | n |  | TRUE
51 | bus_LV_2828-7_0_4_node_54 | 0.4 | n |  | TRUE
52 | bus_LV_2828-7_0_4_node_55 | 0.4 | n |  | TRUE
53 | bus_LV_2828-7_0_4_node_57 | 0.4 | n |  | TRUE
54 | bus_LV_2828-7_0_4_node_58 | 0.4 | n |  | TRUE
55 | bus_LV_2828-7_0_4_node_59 | 0.4 | n |  | TRUE
56 | bus_LV_2828-7_0_4_node_60 | 0.4 | n |  | TRUE
57 | bus_LV_2828-7_0_4_node_61 | 0.4 | n |  | TRUE
58 | bus_LV_2828-7_0_4_node_62 | 0.4 | n |  | TRUE
59 | bus_LV_2828-7_0_4_node_63 | 0.4 | n |  | TRUE
60 | bus_LV_2828-7_0_4_node_64 | 0.4 | n |  | TRUE
61 | bus_LV_2828-7_0_4_node_65 | 0.4 | n |  | TRUE
62 | bus_LV_2828-7_0_4_node_66 | 0.4 | n |  | TRUE
63 | bus_LV_2828-7_0_4_node_79 | 0.4 | n |  | TRUE
64 | bus_LV_2828-7_0_4_node_78 | 0.4 | n |  | TRUE
65 | bus_LV_2828-7_0_4_node_77 | 0.4 | n |  | TRUE
66 | bus_LV_2828-7_0_4_node_67 | 0.4 | n |  | TRUE
67 | bus_LV_2828-7_0_4_node_72 | 0.4 | n |  | TRUE
68 | bus_LV_2828-7_0_4_node_73 | 0.4 | n |  | TRUE
69 | bus_LV_2828-7_0_4_node_74 | 0.4 | n |  | TRUE
70 | bus_LV_2828-7_0_4_node_75 | 0.4 | n |  | TRUE
71 | bus_LV_2828-7_0_4_node_80 | 0.4 | n |  | TRUE
72 | bus_LV_2828-7_0_4_node_81 | 0.4 | n |  | TRUE
73 | bus_LV_2828-7_0_4_node_83 | 0.4 | n |  | TRUE
74 | bus_LV_2828-7_0_4_node_156 | 0.4 | n |  | TRUE
75 | bus_LV_2828-7_0_4_node_157 | 0.4 | n |  | TRUE
76 | bus_LV_2828-7_0_4_node_161 | 0.4 | n |  | TRUE
77 | bus_LV_2828-7_0_4_node_158 | 0.4 | n |  | TRUE
78 | bus_LV_2828-7_0_4_node_159 | 0.4 | n |  | TRUE
79 | bus_LV_2828-7_0_4_node_160 | 0.4 | n |  | TRUE
80 | bus_MV_296_0_node_79 | 20 | n |  | TRUE

## load
| name | bus | p_mw | q_mvar | const_z_percent | const_i_percent | sn_mva | scaling | in_service | type
0 | LV_2828-7_0_4_load_0 | 0 | 0.0029168 | 0.00073102 | 0 | 0 |  | 1 | TRUE | wye
1 | LV_2828-7_0_4_load_2 | 3 | 0.011909 | 0.0029846 | 0 | 0 |  | 1 | TRUE | wye
2 | LV_2828-7_0_4_load_3 | 4 | 0.0046703 | 0.0011705 | 0 | 0 |  | 1 | TRUE | wye
3 | LV_2828-7_0_4_load_4 | 5 | 0.0020728 | 0.00051949 | 0 | 0 |  | 1 | TRUE | wye
4 | LV_2828-7_0_4_load_6 | 7 | 0.012687 | 0.0031796 | 0 | 0 |  | 1 | TRUE | wye
5 | LV_2828-7_0_4_load_7 | 8 | 0.017233 | 0.0043191 | 0 | 0 |  | 1 | TRUE | wye
6 | LV_2828-7_0_4_load_10 | 9 | 0.0047313 | 0.0011858 | 0 | 0 |  | 1 | TRUE | wye
7 | LV_2828-7_0_4_load_11 | 11 | 0.018652 | 0.0046745 | 0 | 0 |  | 1 | TRUE | wye
8 | LV_2828-7_0_4_load_38 | 13 | 0.01315 | 0.0032957 | 0 | 0 |  | 1 | TRUE | wye
9 | LV_2828-7_0_4_load_12 | 14 | 0.00041115 | 0.00010304 | 0 | 0 |  | 1 | TRUE | wye
10 | LV_2828-7_0_4_load_13 | 15 | 0.00057711 | 0.00014464 | 0 | 0 |  | 1 | TRUE | wye
11 | LV_2828-7_0_4_load_15 | 17 | 0.00037049 | 9.2854e-05 | 0 | 0 |  | 1 | TRUE | wye
12 | LV_2828-7_0_4_load_16 | 18 | 0.01584 | 0.0039699 | 0 | 0 |  | 1 | TRUE | wye
13 | LV_2828-7_0_4_load_20 | 19 | 0.017114 | 0.0042891 | 0 | 0 |  | 1 | TRUE | wye
14 | LV_2828-7_0_4_load_21 | 20 | 0.0021548 | 0.00054003 | 0 | 0 |  | 1 | TRUE | wye
15 | LV_2828-7_0_4_load_18 | 22 | 0.0085526 | 0.0021435 | 0 | 0 |  | 1 | TRUE | wye
16 | LV_2828-7_0_4_load_19 | 23 | 0.0036285 | 0.00090938 | 0 | 0 |  | 1 | TRUE | wye
17 | LV_2828-7_0_4_load_82 | 24 | 0.018152 | 0.0045493 | 0 | 0 |  | 1 | TRUE | wye
18 | LV_2828-7_0_4_load_68 | 25 | 0.0019808 | 0.00049643 | 0 | 0 |  | 1 | TRUE | wye
19 | LV_2828-7_0_4_load_51 | 26 | 0.010441 | 0.0026168 | 0 | 0 |  | 1 | TRUE | wye
20 | LV_2828-7_0_4_load_22 | 27 | 0.0029419 | 0.00073731 | 0 | 0 |  | 1 | TRUE | wye
21 | LV_2828-7_0_4_load_28 | 29 | 0.0035318 | 0.00088515 | 0 | 0 |  | 1 | TRUE | wye
22 | LV_2828-7_0_4_load_40 | 31 | 0.0026064 | 0.00065322 | 0 | 0 |  | 1 | TRUE | wye
23 | LV_2828-7_0_4_load_162 | 32 | 0.0032203 | 0.00080708 | 0 | 0 |  | 1 | TRUE | wye
24 | LV_2828-7_0_4_load_30 | 33 | 0.0091633 | 0.0022965 | 0 | 0 |  | 1 | TRUE | wye
25 | LV_2828-7_0_4_load_84 | 34 | 0.001643 | 0.00041178 | 0 | 0 |  | 1 | TRUE | wye
26 | LV_2828-7_0_4_load_35 | 35 | 0.013845 | 0.0034698 | 0 | 0 |  | 1 | TRUE | wye
27 | LV_2828-7_0_4_load_43 | 37 | 0.016446 | 0.0041217 | 0 | 0 |  | 1 | TRUE | wye
28 | LV_2828-7_0_4_load_37 | 39 | 0.02406 | 0.0060301 | 0 | 0 |  | 1 | TRUE | wye
29 | LV_2828-7_0_4_load_41 | 40 | 0.0027543 | 0.0006903 | 0 | 0 |  | 1 | TRUE | wye
30 | LV_2828-7_0_4_load_42 | 41 | 0.002307 | 0.00057819 | 0 | 0 |  | 1 | TRUE | wye
31 | LV_2828-7_0_4_load_52 | 42 | 0.0023512 | 0.00058927 | 0 | 0 |  | 1 | TRUE | wye
32 | LV_2828-7_0_4_load_45 | 45 | 0.0035197 | 0.00088212 | 0 | 0 |  | 1 | TRUE | wye
33 | LV_2828-7_0_4_load_50 | 46 | 0.0045037 | 0.0011287 | 0 | 0 |  | 1 | TRUE | wye
34 | LV_2828-7_0_4_load_47 | 47 | 0.01304 | 0.0032682 | 0 | 0 |  | 1 | TRUE | wye
35 | LV_2828-7_0_4_load_49 | 48 | 0.0040702 | 0.0010201 | 0 | 0 |  | 1 | TRUE | wye
36 | LV_2828-7_0_4_load_56 | 49 | 0.0015258 | 0.0003824 | 0 | 0 |  | 1 | TRUE | wye
37 | LV_2828-7_0_4_load_53 | 50 | 0.0012568 | 0.00031498 | 0 | 0 |  | 1 | TRUE | wye
38 | LV_2828-7_0_4_load_54 | 51 | 0.0018902 | 0.00047372 | 0 | 0 |  | 1 | TRUE | wye
39 | LV_2828-7_0_4_load_55 | 52 | 0.0015151 | 0.00037972 | 0 | 0 |  | 1 | TRUE | wye
40 | LV_2828-7_0_4_load_57 | 53 | 0.001169 | 0.00029297 | 0 | 0 |  | 1 | TRUE | wye
41 | LV_2828-7_0_4_load_58 | 54 | 0.0018905 | 0.00047379 | 0 | 0 |  | 1 | TRUE | wye
42 | LV_2828-7_0_4_load_59 | 55 | 0.0027158 | 0.00068065 | 0 | 0 |  | 1 | TRUE | wye
43 | LV_2828-7_0_4_load_61 | 57 | 0.0014225 | 0.00035652 | 0 | 0 |  | 1 | TRUE | wye
44 | LV_2828-7_0_4_load_63 | 59 | 0.0049887 | 0.0012503 | 0 | 0 |  | 1 | TRUE | wye
45 | LV_2828-7_0_4_load_64 | 60 | 0.0019303 | 0.00048378 | 0 | 0 |  | 1 | TRUE | wye
46 | LV_2828-7_0_4_load_65 | 61 | 0.0011181 | 0.00028021 | 0 | 0 |  | 1 | TRUE | wye
47 | LV_2828-7_0_4_load_66 | 62 | 0.0021367 | 0.0005355 | 0 | 0 |  | 1 | TRUE | wye
48 | LV_2828-7_0_4_load_79 | 63 | 0.002098 | 0.00052582 | 0 | 0 |  | 1 | TRUE | wye
49 | LV_2828-7_0_4_load_78 | 64 | 0.0013998 | 0.00035081 | 0 | 0 |  | 1 | TRUE | wye
50 | LV_2828-7_0_4_load_77 | 65 | 0.0023399 | 0.00058643 | 0 | 0 |  | 1 | TRUE | wye
51 | LV_2828-7_0_4_load_67 | 66 | 0.0049738 | 0.0012466 | 0 | 0 |  | 1 | TRUE | wye
52 | LV_2828-7_0_4_load_72 | 67 | 0.001741 | 0.00043633 | 0 | 0 |  | 1 | TRUE | wye
53 | LV_2828-7_0_4_load_73 | 68 | 0.0021074 | 0.00052817 | 0 | 0 |  | 1 | TRUE | wye
54 | LV_2828-7_0_4_load_74 | 69 | 0.001844 | 0.00046216 | 0 | 0 |  | 1 | TRUE | wye
55 | LV_2828-7_0_4_load_75 | 70 | 0.0013344 | 0.00033442 | 0 | 0 |  | 1 | TRUE | wye
56 | LV_2828-7_0_4_load_80 | 71 | 0.0022598 | 0.00056637 | 0 | 0 |  | 1 | TRUE | wye
57 | LV_2828-7_0_4_load_81 | 72 | 0.0089742 | 0.0022491 | 0 | 0 |  | 1 | TRUE | wye
58 | LV_2828-7_0_4_load_83 | 73 | 0.0087322 | 0.0021885 | 0 | 0 |  | 1 | TRUE | wye
59 | LV_2828-7_0_4_load_156 | 74 | 0.0028177 | 0.00070619 | 0 | 0 |  | 1 | TRUE | wye
60 | LV_2828-7_0_4_load_157 | 75 | 0.0012562 | 0.00031483 | 0 | 0 |  | 1 | TRUE | wye
61 | LV_2828-7_0_4_load_161 | 76 | 0.0010491 | 0.00026292 | 0 | 0 |  | 1 | TRUE | wye
62 | LV_2828-7_0_4_load_158 | 77 | 0.00080694 | 0.00020224 | 0 | 0 |  | 1 | TRUE | wye
63 | LV_2828-7_0_4_load_159 | 78 | 0.00078754 | 0.00019738 | 0 | 0 |  | 1 | TRUE | wye
64 | LV_2828-7_0_4_load_160 | 79 | 0.0043162 | 0.0010817 | 0 | 0 |  | 1 | TRUE | wye

## ext_grid
| name | bus | vm_pu | va_degree | slack_weight | in_service
0 |  | 12 | 1 | 0 | 1 | TRUE

## line
| name | std_type | from_bus | to_bus | length_km | r_ohm_per_km | x_ohm_per_km | c_nf_per_km | g_us_per_km | max_i_ka | df | parallel | type | in_service
0 | LV_2828-7_0_4_line_0 |  | 0 | 1 | 0.014161 | 0.125 | 0.08 | 261 | 0 | 0.364 | 1 | 1 | cs | TRUE
1 | LV_2828-7_0_4_line_1 |  | 0 | 2 | 0.13462 | 0.125 | 0.08 | 261 | 0 | 0.364 | 1 | 1 | cs | TRUE
2 | LV_2828-7_0_4_line_2 |  | 1 | 3 | 0.066971 | 0.125 | 0.08 | 261 | 0 | 0.364 | 1 | 1 | cs | TRUE
3 | LV_2828-7_0_4_line_3 |  | 2 | 9 | 0.020854 | 0.125 | 0.08 | 261 | 0 | 0.364 | 1 | 1 | cs | TRUE
4 | LV_2828-7_0_4_line_4 |  | 4 | 5 | 0.048057 | 0.125 | 0.08 | 261 | 0 | 0.364 | 1 | 1 | cs | TRUE
5 | LV_2828-7_0_4_line_5 |  | 4 | 6 | 0.019537 | 0.125 | 0.08 | 261 | 0 | 0.364 | 1 | 1 | cs | TRUE
6 | LV_2828-7_0_4_line_6 |  | 5 | 7 | 0.050821 | 0.125 | 0.08 | 261 | 0 | 0.364 | 1 | 1 | cs | TRUE
7 | LV_2828-7_0_4_line_7 |  | 6 | 8 | 0.04531 | 0.125 | 0.08 | 261 | 0 | 0.364 | 1 | 1 | cs | TRUE
8 | LV_2828-7_0_4_line_8 |  | 6 | 9 | 0.05945 | 0.125 | 0.08 | 261 | 0 | 0.364 | 1 | 1 | cs | TRUE
9 | LV_2828-7_0_4_line_9 |  | 7 | 10 | 0.016245 | 0.125 | 0.08 | 261 | 0 | 0.364 | 1 | 1 | cs | TRUE
10 | LV_2828-7_0_4_line_10 |  | 8 | 11 | 0.036777 | 0.125 | 0.08 | 261 | 0 | 0.364 | 1 | 1 | cs | TRUE
11 | LV_2828-7_0_4_line_11 |  | 10 | 12 | 0.052055 | 0.125 | 0.08 | 261 | 0 | 0.364 | 1 | 1 | cs | TRUE
12 | LV_2828-7_0_4_line_12 |  | 10 | 13 | 0.025874 | 0.125 | 0.08 | 261 | 0 | 0.364 | 1 | 1 | cs | TRUE
13 | LV_2828-7_0_4_line_13 |  | 12 | 26 | 0.019965 | 0.125 | 0.08 | 261 | 0 | 0.364 | 1 | 1 | cs | TRUE
14 | LV_2828-7_0_4_line_14 |  | 12 | 46 | 0.016659 | 0.125 | 0.08 | 261 | 0 | 0.364 | 1 | 2 | cs | TRUE
15 | LV_2828-7_0_4_line_15 |  | 13 | 39 | 0.020199 | 0.125 | 0.08 | 261 | 0 | 0.364 | 1 | 1 | cs | TRUE
16 | LV_2828-7_0_4_line_16 |  | 14 | 15 | 0.023157 | 0.125 | 0.08 | 261 | 0 | 0.364 | 1 | 1 | cs | TRUE
17 | LV_2828-7_0_4_line_17 |  | 15 | 16 | 0.029176 | 0.125 | 0.08 | 261 | 0 | 0.364 | 1 | 1 | cs | TRUE
18 | LV_2828-7_0_4_line_18 |  | 16 | 17 | 0.057548 | 0.125 | 0.08 | 261 | 0 | 0.364 | 1 | 1 | cs | TRUE
19 | LV_2828-7_0_4_line_19 |  | 16 | 18 | 0.030008 | 0.125 | 0.08 | 261 | 0 | 0.364 | 1 | 1 | cs | TRUE
20 | LV_2828-7_0_4_line_20 |  | 17 | 19 | 0.0093575 | 0.125 | 0.08 | 261 | 0 | 0.364 | 1 | 1 | cs | TRUE
21 | LV_2828-7_0_4_line_21 |  | 18 | 20 | 0.011057 | 0.125 | 0.08 | 261 | 0 | 0.364 | 1 | 1 | cs | TRUE
22 | LV_2828-7_0_4_line_22 |  | 20 | 26 | 0.029304 | 0.125 | 0.08 | 261 | 0 | 0.364 | 1 | 1 | cs | TRUE
23 | LV_2828-7_0_4_line_23 |  | 21 | 22 | 0.017686 | 0.125 | 0.08 | 261 | 0 | 0.364 | 1 | 1 | cs | TRUE
24 | LV_2828-7_0_4_line_24 |  | 21 | 23 | 0.022539 | 0.125 | 0.08 | 261 | 0 | 0.364 | 1 | 1 | cs | TRUE
25 | LV_2828-7_0_4_line_25 |  | 22 | 24 | 0.0062993 | 0.125 | 0.08 | 261 | 0 | 0.364 | 1 | 1 | cs | TRUE
26 | LV_2828-7_0_4_line_26 |  | 23 | 25 | 0.02757 | 0.125 | 0.08 | 261 | 0 | 0.364 | 1 | 1 | cs | TRUE
27 | LV_2828-7_0_4_line_27 |  | 24 | 73 | 0.026573 | 0.125 | 0.08 | 261 | 0 | 0.364 | 1 | 1 | cs | TRUE
28 | LV_2828-7_0_4_line_28 |  | 25 | 66 | 0.0054931 | 0.125 | 0.08 | 261 | 0 | 0.364 | 1 | 1 | cs | TRUE
29 | LV_2828-7_0_4_line_29 |  | 27 | 28 | 0.045928 | 0.125 | 0.08 | 261 | 0 | 0.364 | 1 | 1 | cs | TRUE
30 | LV_2828-7_0_4_line_30 |  | 28 | 29 | 0.075931 | 0.125 | 0.08 | 261 | 0 | 0.364 | 1 | 1 | cs | TRUE
31 | LV_2828-7_0_4_line_31 |  | 29 | 30 | 0.028496 | 0.125 | 0.08 | 261 | 0 | 0.364 | 1 | 1 | cs | TRUE
32 | LV_2828-7_0_4_line_32 |  | 30 | 31 | 0.0040123 | 0.125 | 0.08 | 261 | 0 | 0.364 | 1 | 1 | cs | TRUE
33 | LV_2828-7_0_4_line_33 |  | 30 | 32 | 0.031359 | 0.125 | 0.08 | 261 | 0 | 0.364 | 1 | 1 | cs | TRUE
34 | LV_2828-7_0_4_line_34 |  | 31 | 36 | 0.013098 | 0.125 | 0.08 | 261 | 0 | 0.364 | 1 | 1 | cs | TRUE
35 | LV_2828-7_0_4_line_35 |  | 32 | 79 | 0.0031289 | 0.125 | 0.08 | 261 | 0 | 0.364 | 1 | 1 | cs | TRUE
36 | LV_2828-7_0_4_line_36 |  | 33 | 34 | 0.15056 | 0.125 | 0.08 | 261 | 0 | 0.364 | 1 | 1 | cs | TRUE
37 | LV_2828-7_0_4_line_37 |  | 34 | 73 | 0.034325 | 0.125 | 0.08 | 261 | 0 | 0.364 | 1 | 1 | cs | TRUE
38 | LV_2828-7_0_4_line_38 |  | 35 | 36 | 0.019257 | 0.125 | 0.08 | 261 | 0 | 0.364 | 1 | 1 | cs | TRUE
39 | LV_2828-7_0_4_line_39 |  | 35 | 37 | 0.10159 | 0.125 | 0.08 | 261 | 0 | 0.364 | 1 | 1 | cs | TRUE
40 | LV_2828-7_0_4_line_40 |  | 36 | 38 | 0.012799 | 0.125 | 0.08 | 261 | 0 | 0.364 | 1 | 1 | cs | TRUE
41 | LV_2828-7_0_4_line_41 |  | 37 | 44 | 0.18539 | 0.125 | 0.08 | 261 | 0 | 0.364 | 1 | 1 | cs | TRUE
42 | LV_2828-7_0_4_line_42 |  | 38 | 40 | 0.017838 | 0.125 | 0.08 | 261 | 0 | 0.364 | 1 | 1 | cs | TRUE
43 | LV_2828-7_0_4_line_43 |  | 38 | 41 | 0.024369 | 0.125 | 0.08 | 261 | 0 | 0.364 | 1 | 2 | cs | TRUE
44 | LV_2828-7_0_4_line_44 |  | 40 | 42 | 0.0075079 | 0.125 | 0.08 | 261 | 0 | 0.364 | 1 | 1 | cs | TRUE
45 | LV_2828-7_0_4_line_45 |  | 41 | 43 | 0.00921 | 0.125 | 0.08 | 261 | 0 | 0.364 | 1 | 2 | cs | TRUE
46 | LV_2828-7_0_4_line_46 |  | 42 | 49 | 0.0087338 | 0.125 | 0.08 | 261 | 0 | 0.364 | 1 | 1 | cs | TRUE
47 | LV_2828-7_0_4_line_47 |  | 43 | 48 | 0.027062 | 0.125 | 0.08 | 261 | 0 | 0.364 | 1 | 2 | cs | TRUE
48 | LV_2828-7_0_4_line_48 |  | 43 | 47 | 0.015158 | 0.125 | 0.08 | 261 | 0 | 0.364 | 1 | 1 | cs | TRUE
49 | LV_2828-7_0_4_line_49 |  | 44 | 45 | 0.050416 | 0.125 | 0.08 | 261 | 0 | 0.364 | 1 | 1 | cs | TRUE
50 | LV_2828-7_0_4_line_50 |  | 46 | 48 | 0.021692 | 0.125 | 0.08 | 261 | 0 | 0.364 | 1 | 2 | cs | TRUE
51 | LV_2828-7_0_4_line_51 |  | 49 | 51 | 0.018016 | 0.125 | 0.08 | 261 | 0 | 0.364 | 1 | 1 | cs | TRUE
52 | LV_2828-7_0_4_line_52 |  | 50 | 51 | 0.0021751 | 0.125 | 0.08 | 261 | 0 | 0.364 | 1 | 1 | cs | TRUE
53 | LV_2828-7_0_4_line_53 |  | 50 | 52 | 0.015814 | 0.125 | 0.08 | 261 | 0 | 0.364 | 1 | 1 | cs | TRUE
54 | LV_2828-7_0_4_line_54 |  | 52 | 53 | 0.004609 | 0.125 | 0.08 | 261 | 0 | 0.364 | 1 | 1 | cs | TRUE
55 | LV_2828-7_0_4_line_55 |  | 53 | 54 | 0.013974 | 0.125 | 0.08 | 261 | 0 | 0.364 | 1 | 1 | cs | TRUE
56 | LV_2828-7_0_4_line_56 |  | 54 | 55 | 0.0095736 | 0.125 | 0.08 | 261 | 0 | 0.364 | 1 | 1 | cs | TRUE
57 | LV_2828-7_0_4_line_57 |  | 55 | 56 | 0.021224 | 0.125 | 0.08 | 261 | 0 | 0.364 | 1 | 1 | cs | TRUE
58 | LV_2828-7_0_4_line_58 |  | 56 | 57 | 0.011813 | 0.125 | 0.08 | 261 | 0 | 0.364 | 1 | 1 | cs | TRUE
59 | LV_2828-7_0_4_line_59 |  | 56 | 58 | 0.04352 | 0.125 | 0.08 | 261 | 0 | 0.364 | 1 | 1 | cs | TRUE
60 | LV_2828-7_0_4_line_60 |  | 57 | 59 | 0.023648 | 0.125 | 0.08 | 261 | 0 | 0.364 | 1 | 1 | cs | TRUE
61 | LV_2828-7_0_4_line_61 |  | 58 | 60 | 0.030424 | 0.125 | 0.08 | 261 | 0 | 0.364 | 1 | 1 | cs | TRUE
62 | LV_2828-7_0_4_line_62 |  | 58 | 61 | 0.0232 | 0.125 | 0.08 | 261 | 0 | 0.364 | 1 | 1 | cs | TRUE
63 | LV_2828-7_0_4_line_63 |  | 59 | 62 | 0.0016942 | 0.125 | 0.08 | 261 | 0 | 0.364 | 1 | 1 | cs | TRUE
64 | LV_2828-7_0_4_line_64 |  | 59 | 63 | 0.047725 | 0.125 | 0.08 | 261 | 0 | 0.364 | 1 | 1 | cs | TRUE
65 | LV_2828-7_0_4_line_65 |  | 60 | 64 | 0.023252 | 0.125 | 0.08 | 261 | 0 | 0.364 | 1 | 1 | cs | TRUE
66 | LV_2828-7_0_4_line_66 |  | 61 | 65 | 0.0085899 | 0.125 | 0.08 | 261 | 0 | 0.364 | 1 | 1 | cs | TRUE
67 | LV_2828-7_0_4_line_67 |  | 62 | 66 | 0.02442 | 0.125 | 0.08 | 261 | 0 | 0.364 | 1 | 1 | cs | TRUE
68 | LV_2828-7_0_4_line_68 |  | 63 | 71 | 0.022891 | 0.125 | 0.08 | 261 | 0 | 0.364 | 1 | 1 | cs | TRUE
69 | LV_2828-7_0_4_line_69 |  | 65 | 70 | 0.0059033 | 0.125 | 0.08 | 261 | 0 | 0.364 | 1 | 1 | cs | TRUE
70 | LV_2828-7_0_4_line_70 |  | 67 | 68 | 0.030825 | 0.125 | 0.08 | 261 | 0 | 0.364 | 1 | 1 | cs | TRUE
71 | LV_2828-7_0_4_line_71 |  | 68 | 69 | 0.010589 | 0.125 | 0.08 | 261 | 0 | 0.364 | 1 | 1 | cs | TRUE
72 | LV_2828-7_0_4_line_72 |  | 69 | 70 | 0.017917 | 0.125 | 0.08 | 261 | 0 | 0.364 | 1 | 1 | cs | TRUE
73 | LV_2828-7_0_4_line_73 |  | 71 | 72 | 0.0081393 | 0.125 | 0.08 | 261 | 0 | 0.364 | 1 | 1 | cs | TRUE
74 | LV_2828-7_0_4_line_74 |  | 74 | 75 | 0.004032 | 0.125 | 0.08 | 261 | 0 | 0.364 | 1 | 1 | cs | TRUE
75 | LV_2828-7_0_4_line_75 |  | 75 | 76 | 0.01793 | 0.125 | 0.08 | 261 | 0 | 0.364 | 1 | 1 | cs | TRUE
76 | LV_2828-7_0_4_line_76 |  | 76 | 78 | 0.024314 | 0.125 | 0.08 | 261 | 0 | 0.364 | 1 | 1 | cs | TRUE
77 | LV_2828-7_0_4_line_77 |  | 77 | 78 | 0.015428 | 0.125 | 0.08 | 261 | 0 | 0.364 | 1 | 1 | cs | TRUE
78 | LV_2828-7_0_4_line_78 |  | 77 | 79 | 0.021461 | 0.125 | 0.08 | 261 | 0 | 0.364 | 1 | 1 | cs | TRUE

## trafo
| name | std_type | hv_bus | lv_bus | sn_mva | vn_hv_kv | vn_lv_kv | vk_percent | vkr_percent | pfe_kw | i0_percent | shift_degree | tap_side | tap_neutral | tap_min | tap_max | tap_step_percent | tap_step_degree | tap_pos | tap_phase_shifter | parallel | df | in_service
0 | LV_2828-7_0_4_trafo_46 | 0.63 MVA 20/0.4 kV | 80 | 12 | 0.63 | 20 | 0.4 | 6 | 1.206 | 1.65 | 0.2619 | 150 | hv | 0 | -2 | 2 | 2.5 | 0 | 0 | FALSE | 1 | 1 | TRUE

## line_geodata
| x0 | y0 | x1 | y1 | x2 | y2 | x3 | y3 | x4 | y4
0 | 2624311.5152 | 1257717.6649 | 2624297.8174 | 1257721.2565
1 | 2624176.791 | 1257662.2991 | 2624297.8174 | 1257721.2565
2 | 2624311.5152 | 1257717.6649 | 2624377.7093 | 1257707.4928
3 | 2624176.791 | 1257662.2991 | 2624168.3955 | 1257643.2098
4 | 2624192.7861 | 1257539.2308 | 2624193.1216 | 1257551.2795 | 2624195.1899 | 1257563.5852 | 2624200.8726 | 1257584.378 | 2624201.6869 | 1257586.1721
5 | 2624211.8356 | 1257602.6239 | 2624206.2824 | 1257596.297 | 2624201.6869 | 1257586.1721
6 | 2624201.5613 | 1257489.5278 | 2624196.4371 | 1257505.5288 | 2624193.2404 | 1257522.1492 | 2624192.681 | 1257535.4559 | 2624192.7861 | 1257539.2308
7 | 2624211.8356 | 1257602.6239 | 2624217.5539 | 1257590.6725 | 2624231.4729 | 1257561.7901
8 | 2624211.8356 | 1257602.6239 | 2624168.3955 | 1257643.2098
9 | 2624208.7004 | 1257474.9359 | 2624201.5613 | 1257489.5278 | 2624201.5613 | 1257489.5278
10 | 2624247.0844 | 1257528.4974 | 2624246.9695 | 1257528.6396 | 2624231.9554 | 1257560.7889 | 2624231.4729 | 1257561.7901
11 | 2624165.4468 | 1257450.8989 | 2624203.6241 | 1257468.1217 | 2624202.4832 | 1257470.5521 | 2624208.7004 | 1257474.9359
12 | 2624208.7004 | 1257474.9359 | 2624219.8187 | 1257451.5724
13 | 2624165.4468 | 1257450.8989 | 2624154.5571 | 1257467.6321
14 | 2624165.4468 | 1257450.8989 | 2624174.5309 | 1257436.9352
15 | 2624228.4985 | 1257433.333 | 2624219.8187 | 1257451.5724
16 | 2624138.2284 | 1257550.2986 | 2624140.6985 | 1257555.5244 | 2624143.8115 | 1257566.8003 | 2624145.1035 | 1257572.3301
17 | 2624119.3968 | 1257528.4973 | 2624129.9149 | 1257537.5795 | 2624135.8174 | 1257545.1976 | 2624138.2284 | 1257550.2986
18 | 2624119.3968 | 1257528.4973 | 2624106.4269 | 1257556.8526 | 2624098.8927 | 1257575.9905 | 2624097.3313 | 1257581.576
19 | 2624119.3968 | 1257528.4973 | 2624133.3083 | 1257501.9092
20 | 2624094.8119 | 1257590.5879 | 2624097.3313 | 1257581.576
21 | 2624138.5733 | 1257492.1933 | 2624137.6483 | 1257493.6146 | 2624133.3083 | 1257501.9092
22 | 2624138.5733 | 1257492.1933 | 2624154.5571 | 1257467.6321
23 | 2624058.6031 | 1257497.8964 | 2624049.8007 | 1257513.2364
24 | 2624058.6031 | 1257497.8964 | 2624064.9173 | 1257483.9682 | 2624067.9092 | 1257477.3683
25 | 2624049.8007 | 1257513.2364 | 2624046.6655 | 1257518.7001
26 | 2624067.9092 | 1257477.3683 | 2624073.103 | 1257465.9114 | 2624078.9 | 1257453.1263 | 2624079.2917 | 1257452.258
27 | 2624033.4045 | 1257541.7274 | 2624035.338 | 1257538.4406 | 2624046.6655 | 1257518.7001
28 | 2624081.5508 | 1257447.2509 | 2624079.2917 | 1257452.258
29 | 2624310.2283 | 1257279.5302 | 2624328.1853 | 1257248.8831 | 2624329.0989 | 1257239.3916 | 2624328.9159 | 1257238.5384
30 | 2624261.8813 | 1257338.0802 | 2624310.2283 | 1257279.5302
31 | 2624233.7151 | 1257342.4041 | 2624261.8813 | 1257338.0802
32 | 2624233.7151 | 1257342.4041 | 2624232.5378 | 1257346.2398
33 | 2624233.7151 | 1257342.4041 | 2624240.5255 | 1257336.3389 | 2624241.5572 | 1257331.1063 | 2624235.392 | 1257315.365
34 | 2624228.6947 | 1257358.7613 | 2624232.5378 | 1257346.2398
35 | 2624234.2946 | 1257312.435 | 2624234.9536 | 1257314.2457 | 2624235.392 | 1257315.365
36 | 2624015.7507 | 1257571.1523 | 2623881.045 | 1257503.9105
37 | 2624033.4045 | 1257541.7274 | 2624017.8242 | 1257568.212 | 2624015.7507 | 1257571.1523
38 | 2624228.6947 | 1257358.7613 | 2624237.2635 | 1257365.2007 | 2624241.0246 | 1257372.8656
39 | 2624241.0246 | 1257372.8656 | 2624335.1912 | 1257410.9755
40 | 2624220.7071 | 1257368.7799 | 2624228.6947 | 1257358.7613
41 | 2624335.1912 | 1257410.9755 | 2624438.4351 | 1257256.9973
42 | 2624220.7071 | 1257368.7799 | 2624217.0411 | 1257365.5183 | 2624208.5573 | 1257362.2592 | 2624204.7615 | 1257362.8611
43 | 2624220.7071 | 1257368.7799 | 2624206.7769 | 1257388.7745
44 | 2624197.3463 | 1257364.0369 | 2624197.3463 | 1257364.0369 | 2624204.7615 | 1257362.8611
45 | 2624201.512 | 1257396.3313 | 2624206.7769 | 1257388.7745
46 | 2624197.3463 | 1257364.0369 | 2624188.9909 | 1257366.5799
47 | 2624201.512 | 1257396.3313 | 2624188.9286 | 1257414.8036 | 2624186.3598 | 1257418.7522
48 | 2624201.512 | 1257396.3313 | 2624212.7587 | 1257402.4369 | 2624212.2384 | 1257404.7402
49 | 2624438.4351 | 1257256.9973 | 2624457.9771 | 1257233.4731 | 2624464.1026 | 1257229.0286 | 2624474.0236 | 1257221.8161
50 | 2624186.3598 | 1257418.7522 | 2624174.5309 | 1257436.9352
51 | 2624188.9909 | 1257366.5799 | 2624171.756 | 1257371.8255
52 | 2624171.756 | 1257371.8255 | 2624169.6751 | 1257372.4588
53 | 2624154.542 | 1257377.0473 | 2624161.0813 | 1257375.0744 | 2624169.6751 | 1257372.4588
54 | 2624154.542 | 1257377.0473 | 2624150.1294 | 1257378.3786
55 | 2624136.7508 | 1257382.4151 | 2624150.1294 | 1257378.3786
56 | 2624136.7508 | 1257382.4151 | 2624127.5853 | 1257385.1804
57 | 2624107.2659 | 1257391.3109 | 2624127.5853 | 1257385.1804
58 | 2624107.2659 | 1257391.3109 | 2624102.2641 | 1257401.3418 | 2624102.0158 | 1257401.8921
59 | 2624125.5141 | 1257351.7806 | 2624107.2659 | 1257391.3109
60 | 2624092.2905 | 1257423.4474 | 2624102.0158 | 1257401.8921
61 | 2624125.5141 | 1257351.7806 | 2624101.9027 | 1257332.5939
62 | 2624125.5141 | 1257351.7806 | 2624135.922 | 1257331.0458
63 | 2624092.2905 | 1257423.4474 | 2624091.5938 | 1257424.9916
64 | 2624092.2905 | 1257423.4474 | 2624049.4412 | 1257402.4321
65 | 2624101.9027 | 1257332.5939 | 2624083.2266 | 1257346.4446
66 | 2624139.7755 | 1257323.3689 | 2624135.922 | 1257331.0458
67 | 2624081.5508 | 1257447.2509 | 2624091.5938 | 1257424.9916
68 | 2624049.4412 | 1257402.4321 | 2624037.7292 | 1257422.0996
69 | 2624139.7755 | 1257323.3689 | 2624142.4238 | 1257318.0929
70 | 2624157.6109 | 1257261.3215 | 2624157.1947 | 1257270.5102 | 2624154.8676 | 1257286.5226 | 2624152.9286 | 1257291.6114
71 | 2624149.1584 | 1257301.5062 | 2624152.9286 | 1257291.6114
72 | 2624149.1584 | 1257301.5062 | 2624144.1447 | 1257314.6646 | 2624142.4238 | 1257318.0929
73 | 2624033.5647 | 1257429.0929 | 2624037.7292 | 1257422.0996
74 | 2624195.1732 | 1257272.0882 | 2624195.1732 | 1257272.0882 | 2624199.1283 | 1257272.8715
75 | 2624214.521 | 1257263.6763 | 2624199.1283 | 1257272.8715 | 2624199.1283 | 1257272.8715
76 | 2624223.5712 | 1257277.3572 | 2624222.3275 | 1257261.881 | 2624220.8087 | 1257260.863 | 2624218.0765 | 1257261.5523 | 2624214.521 | 1257263.6763
77 | 2624226.9553 | 1257292.2679 | 2624224.15 | 1257284.5593 | 2624223.5712 | 1257277.3572
78 | 2624226.9553 | 1257292.2679 | 2624234.2946 | 1257312.435

## bus_geodata
| x | y | coords
0 | 2624297.8174 | 1257721.2565
1 | 2624311.5152 | 1257717.6649
2 | 2624176.791 | 1257662.2991
3 | 2624377.7093 | 1257707.4928
4 | 2624201.6869 | 1257586.1721
5 | 2624192.7861 | 1257539.2308
6 | 2624211.8356 | 1257602.6239
7 | 2624201.5613 | 1257489.5278
8 | 2624231.4729 | 1257561.7901
9 | 2624168.3955 | 1257643.2098
10 | 2624208.7004 | 1257474.9359
11 | 2624247.0844 | 1257528.4974
12 | 2624165.4468 | 1257450.8989
13 | 2624219.8187 | 1257451.5724
14 | 2624145.1035 | 1257572.3301
15 | 2624138.2285 | 1257550.2986
16 | 2624119.3968 | 1257528.4973
17 | 2624097.3313 | 1257581.576
18 | 2624133.3083 | 1257501.9092
19 | 2624094.8119 | 1257590.5879
20 | 2624138.5733 | 1257492.1933
21 | 2624058.6031 | 1257497.8964
22 | 2624049.8007 | 1257513.2364
23 | 2624067.9092 | 1257477.3683
24 | 2624046.6655 | 1257518.7001
25 | 2624079.2917 | 1257452.258
26 | 2624154.5571 | 1257467.6321
27 | 2624328.9159 | 1257238.5384
28 | 2624310.2283 | 1257279.5302
29 | 2624261.8813 | 1257338.0802
30 | 2624233.7151 | 1257342.4041
31 | 2624232.5378 | 1257346.2398
32 | 2624235.392 | 1257315.365
33 | 2623881.045 | 1257503.9105
34 | 2624015.7507 | 1257571.1523
35 | 2624241.0246 | 1257372.8656
36 | 2624228.6947 | 1257358.7613
37 | 2624335.1912 | 1257410.9755
38 | 2624220.7071 | 1257368.7799
39 | 2624228.4985 | 1257433.333
40 | 2624204.7615 | 1257362.8611
41 | 2624206.7769 | 1257388.7745
42 | 2624197.3463 | 1257364.0369
43 | 2624201.512 | 1257396.3313
44 | 2624438.4351 | 1257256.9973
45 | 2624474.0236 | 1257221.8161
46 | 2624174.5309 | 1257436.9352
47 | 2624212.2384 | 1257404.7402
48 | 2624186.3598 | 1257418.7522
49 | 2624188.9909 | 1257366.5799
50 | 2624169.6751 | 1257372.4588
51 | 2624171.756 | 1257371.8255
52 | 2624154.542 | 1257377.0473
53 | 2624150.1294 | 1257378.3786
54 | 2624136.7508 | 1257382.4151
55 | 2624127.5853 | 1257385.1804
56 | 2624107.2659 | 1257391.3109
57 | 2624102.0158 | 1257401.8921
58 | 2624125.5141 | 1257351.7806
59 | 2624092.2905 | 1257423.4474
60 | 2624101.9027 | 1257332.5939
61 | 2624135.922 | 1257331.0458
62 | 2624091.5938 | 1257424.9916
63 | 2624049.4412 | 1257402.4321
64 | 2624083.2266 | 1257346.4446
65 | 2624139.7755 | 1257323.3689
66 | 2624081.5508 | 1257447.2509
67 | 2624157.6109 | 1257261.3215
68 | 2624152.9286 | 1257291.6114
69 | 2624149.1584 | 1257301.5062
70 | 2624142.4238 | 1257318.0929
71 | 2624037.7292 | 1257422.0996
72 | 2624033.5647 | 1257429.0929
73 | 2624033.4045 | 1257541.7274
74 | 2624195.1732 | 1257272.0882
75 | 2624199.1283 | 1257272.8715
76 | 2624214.521 | 1257263.6763
77 | 2624226.9553 | 1257292.2679
78 | 2624223.5712 | 1257277.3572
79 | 2624234.2946 | 1257312.435
80 | 2624208.7004 | 1257474.9359

## line_std_types
| c_nf_per_km | r_ohm_per_km | x_ohm_per_km | max_i_ka | type | q_mm2 | alpha | voltage_rating
NAYY 4x50 SE | 210 | 0.642 | 0.083 | 0.142 | cs | 50 | 0.00403 | LV
NAYY 4x120 SE | 264 | 0.225 | 0.08 | 0.242 | cs | 120 | 0.00403 | LV
NAYY 4x150 SE | 261 | 0.208 | 0.08 | 0.27 | cs | 150 | 0.00403 | LV
NA2XS2Y 1x95 RM/25 12/20 kV | 216 | 0.313 | 0.132 | 0.252 | cs | 95 | 0.00403 | MV
NA2XS2Y 1x185 RM/25 12/20 kV | 273 | 0.161 | 0.117 | 0.362 | cs | 185 | 0.00403 | MV
NA2XS2Y 1x240 RM/25 12/20 kV | 304 | 0.122 | 0.112 | 0.421 | cs | 240 | 0.00403 | MV
NA2XS2Y 1x95 RM/25 6/10 kV | 315 | 0.313 | 0.123 | 0.249 | cs | 95 | 0.00403 | MV
NA2XS2Y 1x185 RM/25 6/10 kV | 406 | 0.161 | 0.11 | 0.358 | cs | 185 | 0.00403 | MV
NA2XS2Y 1x240 RM/25 6/10 kV | 456 | 0.122 | 0.105 | 0.416 | cs | 240 | 0.00403 | MV
NA2XS2Y 1x150 RM/25 12/20 kV | 250 | 0.206 | 0.116 | 0.319 | cs | 150 | 0.00403 | MV
NA2XS2Y 1x120 RM/25 12/20 kV | 230 | 0.253 | 0.119 | 0.283 | cs | 120 | 0.00403 | MV
NA2XS2Y 1x70 RM/25 12/20 kV | 190 | 0.443 | 0.132 | 0.22 | cs | 70 | 0.00403 | MV
NA2XS2Y 1x150 RM/25 6/10 kV | 360 | 0.206 | 0.11 | 0.315 | cs | 150 | 0.00403 | MV
NA2XS2Y 1x120 RM/25 6/10 kV | 340 | 0.253 | 0.113 | 0.28 | cs | 120 | 0.00403 | MV
NA2XS2Y 1x70 RM/25 6/10 kV | 280 | 0.443 | 0.123 | 0.217 | cs | 70 | 0.00403 | MV
N2XS(FL)2Y 1x120 RM/35 64/110 kV | 112 | 0.153 | 0.166 | 0.366 | cs | 120 | 0.00393 | HV
N2XS(FL)2Y 1x185 RM/35 64/110 kV | 125 | 0.099 | 0.156 | 0.457 | cs | 185 | 0.00393 | HV
N2XS(FL)2Y 1x240 RM/35 64/110 kV | 135 | 0.075 | 0.149 | 0.526 | cs | 240 | 0.00393 | HV
N2XS(FL)2Y 1x300 RM/35 64/110 kV | 144 | 0.06 | 0.144 | 0.588 | cs | 300 | 0.00393 | HV
15-AL1/3-ST1A 0.4 | 11 | 1.8769 | 0.35 | 0.105 | ol | 16 | 0.00403 | LV
24-AL1/4-ST1A 0.4 | 11.25 | 1.2012 | 0.335 | 0.14 | ol | 24 | 0.00403 | LV
48-AL1/8-ST1A 0.4 | 12.2 | 0.5939 | 0.3 | 0.21 | ol | 48 | 0.00403 | LV
94-AL1/15-ST1A 0.4 | 13.2 | 0.306 | 0.29 | 0.35 | ol | 94 | 0.00403 | LV
34-AL1/6-ST1A 10.0 | 9.7 | 0.8342 | 0.36 | 0.17 | ol | 34 | 0.00403 | MV
48-AL1/8-ST1A 10.0 | 10.1 | 0.5939 | 0.35 | 0.21 | ol | 48 | 0.00403 | MV
70-AL1/11-ST1A 10.0 | 10.4 | 0.4132 | 0.339 | 0.29 | ol | 70 | 0.00403 | MV
94-AL1/15-ST1A 10.0 | 10.75 | 0.306 | 0.33 | 0.35 | ol | 94 | 0.00403 | MV
122-AL1/20-ST1A 10.0 | 11.1 | 0.2376 | 0.323 | 0.41 | ol | 122 | 0.00403 | MV
149-AL1/24-ST1A 10.0 | 11.25 | 0.194 | 0.315 | 0.47 | ol | 149 | 0.00403 | MV
34-AL1/6-ST1A 20.0 | 9.15 | 0.8342 | 0.382 | 0.17 | ol | 34 | 0.00403 | MV
48-AL1/8-ST1A 20.0 | 9.5 | 0.5939 | 0.372 | 0.21 | ol | 48 | 0.00403 | MV
70-AL1/11-ST1A 20.0 | 9.7 | 0.4132 | 0.36 | 0.29 | ol | 70 | 0.00403 | MV
94-AL1/15-ST1A 20.0 | 10 | 0.306 | 0.35 | 0.35 | ol | 94 | 0.00403 | MV
122-AL1/20-ST1A 20.0 | 10.3 | 0.2376 | 0.344 | 0.41 | ol | 122 | 0.00403 | MV
149-AL1/24-ST1A 20.0 | 10.5 | 0.194 | 0.337 | 0.47 | ol | 149 | 0.00403 | MV
184-AL1/30-ST1A 20.0 | 10.75 | 0.1571 | 0.33 | 0.535 | ol | 184 | 0.00403 | MV
243-AL1/39-ST1A 20.0 | 11 | 0.1188 | 0.32 | 0.645 | ol | 243 | 0.00403 | MV
48-AL1/8-ST1A 110.0 | 8 | 0.5939 | 0.46 | 0.21 | ol | 48 | 0.00403 | HV
70-AL1/11-ST1A 110.0 | 8.4 | 0.4132 | 0.45 | 0.29 | ol | 70 | 0.00403 | HV
94-AL1/15-ST1A 110.0 | 8.65 | 0.306 | 0.44 | 0.35 | ol | 94 | 0.00403 | HV
122-AL1/20-ST1A 110.0 | 8.5 | 0.2376 | 0.43 | 0.41 | ol | 122 | 0.00403 | HV
149-AL1/24-ST1A 110.0 | 8.75 | 0.194 | 0.41 | 0.47 | ol | 149 | 0.00403 | HV
184-AL1/30-ST1A 110.0 | 8.8 | 0.1571 | 0.4 | 0.535 | ol | 184 | 0.00403 | HV
243-AL1/39-ST1A 110.0 | 9 | 0.1188 | 0.39 | 0.645 | ol | 243 | 0.00403 | HV
305-AL1/39-ST1A 110.0 | 9.2 | 0.0949 | 0.38 | 0.74 | ol | 305 | 0.00403 | HV
490-AL1/64-ST1A 110.0 | 9.75 | 0.059 | 0.37 | 0.96 | ol | 490 | 0.00403 | HV
679-AL1/86-ST1A 110.0 | 9.95 | 0.042 | 0.36 | 1.15 | ol | 679 | 0.00403 | HV
490-AL1/64-ST1A 220.0 | 10 | 0.059 | 0.285 | 0.96 | ol | 490 | 0.00403 | HV
679-AL1/86-ST1A 220.0 | 11.7 | 0.042 | 0.275 | 1.15 | ol | 679 | 0.00403 | HV
490-AL1/64-ST1A 380.0 | 11 | 0.059 | 0.253 | 0.96 | ol | 490 | 0.00403 | HV
679-AL1/86-ST1A 380.0 | 14.6 | 0.042 | 0.25 | 1.15 | ol | 679 | 0.00403 | HV

## trafo_std_types
| i0_percent | pfe_kw | vkr_percent | sn_mva | vn_lv_kv | vn_hv_kv | vk_percent | shift_degree | vector_group | tap_side | tap_neutral | tap_min | tap_max | tap_step_degree | tap_step_percent | tap_phase_shifter
160 MVA 380/110 kV | 0.06 | 60 | 0.25 | 160 | 110 | 380 | 12.2 | 0 | Yy0 | hv | 0 | -9 | 9 | 0 | 1.5 | FALSE
100 MVA 220/110 kV | 0.06 | 55 | 0.26 | 100 | 110 | 220 | 12 | 0 | Yy0 | hv | 0 | -9 | 9 | 0 | 1.5 | FALSE
63 MVA 110/20 kV | 0.04 | 22 | 0.32 | 63 | 20 | 110 | 18 | 150 | YNd5 | hv | 0 | -9 | 9 | 0 | 1.5 | FALSE
40 MVA 110/20 kV | 0.05 | 18 | 0.34 | 40 | 20 | 110 | 16.2 | 150 | YNd5 | hv | 0 | -9 | 9 | 0 | 1.5 | FALSE
25 MVA 110/20 kV | 0.07 | 14 | 0.41 | 25 | 20 | 110 | 12 | 150 | YNd5 | hv | 0 | -9 | 9 | 0 | 1.5 | FALSE
63 MVA 110/10 kV | 0.04 | 22 | 0.32 | 63 | 10 | 110 | 18 | 150 | YNd5 | hv | 0 | -9 | 9 | 0 | 1.5 | FALSE
40 MVA 110/10 kV | 0.05 | 18 | 0.34 | 40 | 10 | 110 | 16.2 | 150 | YNd5 | hv | 0 | -9 | 9 | 0 | 1.5 | FALSE
25 MVA 110/10 kV | 0.07 | 14 | 0.41 | 25 | 10 | 110 | 12 | 150 | YNd5 | hv | 0 | -9 | 9 | 0 | 1.5 | FALSE
0.25 MVA 20/0.4 kV | 0.32 | 0.8 | 1.44 | 0.25 | 0.4 | 20 | 6 | 150 | Yzn5 | hv | 0 | -2 | 2 | 0 | 2.5 | FALSE
0.4 MVA 20/0.4 kV | 0.3375 | 1.35 | 1.425 | 0.4 | 0.4 | 20 | 6 | 150 | Dyn5 | hv | 0 | -2 | 2 | 0 | 2.5 | FALSE
0.63 MVA 20/0.4 kV | 0.2619 | 1.65 | 1.206 | 0.63 | 0.4 | 20 | 6 | 150 | Dyn5 | hv | 0 | -2 | 2 | 0 | 2.5 | FALSE
0.25 MVA 10/0.4 kV | 0.24 | 0.6 | 1.2 | 0.25 | 0.4 | 10 | 4 | 150 | Dyn5 | hv | 0 | -2 | 2 | 0 | 2.5 | FALSE
0.4 MVA 10/0.4 kV | 0.2375 | 0.95 | 1.325 | 0.4 | 0.4 | 10 | 4 | 150 | Dyn5 | hv | 0 | -2 | 2 | 0 | 2.5 | FALSE
0.63 MVA 10/0.4 kV | 0.1873 | 1.18 | 1.0794 | 0.63 | 0.4 | 10 | 4 | 150 | Dyn5 | hv | 0 | -2 | 2 | 0 | 2.5 | FALSE

## trafo3w_std_types
| sn_hv_mva | sn_mv_mva | sn_lv_mva | vn_hv_kv | vn_mv_kv | vn_lv_kv | vk_hv_percent | vk_mv_percent | vk_lv_percent | vkr_hv_percent | vkr_mv_percent | vkr_lv_percent | pfe_kw | i0_percent | shift_mv_degree | shift_lv_degree | vector_group | tap_side | tap_neutral | tap_min | tap_max | tap_step_percent
63/25/38 MVA 110/20/10 kV | 63 | 25 | 38 | 110 | 20 | 10 | 10.4 | 10.4 | 10.4 | 0.28 | 0.32 | 0.35 | 35 | 0.89 | 0 | 0 | YN0yn0yn0 | hv | 0 | -10 | 10 | 1.2
63/25/38 MVA 110/10/10 kV | 63 | 25 | 38 | 110 | 10 | 10 | 10.4 | 10.4 | 10.4 | 0.28 | 0.32 | 0.35 | 35 | 0.89 | 0 | 0 | YN0yn0yn0 | hv | 0 | -10 | 10 | 1.2

## fuse_std_types
| fuse_type | i_rated_a | t_avg | t_min | t_total | x_avg | x_min | x_total
HV 100A | HV 100A | 100 | 0 | [10.0, 3.64, 0.854, 0.281, 0.1, 0.0531, 0.022, 0.01] | [10.0, 4.267, 1.21, 0.403, 0.1, 0.058, 0.022, 0.01] | 0 | [300.0, 350.0, 450.0, 550.0, 700.0, 850.0, 1200.0, 1752.0] | [600.0, 700.0, 900.0, 1150.0, 1665.0, 2000.0, 3000.0, 4313.0]
HV 10A | HV 10A | 10 | 0 | [10.0, 1675.0, 0.344, 0.156, 0.1, 0.0417, 0.0171, 0.01] | [10.0, 1.3, 0.3, 0.155, 0.1, 0.0555, 0.023, 0.01] | 0 | [30.0, 32.0, 35.0, 37.0, 39.0, 50.0, 70.0, 88.0] | [60.0, 70.0, 80.0, 87.0, 94.0, 110.0, 150.0, 216.0]
HV 125A | HV 125A | 125 | 0 | [10.0, 1.82, 0.344, 0.1, 0.0467, 0.0269, 0.01] | [10.0, 2.478, 0.426, 0.1, 0.0427, 0.0211, 0.01] | 0 | [375.0, 500.0, 700.0, 925.0, 1200.0, 1500.0, 2341.0] | [750.0, 1000.0, 1500.0, 2200.0, 3000.0, 4000.0, 5765.0]
HV 160A | HV 160A | 160 | 0 | [10.0, 4.15, 1.03, 0.198, 0.1, 0.051, 0.0172, 0.01] | [10.0, 2.3, 0.734, 0.274, 0.1, 0.046, 0.0177, 0.01] | 0 | [480.0, 550.0, 700.0, 1000.0, 1260.0, 1600.0, 2500.0, 3227.0] | [960.0, 1300.0, 1700.0, 2200.0, 2996.0, 4000.0, 6000.0, 7946.0]
HV 16A | HV 16A | 16 | 0 | [10.0, 0.352, 0.164, 0.1, 0.0649, 0.0342, 0.01] | [10.0, 2.34, 0.722, 0.181, 0.1, 0.055, 0.0296, 0.01] | 0 | [48.0, 60.0, 65.0, 71.0, 80.0, 100.0, 162.0] | [96.0, 110.0, 125.0, 150.0, 168.0, 200.0, 250.0, 398.0]
HV 200A | HV 200A | 200 | 0 | [10.0, 4.267, 1.21, 0.403, 0.1, 0.058, 0.022, 0.01] | [10.0, 3.73, 1.654, 0.328, 0.1, 0.0531, 0.019, 0.01] | 0 | [600.0, 700.0, 900.0, 1150.0, 1665.0, 2000.0, 3000.0, 4313.0] | [1200.0, 1500.0, 1800.0, 2700.0, 3960.0, 5000.0, 7500.0, 10620.0]
HV 20A | HV 20A | 20 | 0 | [10.0, 1.3, 0.3, 0.155, 0.1, 0.0555, 0.023, 0.01] | [10.0, 1.3, 0.161, 0.1, 0.0611, 0.0399, 0.0141, 0.01] | 0 | [60.0, 70.0, 80.0, 87.0, 94.0, 110.0, 150.0, 216.0] | [120.0, 150.0, 200.0, 223.0, 260.0, 300.0, 450.0, 532.0]
HV 25A | HV 25A | 25 | 0 | [10.0, 2.512, 0.833, 0.299, 0.1, 0.0372, 0.0223, 0.01] | [10.0, 3.125, 0.597, 0.198, 0.1, 0.0378, 0.022, 0.01] | 0 | [75.0, 82.0, 90.0, 100.0, 124.0, 170.0, 200.0, 289.0] | [150.0, 170.0, 210.0, 250.0, 294.0, 400.0, 500.0, 711.0]
HV 31.5A | HV 31.5A | 31.5 | 0 | [10.0, 2.34, 0.722, 0.181, 0.1, 0.055, 0.0296, 0.01] | [10.0, 2.84, 0.368, 0.164, 0.1, 0.0621, 0.0378, 0.0195, 0.01] | 0 | [95.0, 110.0, 125.0, 150.0, 165.0, 200.0, 250.0, 390.0] | [189.0, 220.0, 300.0, 350.0, 393.0, 450.0, 530.0, 700.0, 960.0]
HV 40A | HV 40A | 40 | 0 | [10.0, 1.3, 0.161, 0.1, 0.0611, 0.0399, 0.0141, 0.01] | [10.0, 2.05, 0.369, 0.198, 0.1, 0.051, 0.0298, 0.01] | 0 | [120.0, 150.0, 200.0, 223.0, 260.0, 300.0, 450.0, 532.0] | [240.0, 300.0, 400.0, 450.0, 530.0, 650.0, 800.0, 1311.0]
HV 50A | HV 50A | 50 | 0 | [10.0, 3.215, 0.597, 0.198, 0.1, 0.0378, 0.022, 0.01] | [10.0, 3.64, 0.854, 0.281, 0.1, 0.0531, 0.022, 0.01] | 0 | [150.0, 170.0, 210.0, 250.0, 294.0, 400.0, 500.0, 711.0] | [300.0, 350.0, 450.0, 550.0, 700.0, 850.0, 1200.0, 1752.0]
HV 6.3A | HV 6.3A | 6.3 | 0 | [10.0, 1.39, 0.344, 0.168, 0.1, 0.056, 0.0263, 0.01] | [10.0, 1.711, 0.516, 0.198, 0.1, 0.0634, 0.0303, 0.01] | 0 | [19.0, 19.5, 20.4, 20.8, 22.0, 25.0, 32.0, 48.0] | [38.0, 40.0, 43.0, 48.0, 53.0, 60.0, 75.0, 118.0]
HV 63A | HV 63A | 63 | 0 | [10.0, 2.84, 0.368, 0.164, 0.1, 0.0621, 0.0378, 0.0195, 0.01] | [10.0, 1.82, 0.344, 0.1, 0.0467, 0.0269, 0.01] | 0 | [189.0, 220.0, 300.0, 350.0, 393.0, 450.0, 530.0, 700.0, 961.0] | [378.0, 500.0, 700.0, 934.0, 1200.0, 1500.0, 2366.0]
HV 80A | HV 80A | 80 | 0 | [10.0, 2.05, 0.369, 0.198, 0.1, 0.051, 0.0298, 0.01] | [10.0, 4.15, 1.03, 0.198, 0.1, 0.051, 0.0172, 0.01] | 0 | [240.0, 300.0, 400.0, 450.0, 530.0, 650.0, 800.0, 1311.0] | [480.0, 550.0, 700.0, 1000.0, 1260.0, 1600.0, 2500.0, 3227.0]
Siemens NH-1-100 | Siemens NH-1-100 | 100 | [5400.0, 2000.0, 400.0, 20.0, 1.0, 0.2, 0.012, 0.004] | 0 | 0 | [150.0, 190.0, 250.0, 430.0, 900.0, 1250.0, 2700.0, 3600.0] | 0 | 0
Siemens NH-1-125 | Siemens NH-1-125 | 125 | [4800.0, 120.0, 7.0, 0.1, 0.004] | 0 | 0 | [180.0, 400.0, 740.0, 2000.0, 4250.0] | 0 | 0
Siemens NH-1-16 | Siemens NH-1-16 | 16 | [4000.0, 400.0, 2.0, 0.1, 0.04, 0.01] | 0 | 0 | [26.0, 35.0, 75.0, 150.0, 200.0, 300.0] | 0 | 0
Siemens NH-1-160 | Siemens NH-1-160 | 160 | [4800.0, 120.0, 7.0, 0.1, 0.004] | 0 | 0 | [210.0, 500.0, 900.0, 2300.0, 5000.0] | 0 | 0
Siemens NH-1-25 | Siemens NH-1-25 | 25 | [4000.0, 1000.0, 10.0, 0.2, 0.02, 0.01] | 0 | 0 | [40.0, 50.0, 100.0, 210.0, 400.0, 500.0] | 0 | 0
Siemens NH-1-50 | Siemens NH-1-50 | 50 | [4000.0, 40.0, 4.0, 1.0, 0.02, 0.01] | 0 | 0 | [86.0, 200.0, 300.0, 400.0, 1000.0, 1280.0] | 0 | 0
Siemens NH-1-63 | Siemens NH-1-63 | 63 | [4000.0, 100.0, 10.0, 2.0, 0.04, 0.01] | 0 | 0 | [100.0, 200.0, 300.0, 400.0, 1000.0, 1500.0] | 0 | 0
Siemens NH-1-80 | Siemens NH-1-80 | 80 | [4800.0, 120.0, 7.0, 0.1, 0.01] | 0 | 0 | [150.58, 250.0, 450.0, 1150.0, 2470.0] | 0 | 0
Siemens NH-2-1000 | Siemens NH-2-1000 | 1000 | [4800.0, 120.0, 7.0, 0.1, 0.004] | 0 | 0 | [1900.0, 3500.0, 8400.0, 24000.0, 52000.0] | 0 | 0
Siemens NH-2-200 | Siemens NH-2-200 | 200 | [4800.0, 120.0, 7.0, 0.1, 0.004] | 0 | 0 | [280.0, 650.0, 1200.0, 3000.0, 7000.0] | 0 | 0
Siemens NH-2-224 | Siemens NH-2-224 | 224 | [4800.0, 120.0, 7.0, 0.2, 0.04, 0.004] | 0 | 0 | [400.0, 750.0, 1453.0, 3025.0, 4315.0, 7600.0] | 0 | 0
Siemens NH-2-250 | Siemens NH-2-250 | 250 | [4800.0, 120.0, 7.0, 0.1, 0.004] | 0 | 0 | [450.0, 800.0, 1650.0, 4000.0, 8500.0] | 0 | 0
Siemens NH-2-315 | Siemens NH-2-315 | 315 | [4800.0, 120.0, 7.0, 0.1, 0.004] | 0 | 0 | [550.0, 920.0, 1900.0, 5000.0, 11000.0] | 0 | 0
Siemens NH-2-355 | Siemens NH-2-355 | 355 | [4800.0, 120.0, 6.0, 0.1, 0.004] | 0 | 0 | [650.0, 1116.27, 2350.0, 5840.0, 12790.0] | 0 | 0
Siemens NH-2-400 | Siemens NH-2-400 | 400 | [4800.0, 120.0, 7.0, 0.1, 0.004] | 0 | 0 | [720.0, 1350.0, 2800.0, 6500.0, 15000.0] | 0 | 0
Siemens NH-2-425 | Siemens NH-2-425 | 425 | [4800.0, 120.0, 7.0, 0.1, 0.004] | 0 | 0 | [850.0, 1500.0, 3050.0, 7500.0, 16500.0] | 0 | 0
Siemens NH-2-630 | Siemens NH-2-630 | 630 | [4800.0, 120.0, 7.0, 0.1, 0.004] | 0 | 0 | [1200.0, 2000.0, 4800.0, 12000.0, 26000.0] | 0 | 0

## dtypes
| element | column | dtype
0 | bus | name | object
1 | bus | vn_kv | float64
2 | bus | type | object
3 | bus | zone | object
4 | bus | in_service | bool
5 | load | name | object
6 | load | bus | uint32
7 | load | p_mw | float64
8 | load | q_mvar | float64
9 | load | const_z_percent | float64
10 | load | const_i_percent | float64
11 | load | sn_mva | float64
12 | load | scaling | float64
13 | load | in_service | bool
14 | load | type | object
15 | ext_grid | name | object
16 | ext_grid | bus | uint32
17 | ext_grid | vm_pu | float64
18 | ext_grid | va_degree | float64
19 | ext_grid | slack_weight | float64
20 | ext_grid | in_service | bool
21 | line | name | object
22 | line | std_type | object
23 | line | from_bus | uint32
24 | line | to_bus | uint32
25 | line | length_km | float64
26 | line | r_ohm_per_km | float64
27 | line | x_ohm_per_km | float64
28 | line | c_nf_per_km | float64
29 | line | g_us_per_km | float64
30 | line | max_i_ka | float64
31 | line | df | float64
32 | line | parallel | uint32
33 | line | type | object
34 | line | in_service | bool
35 | trafo | name | object
36 | trafo | std_type | object
37 | trafo | hv_bus | uint32
38 | trafo | lv_bus | uint32
39 | trafo | sn_mva | float64
40 | trafo | vn_hv_kv | float64
41 | trafo | vn_lv_kv | float64
42 | trafo | vk_percent | float64
43 | trafo | vkr_percent | float64
44 | trafo | pfe_kw | float64
45 | trafo | i0_percent | float64
46 | trafo | shift_degree | float64
47 | trafo | tap_side | object
48 | trafo | tap_neutral | int32
49 | trafo | tap_min | int32
50 | trafo | tap_max | int32
51 | trafo | tap_step_percent | float64
52 | trafo | tap_step_degree | float64
53 | trafo | tap_pos | int32
54 | trafo | tap_phase_shifter | bool
55 | trafo | parallel | uint32
56 | trafo | df | float64
57 | trafo | in_service | bool
58 | line_geodata | coords | object
59 | bus_geodata | x | float64
60 | bus_geodata | y | float64
61 | bus_geodata | coords | object

## parameters
| version | format_version | converged | OPF_converged | name | f_hz | sn_mva
0 | 2.14.6 | 2.14.0 | FALSE | FALSE |  | 50 | 1