## bus
| name | vn_kv | type | zone | in_service
0 | bus_LV_2828-7_1_3_node_24 | 0.4 | n |  | TRUE
1 | bus_LV_2828-7_1_3_node_129 | 0.4 | n |  | TRUE
2 | bus_LV_2828-7_1_3_node_141 | 0.4 | n |  | TRUE
3 | bus_LV_2828-7_1_3_node_25 | 0.4 | n |  | TRUE
4 | bus_LV_2828-7_1_3_node_26 | 0.4 | n |  | TRUE
5 | bus_LV_2828-7_1_3_node_27 | 0.4 | n |  | TRUE
6 | bus_LV_2828-7_1_3_node_130 | 0.4 | n |  | TRUE
7 | bus_LV_2828-7_1_3_node_143 | 0.4 | n |  | TRUE
8 | bus_LV_2828-7_1_3_node_131 | 0.4 | n |  | TRUE
9 | bus_LV_2828-7_1_3_node_31 | 0.4 | n |  | TRUE
10 | bus_LV_2828-7_1_3_node_32 | 0.4 | n |  | TRUE
11 | bus_LV_2828-7_1_3_node_33 | 0.4 | n |  | TRUE
12 | bus_LV_2828-7_1_3_node_34 | 0.4 | n |  | TRUE
13 | bus_LV_2828-7_1_3_node_71 | 0.4 | n |  | TRUE
14 | bus_LV_2828-7_1_3_node_69 | 0.4 | n |  | TRUE
15 | bus_LV_2828-7_1_3_node_76 | 0.4 | n |  | TRUE
16 | bus_LV_2828-7_1_3_node_70 | 0.4 | n |  | TRUE
17 | bus_LV_2828-7_1_3_node_142 | 0.4 | n |  | TRUE
18 | bus_LV_2828-7_1_3_node_140 | 0.4 | n |  | TRUE
19 | bus_LV_2828-7_1_3_node_144 | 0.4 | n |  | TRUE
20 | bus_LV_2828-7_1_3_node_139 | 0.4 | n |  | TRUE
21 | bus_LV_2828-7_1_3_node_85 | 0.4 | n |  | TRUE
22 | bus_LV_2828-7_1_3_node_86 | 0.4 | n |  | TRUE
23 | bus_LV_2828-7_1_3_node_87 | 0.4 | n |  | TRUE
24 | bus_LV_2828-7_1_3_node_88 | 0.4 | n |  | TRUE
25 | bus_LV_2828-7_1_3_node_89 | 0.4 | n |  | TRUE
26 | bus_LV_2828-7_1_3_node_90 | 0.4 | n |  | TRUE
27 | bus_LV_2828-7_1_3_node_91 | 0.4 | n |  | TRUE
28 | bus_LV_2828-7_1_3_node_92 | 0.4 | n |  | TRUE
29 | bus_LV_2828-7_1_3_node_93 | 0.4 | n |  | TRUE
30 | bus_LV_2828-7_1_3_node_115 | 0.4 | n |  | TRUE
31 | bus_LV_2828-7_1_3_node_94 | 0.4 | n |  | TRUE
32 | bus_LV_2828-7_1_3_node_114 | 0.4 | n |  | TRUE
33 | bus_LV_2828-7_1_3_node_122 | 0.4 | n |  | TRUE
34 | bus_LV_2828-7_1_3_node_136 | 0.4 | n |  | TRUE
35 | bus_LV_2828-7_1_3_node_95 | 0.4 | n |  | TRUE
36 | bus_LV_2828-7_1_3_node_96 | 0.4 | n |  | TRUE
37 | bus_LV_2828-7_1_3_node_97 | 0.4 | n |  | TRUE
38 | bus_LV_2828-7_1_3_node_98 | 0.4 | n |  | TRUE
39 | bus_LV_2828-7_1_3_node_99 | 0.4 | n |  | TRUE
40 | bus_LV_2828-7_1_3_node_100 | 0.4 | n |  | TRUE
41 | bus_LV_2828-7_1_3_node_101 | 0.4 | n |  | TRUE
42 | bus_LV_2828-7_1_3_node_102 | 0.4 | n |  | TRUE
43 | bus_LV_2828-7_1_3_node_103 | 0.4 | n |  | TRUE
44 | bus_LV_2828-7_1_3_node_104 | 0.4 | n |  | TRUE
45 | bus_LV_2828-7_1_3_node_105 | 0.4 | n |  | TRUE
46 | bus_LV_2828-7_1_3_node_106 | 0.4 | n |  | TRUE
47 | bus_LV_2828-7_1_3_node_107 | 0.4 | n |  | TRUE
48 | bus_LV_2828-7_1_3_node_110 | 0.4 | n |  | TRUE
49 | bus_LV_2828-7_1_3_node_108 | 0.4 | n |  | TRUE
50 | bus_LV_2828-7_1_3_node_111 | 0.4 | n |  | TRUE
51 | bus_LV_2828-7_1_3_node_109 | 0.4 | n |  | TRUE
52 | bus_LV_2828-7_1_3_node_112 | 0.4 | n |  | TRUE
53 | bus_LV_2828-7_1_3_node_113 | 0.4 | n |  | TRUE
54 | bus_LV_2828-7_1_3_node_124 | 0.4 | n |  | TRUE
55 | bus_LV_2828-7_1_3_node_123 | 0.4 | n |  | TRUE
56 | bus_LV_2828-7_1_3_node_125 | 0.4 | n |  | TRUE
57 | bus_LV_2828-7_1_3_node_119 | 0.4 | n |  | TRUE
58 | bus_LV_2828-7_1_3_node_137 | 0.4 | n |  | TRUE
59 | bus_LV_2828-7_1_3_node_116 | 0.4 | n |  | TRUE
60 | bus_LV_2828-7_1_3_node_117 | 0.4 | n |  | TRUE
61 | bus_LV_2828-7_1_3_node_118 | 0.4 | n |  | TRUE
62 | bus_LV_2828-7_1_3_node_120 | 0.4 | n |  | TRUE
63 | bus_LV_2828-7_1_3_node_121 | 0.4 | n |  | TRUE
64 | bus_LV_2828-7_1_3_node_127 | 0.4 | n |  | TRUE
65 | bus_LV_2828-7_1_3_node_128 | 0.4 | n |  | TRUE
66 | bus_LV_2828-7_1_3_node_126 | 0.4 | n |  | TRUE
67 | bus_LV_2828-7_1_3_node_133 | 0.4 | n |  | TRUE
68 | bus_LV_2828-7_1_3_node_134 | 0.4 | n |  | TRUE
69 | bus_LV_2828-7_1_3_node_132 | 0.4 | n |  | TRUE
70 | bus_LV_2828-7_1_3_node_135 | 0.4 | n |  | TRUE
71 | bus_LV_2828-7_1_3_node_138 | 0.4 | n |  | TRUE
72 | bus_LV_2828-7_1_3_node_147 | 0.4 | n |  | TRUE
73 | bus_LV_2828-7_1_3_node_145 | 0.4 | n |  | TRUE
74 | bus_LV_2828-7_1_3_node_146 | 0.4 | n |  | TRUE
75 | bus_LV_2828-7_1_3_node_148 | 0.4 | n |  | TRUE
76 | bus_LV_2828-7_1_3_node_149 | 0.4 | n |  | TRUE
77 | bus_LV_2828-7_1_3_node_150 | 0.4 | n |  | TRUE
78 | bus_LV_2828-7_1_3_node_151 | 0.4 | n |  | TRUE
79 | bus_LV_2828-7_1_3_node_152 | 0.4 | n |  | TRUE
80 | bus_LV_2828-7_1_3_node_153 | 0.4 | n |  | TRUE
81 | bus_LV_2828-7_1_3_node_154 | 0.4 | n |  | TRUE
82 | bus_LV_2828-7_1_3_node_155 | 0.4 | n |  | TRUE
83 | bus_MV_296_0_node_23 | 20 | n |  | TRUE

## load
| name | bus | p_mw | q_mvar | const_z_percent | const_i_percent | sn_mva | scaling | in_service | type
0 | LV_2828-7_1_3_load_24 | 0 | 0.00076495 | 0.00019171 | 0 | 0 |  | 1 | TRUE | wye
1 | LV_2828-7_1_3_load_129 | 1 | 0.0044797 | 0.0011227 | 0 | 0 |  | 1 | TRUE | wye
2 | LV_2828-7_1_3_load_141 | 2 | 0.0061014 | 0.0015292 | 0 | 0 |  | 1 | TRUE | wye
3 | LV_2828-7_1_3_load_26 | 4 | 0.0026227 | 0.00065732 | 0 | 0 |  | 1 | TRUE | wye
4 | LV_2828-7_1_3_load_27 | 5 | 0.0068782 | 0.0017238 | 0 | 0 |  | 1 | TRUE | wye
5 | LV_2828-7_1_3_load_130 | 6 | 0.0050584 | 0.0012678 | 0 | 0 |  | 1 | TRUE | wye
6 | LV_2828-7_1_3_load_143 | 7 | 0.0025701 | 0.00064412 | 0 | 0 |  | 1 | TRUE | wye
7 | LV_2828-7_1_3_load_131 | 8 | 0.0027366 | 0.00068584 | 0 | 0 |  | 1 | TRUE | wye
8 | LV_2828-7_1_3_load_31 | 9 | 0.0013684 | 0.00034295 | 0 | 0 |  | 1 | TRUE | wye
9 | LV_2828-7_1_3_load_34 | 12 | 0.0015422 | 0.0003865 | 0 | 0 |  | 1 | TRUE | wye
10 | LV_2828-7_1_3_load_71 | 13 | 0.0037486 | 0.0009395 | 0 | 0 |  | 1 | TRUE | wye
11 | LV_2828-7_1_3_load_69 | 14 | 0.0018657 | 0.00046759 | 0 | 0 |  | 1 | TRUE | wye
12 | LV_2828-7_1_3_load_70 | 16 | 0.0016807 | 0.00042122 | 0 | 0 |  | 1 | TRUE | wye
13 | LV_2828-7_1_3_load_142 | 17 | 0.0025165 | 0.00063069 | 0 | 0 |  | 1 | TRUE | wye
14 | LV_2828-7_1_3_load_140 | 18 | 0.010495 | 0.0026304 | 0 | 0 |  | 1 | TRUE | wye
15 | LV_2828-7_1_3_load_139 | 20 | 0.0017181 | 0.0004306 | 0 | 0 |  | 1 | TRUE | wye
16 | LV_2828-7_1_3_load_85 | 21 | 0.0034737 | 0.00087058 | 0 | 0 |  | 1 | TRUE | wye
17 | LV_2828-7_1_3_load_86 | 22 | 0.0032465 | 0.00081366 | 0 | 0 |  | 1 | TRUE | wye
18 | LV_2828-7_1_3_load_87 | 23 | 0.002895 | 0.00072556 | 0 | 0 |  | 1 | TRUE | wye
19 | LV_2828-7_1_3_load_88 | 24 | 0.0024481 | 0.00061354 | 0 | 0 |  | 1 | TRUE | wye
20 | LV_2828-7_1_3_load_90 | 26 | 0.0045866 | 0.0011495 | 0 | 0 |  | 1 | TRUE | wye
21 | LV_2828-7_1_3_load_91 | 27 | 0.00459 | 0.0011504 | 0 | 0 |  | 1 | TRUE | wye
22 | LV_2828-7_1_3_load_92 | 28 | 0.0050407 | 0.0012633 | 0 | 0 |  | 1 | TRUE | wye
23 | LV_2828-7_1_3_load_93 | 29 | 0.0034 | 0.00085212 | 0 | 0 |  | 1 | TRUE | wye
24 | LV_2828-7_1_3_load_115 | 30 | 0.0051694 | 0.0012956 | 0 | 0 |  | 1 | TRUE | wye
25 | LV_2828-7_1_3_load_94 | 31 | 0.0020618 | 0.00051674 | 0 | 0 |  | 1 | TRUE | wye
26 | LV_2828-7_1_3_load_114 | 32 | 0.007958 | 0.0019945 | 0 | 0 |  | 1 | TRUE | wye
27 | LV_2828-7_1_3_load_136 | 34 | 0.0023158 | 0.0005804 | 0 | 0 |  | 1 | TRUE | wye
28 | LV_2828-7_1_3_load_95 | 35 | 0.0022183 | 0.00055596 | 0 | 0 |  | 1 | TRUE | wye
29 | LV_2828-7_1_3_load_96 | 36 | 0.0030505 | 0.00076454 | 0 | 0 |  | 1 | TRUE | wye
30 | LV_2828-7_1_3_load_97 | 37 | 0.0028661 | 0.00071831 | 0 | 0 |  | 1 | TRUE | wye
31 | LV_2828-7_1_3_load_98 | 38 | 0.0020679 | 0.00051827 | 0 | 0 |  | 1 | TRUE | wye
32 | LV_2828-7_1_3_load_99 | 39 | 0.0031866 | 0.00079864 | 0 | 0 |  | 1 | TRUE | wye
33 | LV_2828-7_1_3_load_100 | 40 | 0.0021596 | 0.00054124 | 0 | 0 |  | 1 | TRUE | wye
34 | LV_2828-7_1_3_load_101 | 41 | 0.0032675 | 0.0008189 | 0 | 0 |  | 1 | TRUE | wye
35 | LV_2828-7_1_3_load_102 | 42 | 0.0020934 | 0.00052466 | 0 | 0 |  | 1 | TRUE | wye
36 | LV_2828-7_1_3_load_103 | 43 | 0.004719 | 0.0011827 | 0 | 0 |  | 1 | TRUE | wye
37 | LV_2828-7_1_3_load_104 | 44 | 0.0025142 | 0.00063011 | 0 | 0 |  | 1 | TRUE | wye
38 | LV_2828-7_1_3_load_106 | 46 | 0.0029446 | 0.00073799 | 0 | 0 |  | 1 | TRUE | wye
39 | LV_2828-7_1_3_load_107 | 47 | 0.0019692 | 0.00049353 | 0 | 0 |  | 1 | TRUE | wye
40 | LV_2828-7_1_3_load_110 | 48 | 0.00271 | 0.0006792 | 0 | 0 |  | 1 | TRUE | wye
41 | LV_2828-7_1_3_load_109 | 51 | 0.0082366 | 0.0020643 | 0 | 0 |  | 1 | TRUE | wye
42 | LV_2828-7_1_3_load_112 | 52 | 0.0025387 | 0.00063627 | 0 | 0 |  | 1 | TRUE | wye
43 | LV_2828-7_1_3_load_113 | 53 | 0.0024711 | 0.00061933 | 0 | 0 |  | 1 | TRUE | wye
44 | LV_2828-7_1_3_load_124 | 54 | 0.0030889 | 0.00077416 | 0 | 0 |  | 1 | TRUE | wye
45 | LV_2828-7_1_3_load_123 | 55 | 0.0022407 | 0.00056158 | 0 | 0 |  | 1 | TRUE | wye
46 | LV_2828-7_1_3_load_125 | 56 | 0.0027118 | 0.00067965 | 0 | 0 |  | 1 | TRUE | wye
47 | LV_2828-7_1_3_load_137 | 58 | 0.0025611 | 0.00064186 | 0 | 0 |  | 1 | TRUE | wye
48 | LV_2828-7_1_3_load_116 | 59 | 0.0032009 | 0.00080222 | 0 | 0 |  | 1 | TRUE | wye
49 | LV_2828-7_1_3_load_117 | 60 | 0.0073583 | 0.0018442 | 0 | 0 |  | 1 | TRUE | wye
50 | LV_2828-7_1_3_load_118 | 61 | 0.0041965 | 0.0010517 | 0 | 0 |  | 1 | TRUE | wye
51 | LV_2828-7_1_3_load_120 | 62 | 0.0018005 | 0.00045126 | 0 | 0 |  | 1 | TRUE | wye
52 | LV_2828-7_1_3_load_121 | 63 | 0.0073057 | 0.001831 | 0 | 0 |  | 1 | TRUE | wye
53 | LV_2828-7_1_3_load_127 | 64 | 0.0069256 | 0.0017357 | 0 | 0 |  | 1 | TRUE | wye
54 | LV_2828-7_1_3_load_128 | 65 | 0.0024658 | 0.00061799 | 0 | 0 |  | 1 | TRUE | wye
55 | LV_2828-7_1_3_load_126 | 66 | 0.0027581 | 0.00069125 | 0 | 0 |  | 1 | TRUE | wye
56 | LV_2828-7_1_3_load_134 | 68 | 0.0024792 | 0.00062135 | 0 | 0 |  | 1 | TRUE | wye
57 | LV_2828-7_1_3_load_132 | 69 | 0.0072738 | 0.001823 | 0 | 0 |  | 1 | TRUE | wye
58 | LV_2828-7_1_3_load_135 | 70 | 0.0046244 | 0.001159 | 0 | 0 |  | 1 | TRUE | wye
59 | LV_2828-7_1_3_load_138 | 71 | 0.0035299 | 0.00088467 | 0 | 0 |  | 1 | TRUE | wye
60 | LV_2828-7_1_3_load_147 | 72 | 0.0025932 | 0.00064992 | 0 | 0 |  | 1 | TRUE | wye
61 | LV_2828-7_1_3_load_145 | 73 | 0.0021402 | 0.00053638 | 0 | 0 |  | 1 | TRUE | wye
62 | LV_2828-7_1_3_load_146 | 74 | 0.002469 | 0.00061878 | 0 | 0 |  | 1 | TRUE | wye
63 | LV_2828-7_1_3_load_148 | 75 | 0.0030324 | 0.00075999 | 0 | 0 |  | 1 | TRUE | wye
64 | LV_2828-7_1_3_load_149 | 76 | 0.0028933 | 0.00072512 | 0 | 0 |  | 1 | TRUE | wye
65 | LV_2828-7_1_3_load_150 | 77 | 0.001046 | 0.00026216 | 0 | 0 |  | 1 | TRUE | wye
66 | LV_2828-7_1_3_load_151 | 78 | 0.0016044 | 0.00040211 | 0 | 0 |  | 1 | TRUE | wye
67 | LV_2828-7_1_3_load_152 | 79 | 0.0016322 | 0.00040908 | 0 | 0 |  | 1 | TRUE | wye
68 | LV_2828-7_1_3_load_153 | 80 | 0.0013154 | 0.00032967 | 0 | 0 |  | 1 | TRUE | wye
69 | LV_2828-7_1_3_load_154 | 81 | 0.0011199 | 0.00028069 | 0 | 0 |  | 1 | TRUE | wye
70 | LV_2828-7_1_3_load_155 | 82 | 0.0015618 | 0.00039141 | 0 | 0 |  | 1 | TRUE | wye

## ext_grid
| name | bus | vm_pu | va_degree | slack_weight | in_service
0 |  | 56 | 1 | 0 | 1 | TRUE

## line
| name | std_type | from_bus | to_bus | length_km | r_ohm_per_km | x_ohm_per_km | c_nf_per_km | g_us_per_km | max_i_ka | df | parallel | type | in_service
0 | LV_2828-7_1_3_line_0 |  | 0 | 1 | 0.16904 | 0.125 | 0.08 | 261 | 0 | 0.364 | 1 | 1 | cs | TRUE
1 | LV_2828-7_1_3_line_1 |  | 1 | 2 | 0.26287 | 0.125 | 0.08 | 261 | 0 | 0.364 | 1 | 1 | cs | TRUE
2 | LV_2828-7_1_3_line_2 |  | 2 | 7 | 0.023448 | 0.125 | 0.08 | 261 | 0 | 0.364 | 1 | 1 | cs | TRUE
3 | LV_2828-7_1_3_line_3 |  | 3 | 4 | 0.0029139 | 0.125 | 0.08 | 261 | 0 | 0.364 | 1 | 1 | cs | TRUE
4 | LV_2828-7_1_3_line_4 |  | 3 | 5 | 0.032598 | 0.125 | 0.08 | 261 | 0 | 0.364 | 1 | 1 | cs | TRUE
5 | LV_2828-7_1_3_line_5 |  | 5 | 6 | 0.00042617 | 0.125 | 0.08 | 261 | 0 | 0.364 | 1 | 1 | cs | TRUE
6 | LV_2828-7_1_3_line_6 |  | 6 | 8 | 0.0064861 | 0.125 | 0.08 | 261 | 0 | 0.364 | 1 | 1 | cs | TRUE
7 | LV_2828-7_1_3_line_7 |  | 7 | 19 | 0.014674 | 0.125 | 0.08 | 261 | 0 | 0.364 | 1 | 1 | cs | TRUE
8 | LV_2828-7_1_3_line_8 |  | 8 | 69 | 0.011342 | 0.125 | 0.08 | 261 | 0 | 0.364 | 1 | 1 | cs | TRUE
9 | LV_2828-7_1_3_line_9 |  | 9 | 10 | 0.026416 | 0.125 | 0.08 | 261 | 0 | 0.364 | 1 | 1 | cs | TRUE
10 | LV_2828-7_1_3_line_10 |  | 10 | 11 | 0.01427 | 0.125 | 0.08 | 261 | 0 | 0.364 | 1 | 1 | cs | TRUE
11 | LV_2828-7_1_3_line_11 |  | 10 | 12 | 0.027457 | 0.125 | 0.08 | 261 | 0 | 0.364 | 1 | 1 | cs | TRUE
12 | LV_2828-7_1_3_line_12 |  | 11 | 13 | 0.014882 | 0.125 | 0.08 | 261 | 0 | 0.364 | 1 | 1 | cs | TRUE
13 | LV_2828-7_1_3_line_13 |  | 12 | 14 | 0.040332 | 0.125 | 0.08 | 261 | 0 | 0.364 | 1 | 1 | cs | TRUE
14 | LV_2828-7_1_3_line_14 |  | 13 | 15 | 0.009733 | 0.125 | 0.08 | 261 | 0 | 0.364 | 1 | 1 | cs | TRUE
15 | LV_2828-7_1_3_line_15 |  | 14 | 16 | 0.019679 | 0.125 | 0.08 | 261 | 0 | 0.364 | 1 | 1 | cs | TRUE
16 | LV_2828-7_1_3_line_16 |  | 15 | 17 | 0.027955 | 0.125 | 0.08 | 261 | 0 | 0.364 | 1 | 1 | cs | TRUE
17 | LV_2828-7_1_3_line_17 |  | 15 | 18 | 0.014261 | 0.125 | 0.08 | 261 | 0 | 0.364 | 1 | 1 | cs | TRUE
18 | LV_2828-7_1_3_line_18 |  | 17 | 19 | 0.0032893 | 0.125 | 0.08 | 261 | 0 | 0.364 | 1 | 1 | cs | TRUE
19 | LV_2828-7_1_3_line_19 |  | 18 | 20 | 0.024078 | 0.125 | 0.08 | 261 | 0 | 0.364 | 1 | 1 | cs | TRUE
20 | LV_2828-7_1_3_line_20 |  | 19 | 73 | 0.012877 | 0.125 | 0.08 | 261 | 0 | 0.364 | 1 | 1 | cs | TRUE
21 | LV_2828-7_1_3_line_21 |  | 20 | 70 | 0.029416 | 0.125 | 0.08 | 261 | 0 | 0.364 | 1 | 1 | cs | TRUE
22 | LV_2828-7_1_3_line_22 |  | 21 | 22 | 0.017797 | 0.125 | 0.08 | 261 | 0 | 0.364 | 1 | 1 | cs | TRUE
23 | LV_2828-7_1_3_line_23 |  | 21 | 23 | 0.0028539 | 0.125 | 0.08 | 261 | 0 | 0.364 | 1 | 1 | cs | TRUE
24 | LV_2828-7_1_3_line_24 |  | 22 | 24 | 0.00066923 | 0.125 | 0.08 | 261 | 0 | 0.364 | 1 | 1 | cs | TRUE
25 | LV_2828-7_1_3_line_25 |  | 23 | 25 | 0.039254 | 0.125 | 0.08 | 261 | 0 | 0.364 | 1 | 1 | cs | TRUE
26 | LV_2828-7_1_3_line_26 |  | 24 | 26 | 0.021844 | 0.125 | 0.08 | 261 | 0 | 0.364 | 1 | 1 | cs | TRUE
27 | LV_2828-7_1_3_line_27 |  | 25 | 27 | 0.021747 | 0.125 | 0.08 | 261 | 0 | 0.364 | 1 | 1 | cs | TRUE
28 | LV_2828-7_1_3_line_28 |  | 25 | 28 | 0.015101 | 0.125 | 0.08 | 261 | 0 | 0.364 | 1 | 1 | cs | TRUE
29 | LV_2828-7_1_3_line_29 |  | 26 | 29 | 0.012089 | 0.125 | 0.08 | 261 | 0 | 0.364 | 1 | 1 | cs | TRUE
30 | LV_2828-7_1_3_line_30 |  | 28 | 30 | 0.02223 | 0.125 | 0.08 | 261 | 0 | 0.364 | 1 | 1 | cs | TRUE
31 | LV_2828-7_1_3_line_31 |  | 29 | 31 | 0.014568 | 0.125 | 0.08 | 261 | 0 | 0.364 | 1 | 1 | cs | TRUE
32 | LV_2828-7_1_3_line_32 |  | 30 | 34 | 0.020379 | 0.125 | 0.08 | 261 | 0 | 0.364 | 1 | 1 | cs | TRUE
33 | LV_2828-7_1_3_line_33 |  | 31 | 35 | 0.0045576 | 0.125 | 0.08 | 261 | 0 | 0.364 | 1 | 1 | cs | TRUE
34 | LV_2828-7_1_3_line_34 |  | 32 | 33 | 0.028295 | 0.125 | 0.08 | 261 | 0 | 0.364 | 1 | 1 | cs | TRUE
35 | LV_2828-7_1_3_line_35 |  | 33 | 56 | 0.0092847 | 0.125 | 0.08 | 261 | 0 | 0.364 | 1 | 2 | cs | TRUE
36 | LV_2828-7_1_3_line_36 |  | 33 | 57 | 0.015392 | 0.125 | 0.08 | 261 | 0 | 0.364 | 1 | 2 | cs | TRUE
37 | LV_2828-7_1_3_line_37 |  | 34 | 58 | 0.018092 | 0.125 | 0.08 | 261 | 0 | 0.364 | 1 | 1 | cs | TRUE
38 | LV_2828-7_1_3_line_38 |  | 35 | 36 | 0.016773 | 0.125 | 0.08 | 261 | 0 | 0.364 | 1 | 1 | cs | TRUE
39 | LV_2828-7_1_3_line_39 |  | 36 | 37 | 0.0039645 | 0.125 | 0.08 | 261 | 0 | 0.364 | 1 | 1 | cs | TRUE
40 | LV_2828-7_1_3_line_40 |  | 37 | 38 | 0.012495 | 0.125 | 0.08 | 261 | 0 | 0.364 | 1 | 1 | cs | TRUE
41 | LV_2828-7_1_3_line_41 |  | 38 | 39 | 0.011267 | 0.125 | 0.08 | 261 | 0 | 0.364 | 1 | 1 | cs | TRUE
42 | LV_2828-7_1_3_line_42 |  | 39 | 40 | 0.0080659 | 0.125 | 0.08 | 261 | 0 | 0.364 | 1 | 1 | cs | TRUE
43 | LV_2828-7_1_3_line_43 |  | 40 | 41 | 0.011439 | 0.125 | 0.08 | 261 | 0 | 0.364 | 1 | 1 | cs | TRUE
44 | LV_2828-7_1_3_line_44 |  | 41 | 42 | 0.0080256 | 0.125 | 0.08 | 261 | 0 | 0.364 | 1 | 1 | cs | TRUE
45 | LV_2828-7_1_3_line_45 |  | 42 | 43 | 0.013988 | 0.125 | 0.08 | 261 | 0 | 0.364 | 1 | 1 | cs | TRUE
46 | LV_2828-7_1_3_line_46 |  | 43 | 44 | 0.0047647 | 0.125 | 0.08 | 261 | 0 | 0.364 | 1 | 1 | cs | TRUE
47 | LV_2828-7_1_3_line_47 |  | 44 | 45 | 0.015497 | 0.125 | 0.08 | 261 | 0 | 0.364 | 1 | 1 | cs | TRUE
48 | LV_2828-7_1_3_line_48 |  | 45 | 46 | 0.016162 | 0.125 | 0.08 | 261 | 0 | 0.364 | 1 | 1 | cs | TRUE
49 | LV_2828-7_1_3_line_49 |  | 45 | 47 | 0.0024722 | 0.125 | 0.08 | 261 | 0 | 0.364 | 1 | 1 | cs | TRUE
50 | LV_2828-7_1_3_line_50 |  | 46 | 48 | 0.030151 | 0.125 | 0.08 | 261 | 0 | 0.364 | 1 | 1 | cs | TRUE
51 | LV_2828-7_1_3_line_51 |  | 47 | 49 | 0.012104 | 0.125 | 0.08 | 261 | 0 | 0.364 | 1 | 1 | cs | TRUE
52 | LV_2828-7_1_3_line_52 |  | 48 | 50 | 0.015217 | 0.125 | 0.08 | 261 | 0 | 0.364 | 1 | 1 | cs | TRUE
53 | LV_2828-7_1_3_line_53 |  | 49 | 51 | 0.007305 | 0.125 | 0.08 | 261 | 0 | 0.364 | 1 | 1 | cs | TRUE
54 | LV_2828-7_1_3_line_54 |  | 50 | 52 | 0.0022993 | 0.125 | 0.08 | 261 | 0 | 0.364 | 1 | 1 | cs | TRUE
55 | LV_2828-7_1_3_line_55 |  | 52 | 53 | 0.018339 | 0.125 | 0.08 | 261 | 0 | 0.364 | 1 | 1 | cs | TRUE
56 | LV_2828-7_1_3_line_56 |  | 53 | 54 | 0.0031322 | 0.125 | 0.08 | 261 | 0 | 0.364 | 1 | 1 | cs | TRUE
57 | LV_2828-7_1_3_line_57 |  | 54 | 55 | 0.020279 | 0.125 | 0.08 | 261 | 0 | 0.364 | 1 | 1 | cs | TRUE
58 | LV_2828-7_1_3_line_58 |  | 55 | 62 | 0.026159 | 0.125 | 0.08 | 261 | 0 | 0.364 | 1 | 1 | cs | TRUE
59 | LV_2828-7_1_3_line_59 |  | 56 | 66 | 0.009341 | 0.125 | 0.08 | 261 | 0 | 0.364 | 1 | 1 | cs | TRUE
60 | LV_2828-7_1_3_line_60 |  | 57 | 63 | 0.031591 | 0.125 | 0.08 | 261 | 0 | 0.364 | 1 | 1 | cs | TRUE
61 | LV_2828-7_1_3_line_61 |  | 57 | 60 | 0.018395 | 0.125 | 0.08 | 261 | 0 | 0.364 | 1 | 2 | cs | TRUE
62 | LV_2828-7_1_3_line_62 |  | 58 | 71 | 0.017451 | 0.125 | 0.08 | 261 | 0 | 0.364 | 1 | 1 | cs | TRUE
63 | LV_2828-7_1_3_line_63 |  | 59 | 60 | 0.037425 | 0.125 | 0.08 | 261 | 0 | 0.364 | 1 | 2 | cs | TRUE
64 | LV_2828-7_1_3_line_64 |  | 59 | 61 | 0.02178 | 0.125 | 0.08 | 261 | 0 | 0.364 | 1 | 1 | cs | TRUE
65 | LV_2828-7_1_3_line_65 |  | 61 | 62 | 0.0050441 | 0.125 | 0.08 | 261 | 0 | 0.364 | 1 | 1 | cs | TRUE
66 | LV_2828-7_1_3_line_66 |  | 63 | 64 | 0.010491 | 0.125 | 0.08 | 261 | 0 | 0.364 | 1 | 1 | cs | TRUE
67 | LV_2828-7_1_3_line_67 |  | 64 | 65 | 0.0098669 | 0.125 | 0.08 | 261 | 0 | 0.364 | 1 | 1 | cs | TRUE
68 | LV_2828-7_1_3_line_68 |  | 66 | 67 | 0.017564 | 0.125 | 0.08 | 261 | 0 | 0.364 | 1 | 1 | cs | TRUE
69 | LV_2828-7_1_3_line_69 |  | 67 | 68 | 0.0042806 | 0.125 | 0.08 | 261 | 0 | 0.364 | 1 | 1 | cs | TRUE
70 | LV_2828-7_1_3_line_70 |  | 67 | 69 | 0.030861 | 0.125 | 0.08 | 261 | 0 | 0.364 | 1 | 1 | cs | TRUE
71 | LV_2828-7_1_3_line_71 |  | 68 | 70 | 0.024526 | 0.125 | 0.08 | 261 | 0 | 0.364 | 1 | 1 | cs | TRUE
72 | LV_2828-7_1_3_line_72 |  | 71 | 72 | 0.014767 | 0.125 | 0.08 | 261 | 0 | 0.364 | 1 | 1 | cs | TRUE
73 | LV_2828-7_1_3_line_73 |  | 73 | 74 | 0.0013308 | 0.125 | 0.08 | 261 | 0 | 0.364 | 1 | 1 | cs | TRUE
74 | LV_2828-7_1_3_line_74 |  | 74 | 75 | 0.015953 | 0.125 | 0.08 | 261 | 0 | 0.364 | 1 | 1 | cs | TRUE
75 | LV_2828-7_1_3_line_75 |  | 75 | 76 | 0.0023659 | 0.125 | 0.08 | 261 | 0 | 0.364 | 1 | 1 | cs | TRUE
76 | LV_2828-7_1_3_line_76 |  | 76 | 77 | 0.014359 | 0.125 | 0.08 | 261 | 0 | 0.364 | 1 | 1 | cs | TRUE
77 | LV_2828-7_1_3_line_77 |  | 77 | 78 | 0.0066596 | 0.125 | 0.08 | 261 | 0 | 0.364 | 1 | 1 | cs | TRUE
78 | LV_2828-7_1_3_line_78 |  | 78 | 79 | 0.0094125 | 0.125 | 0.08 | 261 | 0 | 0.364 | 1 | 1 | cs | TRUE
79 | LV_2828-7_1_3_line_79 |  | 79 | 80 | 0.0050678 | 0.125 | 0.08 | 261 | 0 | 0.364 | 1 | 1 | cs | TRUE
80 | LV_2828-7_1_3_line_80 |  | 80 | 81 | 0.011342 | 0.125 | 0.08 | 261 | 0 | 0.364 | 1 | 1 | cs | TRUE
81 | LV_2828-7_1_3_line_81 |  | 81 | 82 | 0.013236 | 0.125 | 0.08 | 261 | 0 | 0.364 | 1 | 1 | cs | TRUE

## trafo
| name | std_type | hv_bus | lv_bus | sn_mva | vn_hv_kv | vn_lv_kv | vk_percent | vkr_percent | pfe_kw | i0_percent | shift_degree | tap_side | tap_neutral | tap_min | tap_max | tap_step_percent | tap_step_degree | tap_pos | tap_phase_shifter | parallel | df | in_service
0 | LV_2828-7_1_3_trafo_125 | 0.63 MVA 20/0.4 kV | 83 | 56 | 0.63 | 20 | 0.4 | 6 | 1.206 | 1.65 | 0.2619 | 150 | hv | 0 | -2 | 2 | 2.5 | 0 | 0 | FALSE | 1 | 1 | TRUE

## line_geodata
| x0 | y0 | x1 | y1 | x2 | y2 | x3 | y3 | x4 | y4 | x5 | y5
0 | 2624354.0365 | 1257194.408 | 2624436.9747 | 1257047.1095
1 | 2624193.2951 | 1257145.7123 | 2624436.9747 | 1257047.1095
2 | 2624179.8064 | 1257156.6604 | 2624196.4844 | 1257150.3225 | 2624193.2951 | 1257145.7123
3 | 2624170.7443 | 1257113.1147 | 2624172.4021 | 1257115.511
4 | 2624170.7443 | 1257113.1147 | 2624154.6569 | 1257092.0905 | 2624149.3486 | 1257089.0339
5 | 2624148.9793 | 1257088.8213 | 2624149.3486 | 1257089.0339
6 | 2624148.9793 | 1257088.8213 | 2624143.3585 | 1257085.5846
7 | 2624166.0895 | 1257161.8731 | 2624179.8064 | 1257156.6604
8 | 2624143.3585 | 1257085.5846 | 2624143.3585 | 1257085.5846 | 2624132.0404 | 1257084.8513
9 | 2624130.755 | 1257199.6547 | 2624125.908 | 1257208.6411 | 2624122.5829 | 1257219.7795 | 2624122.039 | 1257224.3293
10 | 2624130.755 | 1257199.6547 | 2624144.5679 | 1257195.9195
11 | 2624130.755 | 1257199.6547 | 2624111.3084 | 1257207.4365 | 2624105.7062 | 1257210.7554
12 | 2624144.5679 | 1257195.9195 | 2624139.8344 | 1257181.8106
13 | 2624105.7062 | 1257210.7554 | 2624105.2318 | 1257211.0364 | 2624101.559 | 1257218.6822 | 2624099.4827 | 1257232.3831 | 2624099.4433 | 1257242.0672 | 2624095.7739 | 1257248.9014
14 | 2624136.7386 | 1257172.583 | 2624139.8344 | 1257181.8106
15 | 2624076.9097 | 1257252.3578 | 2624081.1986 | 1257252.8782 | 2624089.2918 | 1257252.0994 | 2624095.7739 | 1257248.9014 | 2624095.7739 | 1257248.9014
16 | 2624136.7386 | 1257172.583 | 2624162.9995 | 1257163.0006
17 | 2624136.7386 | 1257172.583 | 2624131.8146 | 1257159.199
18 | 2624166.0895 | 1257161.8731 | 2624162.9995 | 1257163.0006
19 | 2624123.501 | 1257136.6019 | 2624131.8146 | 1257159.199
20 | 2624166.0895 | 1257161.8731 | 2624172.9353 | 1257171.1961 | 2624173.461 | 1257172.3966
21 | 2624111.7383 | 1257109.6467 | 2624119.2078 | 1257126.4473 | 2624122.4206 | 1257133.6652 | 2624123.501 | 1257136.6019
22 | 2624032.0497 | 1257056.6744 | 2624032.7142 | 1257039.9713 | 2624032.9814 | 1257038.9238
23 | 2624032.0497 | 1257056.6744 | 2624031.9362 | 1257059.526
24 | 2624032.9814 | 1257038.9238 | 2624033.1468 | 1257038.2754
25 | 2624038.9479 | 1257098.0691 | 2624031.8159 | 1257062.5496 | 2624031.9362 | 1257059.526
26 | 2624038.546 | 1257017.109 | 2624033.1468 | 1257038.2754
27 | 2624038.9479 | 1257098.0691 | 2624046.2608 | 1257090.8383 | 2624051.1202 | 1257080.4561
28 | 2624038.9479 | 1257098.0691 | 2624044.3192 | 1257112.183
29 | 2624038.546 | 1257017.109 | 2624041.5341 | 1257005.3949
30 | 2624052.226 | 1257132.9598 | 2624044.3192 | 1257112.183
31 | 2624045.3447 | 1256991.3342 | 2624041.7551 | 1257004.5285 | 2624041.5341 | 1257005.3949
32 | 2624059.4743 | 1257152.006 | 2624052.226 | 1257132.9598
33 | 2624045.3447 | 1256991.3342 | 2624046.5411 | 1256986.9365
34 | 2624107.411 | 1257047.8019 | 2624083.2522 | 1257046.136 | 2624079.2783 | 1257047.0559
35 | 2624107.411 | 1257047.8019 | 2624104.0189 | 1257056.4447
36 | 2624107.411 | 1257047.8019 | 2624117.5692 | 1257036.2131
37 | 2624059.4743 | 1257152.006 | 2624065.9092 | 1257168.9149
38 | 2624049.1649 | 1256970.4371 | 2624048.33 | 1256980.3611 | 2624046.5411 | 1256986.9365
39 | 2624049.4972 | 1256966.4866 | 2624049.1649 | 1256970.4371
40 | 2624049.4972 | 1256966.4866 | 2624050.0253 | 1256960.2099 | 2624049.6076 | 1256954.0275
41 | 2624048.848 | 1256942.7857 | 2624049.6076 | 1256954.0275
42 | 2624048.848 | 1256942.7857 | 2624048.3043 | 1256934.7381
43 | 2624047.5331 | 1256923.3249 | 2624048.3043 | 1256934.7381
44 | 2624047.5331 | 1256923.3249 | 2624046.9921 | 1256915.3176
45 | 2624046.0492 | 1256901.3614 | 2624046.9921 | 1256915.3176
46 | 2624046.0492 | 1256901.3614 | 2624045.728 | 1256896.6076
47 | 2624044.6833 | 1256881.1461 | 2624045.728 | 1256896.6076
48 | 2624044.6833 | 1256881.1461 | 2624060.83 | 1256881.8483
49 | 2624044.6833 | 1256881.1461 | 2624042.2185 | 1256880.9551
50 | 2624060.83 | 1256881.8483 | 2624090.9523 | 1256883.1584
51 | 2624030.1504 | 1256880.0198 | 2624042.2185 | 1256880.9551
52 | 2624106.155 | 1256883.8196 | 2624090.9523 | 1256883.1584
53 | 2624022.8463 | 1256879.4454 | 2624030.1504 | 1256880.0198
54 | 2624106.155 | 1256883.8196 | 2624106.2813 | 1256886.1154
55 | 2624107.2885 | 1256904.4269 | 2624106.2813 | 1256886.1154
56 | 2624107.2885 | 1256904.4269 | 2624107.4606 | 1256907.5544
57 | 2624108.5744 | 1256927.8031 | 2624107.4606 | 1256907.5544
58 | 2624110.0112 | 1256953.9225 | 2624108.5744 | 1256927.8031
59 | 2624104.0189 | 1257056.4447 | 2624101.5292 | 1257062.7881 | 2624101.3837 | 1257065.3104
60 | 2624117.5692 | 1257036.2131 | 2624138.582 | 1257012.6235
61 | 2624117.5692 | 1257036.2131 | 2624115.8095 | 1257017.9026
62 | 2624065.9092 | 1257168.9149 | 2624072.1162 | 1257185.225
63 | 2624112.2294 | 1256980.6496 | 2624115.8095 | 1257017.9026
64 | 2624112.2294 | 1256980.6496 | 2624110.48 | 1256962.4457 | 2624110.2882 | 1256958.959
65 | 2624110.0112 | 1256953.9225 | 2624110.2882 | 1256958.959
66 | 2624138.582 | 1257012.6235 | 2624145.5601 | 1257004.7897
67 | 2624152.123 | 1256997.422 | 2624145.5601 | 1257004.7897
68 | 2624101.2441 | 1257082.856 | 2624100.929 | 1257073.1926 | 2624101.3837 | 1257065.3104
69 | 2624101.2441 | 1257082.856 | 2624102.5978 | 1257086.9169
70 | 2624101.2441 | 1257082.856 | 2624132.0404 | 1257084.8513
71 | 2624102.5978 | 1257086.9169 | 2624105.49 | 1257095.5929 | 2624111.7383 | 1257109.6467
72 | 2624077.3684 | 1257199.0263 | 2624072.1162 | 1257185.225
73 | 2624173.9947 | 1257173.6156 | 2624173.461 | 1257172.3966
74 | 2624173.9947 | 1257173.6156 | 2624180.3933 | 1257188.2287
75 | 2624181.3422 | 1257190.3959 | 2624180.3933 | 1257188.2287
76 | 2624181.3422 | 1257190.3959 | 2624184.9624 | 1257198.6637 | 2624186.3481 | 1257203.8135
77 | 2624188.0785 | 1257210.2444 | 2624186.3481 | 1257203.8135
78 | 2624188.0785 | 1257210.2444 | 2624190.5242 | 1257219.3336
79 | 2624191.841 | 1257224.2273 | 2624190.5242 | 1257219.3336
80 | 2624191.841 | 1257224.2273 | 2624192.1296 | 1257225.2998 | 2624193.2528 | 1257235.4695
81 | 2624193.2528 | 1257235.4695 | 2624194.7058 | 1257248.626

## bus_geodata
| x | y | coords
0 | 2624354.0365 | 1257194.408
1 | 2624436.9747 | 1257047.1095
2 | 2624193.2951 | 1257145.7123
3 | 2624170.7443 | 1257113.1147
4 | 2624172.4021 | 1257115.511
5 | 2624149.3486 | 1257089.0339
6 | 2624148.9793 | 1257088.8213
7 | 2624179.8064 | 1257156.6604
8 | 2624143.3585 | 1257085.5846
9 | 2624122.039 | 1257224.3293
10 | 2624130.755 | 1257199.6547
11 | 2624144.5679 | 1257195.9195
12 | 2624105.7062 | 1257210.7554
13 | 2624139.8344 | 1257181.8106
14 | 2624095.7739 | 1257248.9014
15 | 2624136.7386 | 1257172.583
16 | 2624076.9097 | 1257252.3578
17 | 2624162.9995 | 1257163.0006
18 | 2624131.8146 | 1257159.199
19 | 2624166.0895 | 1257161.8731
20 | 2624123.501 | 1257136.6019
21 | 2624032.0497 | 1257056.6744
22 | 2624032.9814 | 1257038.9238
23 | 2624031.9362 | 1257059.526
24 | 2624033.1468 | 1257038.2754
25 | 2624038.9479 | 1257098.0691
26 | 2624038.546 | 1257017.109
27 | 2624051.1202 | 1257080.4561
28 | 2624044.3192 | 1257112.183
29 | 2624041.5341 | 1257005.3949
30 | 2624052.226 | 1257132.9598
31 | 2624045.3447 | 1256991.3342
32 | 2624079.2783 | 1257047.0559
33 | 2624107.411 | 1257047.8019
34 | 2624059.4743 | 1257152.006
35 | 2624046.5411 | 1256986.9365
36 | 2624049.1649 | 1256970.4371
37 | 2624049.4972 | 1256966.4866
38 | 2624049.6076 | 1256954.0275
39 | 2624048.848 | 1256942.7857
40 | 2624048.3043 | 1256934.7381
41 | 2624047.5331 | 1256923.3249
42 | 2624046.9921 | 1256915.3176
43 | 2624046.0492 | 1256901.3614
44 | 2624045.728 | 1256896.6076
45 | 2624044.6833 | 1256881.1461
46 | 2624060.83 | 1256881.8483
47 | 2624042.2185 | 1256880.9551
48 | 2624090.9523 | 1256883.1584
49 | 2624030.1504 | 1256880.0198
50 | 2624106.155 | 1256883.8196
51 | 2624022.8463 | 1256879.4454
52 | 2624106.2813 | 1256886.1154
53 | 2624107.2885 | 1256904.4269
54 | 2624107.4606 | 1256907.5544
55 | 2624108.5744 | 1256927.8031
56 | 2624104.0189 | 1257056.4447
57 | 2624117.5692 | 1257036.2131
58 | 2624065.9092 | 1257168.9149
59 | 2624112.2294 | 1256980.6496
60 | 2624115.8095 | 1257017.9026
61 | 2624110.2882 | 1256958.959
62 | 2624110.0112 | 1256953.9225
63 | 2624138.582 | 1257012.6235
64 | 2624145.5601 | 1257004.7897
65 | 2624152.123 | 1256997.422
66 | 2624101.3837 | 1257065.3104
67 | 2624101.2441 | 1257082.856
68 | 2624102.5978 | 1257086.9169
69 | 2624132.0404 | 1257084.8513
70 | 2624111.7383 | 1257109.6467
71 | 2624072.1162 | 1257185.225
72 | 2624077.3684 | 1257199.0263
73 | 2624173.461 | 1257172.3966
74 | 2624173.9947 | 1257173.6156
75 | 2624180.3933 | 1257188.2287
76 | 2624181.3422 | 1257190.3959
77 | 2624186.3481 | 1257203.8135
78 | 2624188.0785 | 1257210.2444
79 | 2624190.5242 | 1257219.3336
80 | 2624191.841 | 1257224.2273
81 | 2624193.2528 | 1257235.4695
82 | 2624194.7058 | 1257248.626
83 | 2624107.411 | 1257047.8019

## line_std_types
| c_nf_per_km | r_ohm_per_km | x_ohm_per_km | max_i_ka | type | q_mm2 | alpha | voltage_rating
NAYY 4x50 SE | 210 | 0.642 | 0.083 | 0.142 | cs | 50 | 0.00403 | LV
NAYY 4x120 SE | 264 | 0.225 | 0.08 | 0.242 | cs | 120 | 0.00403 | LV
NAYY 4x150 SE | 261 | 0.208 | 0.08 | 0.27 | cs | 150 | 0.00403 | LV
NA2XS2Y 1x95 RM/25 12/20 kV | 216 | 0.313 | 0.132 | 0.252 | cs | 95 | 0.00403 | MV
NA2XS2Y 1x185 RM/25 12/20 kV | 273 | 0.161 | 0.117 | 0.362 | cs | 185 | 0.00403 | MV
NA2XS2Y 1x240 RM/25 12/20 kV | 304 | 0.122 | 0.112 | 0.421 | cs | 240 | 0.00403 | MV
NA2XS2Y 1x95 RM/25 6/10 kV | 315 | 0.313 | 0.123 | 0.249 | cs | 95 | 0.00403 | MV
NA2XS2Y 1x185 RM/25 6/10 kV | 406 | 0.161 | 0.11 | 0.358 | cs | 185 | 0.00403 | MV
NA2XS2Y 1x240 RM/25 6/10 kV | 456 | 0.122 | 0.105 | 0.416 | cs | 240 | 0.00403 | MV
NA2XS2Y 1x150 RM/25 12/20 kV | 250 | 0.206 | 0.116 | 0.319 | cs | 150 | 0.00403 | MV
NA2XS2Y 1x120 RM/25 12/20 kV | 230 | 0.253 | 0.119 | 0.283 | cs | 120 | 0.00403 | MV
NA2XS2Y 1x70 RM/25 12/20 kV | 190 | 0.443 | 0.132 | 0.22 | cs | 70 | 0.00403 | MV
NA2XS2Y 1x150 RM/25 6/10 kV | 360 | 0.206 | 0.11 | 0.315 | cs | 150 | 0.00403 | MV
NA2XS2Y 1x120 RM/25 6/10 kV | 340 | 0.253 | 0.113 | 0.28 | cs | 120 | 0.00403 | MV
NA2XS2Y 1x70 RM/25 6/10 kV | 280 | 0.443 | 0.123 | 0.217 | cs | 70 | 0.00403 | MV
N2XS(FL)2Y 1x120 RM/35 64/110 kV | 112 | 0.153 | 0.166 | 0.366 | cs | 120 | 0.00393 | HV
N2XS(FL)2Y 1x185 RM/35 64/110 kV | 125 | 0.099 | 0.156 | 0.457 | cs | 185 | 0.00393 | HV
N2XS(FL)2Y 1x240 RM/35 64/110 kV | 135 | 0.075 | 0.149 | 0.526 | cs | 240 | 0.00393 | HV
N2XS(FL)2Y 1x300 RM/35 64/110 kV | 144 | 0.06 | 0.144 | 0.588 | cs | 300 | 0.00393 | HV
15-AL1/3-ST1A 0.4 | 11 | 1.8769 | 0.35 | 0.105 | ol | 16 | 0.00403 | LV
24-AL1/4-ST1A 0.4 | 11.25 | 1.2012 | 0.335 | 0.14 | ol | 24 | 0.00403 | LV
48-AL1/8-ST1A 0.4 | 12.2 | 0.5939 | 0.3 | 0.21 | ol | 48 | 0.00403 | LV
94-AL1/15-ST1A 0.4 | 13.2 | 0.306 | 0.29 | 0.35 | ol | 94 | 0.00403 | LV
34-AL1/6-ST1A 10.0 | 9.7 | 0.8342 | 0.36 | 0.17 | ol | 34 | 0.00403 | MV
48-AL1/8-ST1A 10.0 | 10.1 | 0.5939 | 0.35 | 0.21 | ol | 48 | 0.00403 | MV
70-AL1/11-ST1A 10.0 | 10.4 | 0.4132 | 0.339 | 0.29 | ol | 70 | 0.00403 | MV
94-AL1/15-ST1A 10.0 | 10.75 | 0.306 | 0.33 | 0.35 | ol | 94 | 0.00403 | MV
122-AL1/20-ST1A 10.0 | 11.1 | 0.2376 | 0.323 | 0.41 | ol | 122 | 0.00403 | MV
149-AL1/24-ST1A 10.0 | 11.25 | 0.194 | 0.315 | 0.47 | ol | 149 | 0.00403 | MV
34-AL1/6-ST1A 20.0 | 9.15 | 0.8342 | 0.382 | 0.17 | ol | 34 | 0.00403 | MV
48-AL1/8-ST1A 20.0 | 9.5 | 0.5939 | 0.372 | 0.21 | ol | 48 | 0.00403 | MV
70-AL1/11-ST1A 20.0 | 9.7 | 0.4132 | 0.36 | 0.29 | ol | 70 | 0.00403 | MV
94-AL1/15-ST1A 20.0 | 10 | 0.306 | 0.35 | 0.35 | ol | 94 | 0.00403 | MV
122-AL1/20-ST1A 20.0 | 10.3 | 0.2376 | 0.344 | 0.41 | ol | 122 | 0.00403 | MV
149-AL1/24-ST1A 20.0 | 10.5 | 0.194 | 0.337 | 0.47 | ol | 149 | 0.00403 | MV
184-AL1/30-ST1A 20.0 | 10.75 | 0.1571 | 0.33 | 0.535 | ol | 184 | 0.00403 | MV
243-AL1/39-ST1A 20.0 | 11 | 0.1188 | 0.32 | 0.645 | ol | 243 | 0.00403 | MV
48-AL1/8-ST1A 110.0 | 8 | 0.5939 | 0.46 | 0.21 | ol | 48 | 0.00403 | HV
70-AL1/11-ST1A 110.0 | 8.4 | 0.4132 | 0.45 | 0.29 | ol | 70 | 0.00403 | HV
94-AL1/15-ST1A 110.0 | 8.65 | 0.306 | 0.44 | 0.35 | ol | 94 | 0.00403 | HV
122-AL1/20-ST1A 110.0 | 8.5 | 0.2376 | 0.43 | 0.41 | ol | 122 | 0.00403 | HV
149-AL1/24-ST1A 110.0 | 8.75 | 0.194 | 0.41 | 0.47 | ol | 149 | 0.00403 | HV
184-AL1/30-ST1A 110.0 | 8.8 | 0.1571 | 0.4 | 0.535 | ol | 184 | 0.00403 | HV
243-AL1/39-ST1A 110.0 | 9 | 0.1188 | 0.39 | 0.645 | ol | 243 | 0.00403 | HV
305-AL1/39-ST1A 110.0 | 9.2 | 0.0949 | 0.38 | 0.74 | ol | 305 | 0.00403 | HV
490-AL1/64-ST1A 110.0 | 9.75 | 0.059 | 0.37 | 0.96 | ol | 490 | 0.00403 | HV
679-AL1/86-ST1A 110.0 | 9.95 | 0.042 | 0.36 | 1.15 | ol | 679 | 0.00403 | HV
490-AL1/64-ST1A 220.0 | 10 | 0.059 | 0.285 | 0.96 | ol | 490 | 0.00403 | HV
679-AL1/86-ST1A 220.0 | 11.7 | 0.042 | 0.275 | 1.15 | ol | 679 | 0.00403 | HV
490-AL1/64-ST1A 380.0 | 11 | 0.059 | 0.253 | 0.96 | ol | 490 | 0.00403 | HV
679-AL1/86-ST1A 380.0 | 14.6 | 0.042 | 0.25 | 1.15 | ol | 679 | 0.00403 | HV

## trafo_std_types
| i0_percent | pfe_kw | vkr_percent | sn_mva | vn_lv_kv | vn_hv_kv | vk_percent | shift_degree | vector_group | tap_side | tap_neutral | tap_min | tap_max | tap_step_degree | tap_step_percent | tap_phase_shifter
160 MVA 380/110 kV | 0.06 | 60 | 0.25 | 160 | 110 | 380 | 12.2 | 0 | Yy0 | hv | 0 | -9 | 9 | 0 | 1.5 | FALSE
100 MVA 220/110 kV | 0.06 | 55 | 0.26 | 100 | 110 | 220 | 12 | 0 | Yy0 | hv | 0 | -9 | 9 | 0 | 1.5 | FALSE
63 MVA 110/20 kV | 0.04 | 22 | 0.32 | 63 | 20 | 110 | 18 | 150 | YNd5 | hv | 0 | -9 | 9 | 0 | 1.5 | FALSE
40 MVA 110/20 kV | 0.05 | 18 | 0.34 | 40 | 20 | 110 | 16.2 | 150 | YNd5 | hv | 0 | -9 | 9 | 0 | 1.5 | FALSE
25 MVA 110/20 kV | 0.07 | 14 | 0.41 | 25 | 20 | 110 | 12 | 150 | YNd5 | hv | 0 | -9 | 9 | 0 | 1.5 | FALSE
63 MVA 110/10 kV | 0.04 | 22 | 0.32 | 63 | 10 | 110 | 18 | 150 | YNd5 | hv | 0 | -9 | 9 | 0 | 1.5 | FALSE
40 MVA 110/10 kV | 0.05 | 18 | 0.34 | 40 | 10 | 110 | 16.2 | 150 | YNd5 | hv | 0 | -9 | 9 | 0 | 1.5 | FALSE
25 MVA 110/10 kV | 0.07 | 14 | 0.41 | 25 | 10 | 110 | 12 | 150 | YNd5 | hv | 0 | -9 | 9 | 0 | 1.5 | FALSE
0.25 MVA 20/0.4 kV | 0.32 | 0.8 | 1.44 | 0.25 | 0.4 | 20 | 6 | 150 | Yzn5 | hv | 0 | -2 | 2 | 0 | 2.5 | FALSE
0.4 MVA 20/0.4 kV | 0.3375 | 1.35 | 1.425 | 0.4 | 0.4 | 20 | 6 | 150 | Dyn5 | hv | 0 | -2 | 2 | 0 | 2.5 | FALSE
0.63 MVA 20/0.4 kV | 0.2619 | 1.65 | 1.206 | 0.63 | 0.4 | 20 | 6 | 150 | Dyn5 | hv | 0 | -2 | 2 | 0 | 2.5 | FALSE
0.25 MVA 10/0.4 kV | 0.24 | 0.6 | 1.2 | 0.25 | 0.4 | 10 | 4 | 150 | Dyn5 | hv | 0 | -2 | 2 | 0 | 2.5 | FALSE
0.4 MVA 10/0.4 kV | 0.2375 | 0.95 | 1.325 | 0.4 | 0.4 | 10 | 4 | 150 | Dyn5 | hv | 0 | -2 | 2 | 0 | 2.5 | FALSE
0.63 MVA 10/0.4 kV | 0.1873 | 1.18 | 1.0794 | 0.63 | 0.4 | 10 | 4 | 150 | Dyn5 | hv | 0 | -2 | 2 | 0 | 2.5 | FALSE

## trafo3w_std_types
| sn_hv_mva | sn_mv_mva | sn_lv_mva | vn_hv_kv | vn_mv_kv | vn_lv_kv | vk_hv_percent | vk_mv_percent | vk_lv_percent | vkr_hv_percent | vkr_mv_percent | vkr_lv_percent | pfe_kw | i0_percent | shift_mv_degree | shift_lv_degree | vector_group | tap_side | tap_neutral | tap_min | tap_max | tap_step_percent
63/25/38 MVA 110/20/10 kV | 63 | 25 | 38 | 110 | 20 | 10 | 10.4 | 10.4 | 10.4 | 0.28 | 0.32 | 0.35 | 35 | 0.89 | 0 | 0 | YN0yn0yn0 | hv | 0 | -10 | 10 | 1.2
63/25/38 MVA 110/10/10 kV | 63 | 25 | 38 | 110 | 10 | 10 | 10.4 | 10.4 | 10.4 | 0.28 | 0.32 | 0.35 | 35 | 0.89 | 0 | 0 | YN0yn0yn0 | hv | 0 | -10 | 10 | 1.2

## fuse_std_types
| fuse_type | i_rated_a | t_avg | t_min | t_total | x_avg | x_min | x_total
HV 100A | HV 100A | 100 | 0 | [10.0, 3.64, 0.854, 0.281, 0.1, 0.0531, 0.022, 0.01] | [10.0, 4.267, 1.21, 0.403, 0.1, 0.058, 0.022, 0.01] | 0 | [300.0, 350.0, 450.0, 550.0, 700.0, 850.0, 1200.0, 1752.0] | [600.0, 700.0, 900.0, 1150.0, 1665.0, 2000.0, 3000.0, 4313.0]
HV 10A | HV 10A | 10 | 0 | [10.0, 1675.0, 0.344, 0.156, 0.1, 0.0417, 0.0171, 0.01] | [10.0, 1.3, 0.3, 0.155, 0.1, 0.0555, 0.023, 0.01] | 0 | [30.0, 32.0, 35.0, 37.0, 39.0, 50.0, 70.0, 88.0] | [60.0, 70.0, 80.0, 87.0, 94.0, 110.0, 150.0, 216.0]
HV 125A | HV 125A | 125 | 0 | [10.0, 1.82, 0.344, 0.1, 0.0467, 0.0269, 0.01] | [10.0, 2.478, 0.426, 0.1, 0.0427, 0.0211, 0.01] | 0 | [375.0, 500.0, 700.0, 925.0, 1200.0, 1500.0, 2341.0] | [750.0, 1000.0, 1500.0, 2200.0, 3000.0, 4000.0, 5765.0]
HV 160A | HV 160A | 160 | 0 | [10.0, 4.15, 1.03, 0.198, 0.1, 0.051, 0.0172, 0.01] | [10.0, 2.3, 0.734, 0.274, 0.1, 0.046, 0.0177, 0.01] | 0 | [480.0, 550.0, 700.0, 1000.0, 1260.0, 1600.0, 2500.0, 3227.0] | [960.0, 1300.0, 1700.0, 2200.0, 2996.0, 4000.0, 6000.0, 7946.0]
HV 16A | HV 16A | 16 | 0 | [10.0, 0.352, 0.164, 0.1, 0.0649, 0.0342, 0.01] | [10.0, 2.34, 0.722, 0.181, 0.1, 0.055, 0.0296, 0.01] | 0 | [48.0, 60.0, 65.0, 71.0, 80.0, 100.0, 162.0] | [96.0, 110.0, 125.0, 150.0, 168.0, 200.0, 250.0, 398.0]
HV 200A | HV 200A | 200 | 0 | [10.0, 4.267, 1.21, 0.403, 0.1, 0.058, 0.022, 0.01] | [10.0, 3.73, 1.654, 0.328, 0.1, 0.0531, 0.019, 0.01] | 0 | [600.0, 700.0, 900.0, 1150.0, 1665.0, 2000.0, 3000.0, 4313.0] | [1200.0, 1500.0, 1800.0, 2700.0, 3960.0, 5000.0, 7500.0, 10620.0]
HV 20A | HV 20A | 20 | 0 | [10.0, 1.3, 0.3, 0.155, 0.1, 0.0555, 0.023, 0.01] | [10.0, 1.3, 0.161, 0.1, 0.0611, 0.0399, 0.0141, 0.01] | 0 | [60.0, 70.0, 80.0, 87.0, 94.0, 110.0, 150.0, 216.0] | [120.0, 150.0, 200.0, 223.0, 260.0, 300.0, 450.0, 532.0]
HV 25A | HV 25A | 25 | 0 | [10.0, 2.512, 0.833, 0.299, 0.1, 0.0372, 0.0223, 0.01] | [10.0, 3.125, 0.597, 0.198, 0.1, 0.0378, 0.022, 0.01] | 0 | [75.0, 82.0, 90.0, 100.0, 124.0, 170.0, 200.0, 289.0] | [150.0, 170.0, 210.0, 250.0, 294.0, 400.0, 500.0, 711.0]
HV 31.5A | HV 31.5A | 31.5 | 0 | [10.0, 2.34, 0.722, 0.181, 0.1, 0.055, 0.0296, 0.01] | [10.0, 2.84, 0.368, 0.164, 0.1, 0.0621, 0.0378, 0.0195, 0.01] | 0 | [95.0, 110.0, 125.0, 150.0, 165.0, 200.0, 250.0, 390.0] | [189.0, 220.0, 300.0, 350.0, 393.0, 450.0, 530.0, 700.0, 960.0]
HV 40A | HV 40A | 40 | 0 | [10.0, 1.3, 0.161, 0.1, 0.0611, 0.0399, 0.0141, 0.01] | [10.0, 2.05, 0.369, 0.198, 0.1, 0.051, 0.0298, 0.01] | 0 | [120.0, 150.0, 200.0, 223.0, 260.0, 300.0, 450.0, 532.0] | [240.0, 300.0, 400.0, 450.0, 530.0, 650.0, 800.0, 1311.0]
HV 50A | HV 50A | 50 | 0 | [10.0, 3.215, 0.597, 0.198, 0.1, 0.0378, 0.022, 0.01] | [10.0, 3.64, 0.854, 0.281, 0.1, 0.0531, 0.022, 0.01] | 0 | [150.0, 170.0, 210.0, 250.0, 294.0, 400.0, 500.0, 711.0] | [300.0, 350.0, 450.0, 550.0, 700.0, 850.0, 1200.0, 1752.0]
HV 6.3A | HV 6.3A | 6.3 | 0 | [10.0, 1.39, 0.344, 0.168, 0.1, 0.056, 0.0263, 0.01] | [10.0, 1.711, 0.516, 0.198, 0.1, 0.0634, 0.0303, 0.01] | 0 | [19.0, 19.5, 20.4, 20.8, 22.0, 25.0, 32.0, 48.0] | [38.0, 40.0, 43.0, 48.0, 53.0, 60.0, 75.0, 118.0]
HV 63A | HV 63A | 63 | 0 | [10.0, 2.84, 0.368, 0.164, 0.1, 0.0621, 0.0378, 0.0195, 0.01] | [10.0, 1.82, 0.344, 0.1, 0.0467, 0.0269, 0.01] | 0 | [189.0, 220.0, 300.0, 350.0, 393.0, 450.0, 530.0, 700.0, 961.0] | [378.0, 500.0, 700.0, 934.0, 1200.0, 1500.0, 2366.0]
HV 80A | HV 80A | 80 | 0 | [10.0, 2.05, 0.369, 0.198, 0.1, 0.051, 0.0298, 0.01] | [10.0, 4.15, 1.03, 0.198, 0.1, 0.051, 0.0172, 0.01] | 0 | [240.0, 300.0, 400.0, 450.0, 530.0, 650.0, 800.0, 1311.0] | [480.0, 550.0, 700.0, 1000.0, 1260.0, 1600.0, 2500.0, 3227.0]
Siemens NH-1-100 | Siemens NH-1-100 | 100 | [5400.0, 2000.0, 400.0, 20.0, 1.0, 0.2, 0.012, 0.004] | 0 | 0 | [150.0, 190.0, 250.0, 430.0, 900.0, 1250.0, 2700.0, 3600.0] | 0 | 0
Siemens NH-1-125 | Siemens NH-1-125 | 125 | [4800.0, 120.0, 7.0, 0.1, 0.004] | 0 | 0 | [180.0, 400.0, 740.0, 2000.0, 4250.0] | 0 | 0
Siemens NH-1-16 | Siemens NH-1-16 | 16 | [4000.0, 400.0, 2.0, 0.1, 0.04, 0.01] | 0 | 0 | [26.0, 35.0, 75.0, 150.0, 200.0, 300.0] | 0 | 0
Siemens NH-1-160 | Siemens NH-1-160 | 160 | [4800.0, 120.0, 7.0, 0.1, 0.004] | 0 | 0 | [210.0, 500.0, 900.0, 2300.0, 5000.0] | 0 | 0
Siemens NH-1-25 | Siemens NH-1-25 | 25 | [4000.0, 1000.0, 10.0, 0.2, 0.02, 0.01] | 0 | 0 | [40.0, 50.0, 100.0, 210.0, 400.0, 500.0] | 0 | 0
Siemens NH-1-50 | Siemens NH-1-50 | 50 | [4000.0, 40.0, 4.0, 1.0, 0.02, 0.01] | 0 | 0 | [86.0, 200.0, 300.0, 400.0, 1000.0, 1280.0] | 0 | 0
Siemens NH-1-63 | Siemens NH-1-63 | 63 | [4000.0, 100.0, 10.0, 2.0, 0.04, 0.01] | 0 | 0 | [100.0, 200.0, 300.0, 400.0, 1000.0, 1500.0] | 0 | 0
Siemens NH-1-80 | Siemens NH-1-80 | 80 | [4800.0, 120.0, 7.0, 0.1, 0.01] | 0 | 0 | [150.58, 250.0, 450.0, 1150.0, 2470.0] | 0 | 0
Siemens NH-2-1000 | Siemens NH-2-1000 | 1000 | [4800.0, 120.0, 7.0, 0.1, 0.004] | 0 | 0 | [1900.0, 3500.0, 8400.0, 24000.0, 52000.0] | 0 | 0
Siemens NH-2-200 | Siemens NH-2-200 | 200 | [4800.0, 120.0, 7.0, 0.1, 0.004] | 0 | 0 | [280.0, 650.0, 1200.0, 3000.0, 7000.0] | 0 | 0
Siemens NH-2-224 | Siemens NH-2-224 | 224 | [4800.0, 120.0, 7.0, 0.2, 0.04, 0.004] | 0 | 0 | [400.0, 750.0, 1453.0, 3025.0, 4315.0, 7600.0] | 0 | 0
Siemens NH-2-250 | Siemens NH-2-250 | 250 | [4800.0, 120.0, 7.0, 0.1, 0.004] | 0 | 0 | [450.0, 800.0, 1650.0, 4000.0, 8500.0] | 0 | 0
Siemens NH-2-315 | Siemens NH-2-315 | 315 | [4800.0, 120.0, 7.0, 0.1, 0.004] | 0 | 0 | [550.0, 920.0, 1900.0, 5000.0, 11000.0] | 0 | 0
Siemens NH-2-355 | Siemens NH-2-355 | 355 | [4800.0, 120.0, 6.0, 0.1, 0.004] | 0 | 0 | [650.0, 1116.27, 2350.0, 5840.0, 12790.0] | 0 | 0
Siemens NH-2-400 | Siemens NH-2-400 | 400 | [4800.0, 120.0, 7.0, 0.1, 0.004] | 0 | 0 | [720.0, 1350.0, 2800.0, 6500.0, 15000.0] | 0 | 0
Siemens NH-2-425 | Siemens NH-2-425 | 425 | [4800.0, 120.0, 7.0, 0.1, 0.004] | 0 | 0 | [850.0, 1500.0, 3050.0, 7500.0, 16500.0] | 0 | 0
Siemens NH-2-630 | Siemens NH-2-630 | 630 | [4800.0, 120.0, 7.0, 0.1, 0.004] | 0 | 0 | [1200.0, 2000.0, 4800.0, 12000.0, 26000.0] | 0 | 0

## dtypes
| element | column | dtype
0 | bus | name | object
1 | bus | vn_kv | float64
2 | bus | type | object
3 | bus | zone | object
4 | bus | in_service | bool
5 | load | name | object
6 | load | bus | uint32
7 | load | p_mw | float64
8 | load | q_mvar | float64
9 | load | const_z_percent | float64
10 | load | const_i_percent | float64
11 | load | sn_mva | float64
12 | load | scaling | float64
13 | load | in_service | bool
14 | load | type | object
15 | ext_grid | name | object
16 | ext_grid | bus | uint32
17 | ext_grid | vm_pu | float64
18 | ext_grid | va_degree | float64
19 | ext_grid | slack_weight | float64
20 | ext_grid | in_service | bool
21 | line | name | object
22 | line | std_type | object
23 | line | from_bus | uint32
24 | line | to_bus | uint32
25 | line | length_km | float64
26 | line | r_ohm_per_km | float64
27 | line | x_ohm_per_km | float64
28 | line | c_nf_per_km | float64
29 | line | g_us_per_km | float64
30 | line | max_i_ka | float64
31 | line | df | float64
32 | line | parallel | uint32
33 | line | type | object
34 | line | in_service | bool
35 | trafo | name | object
36 | trafo | std_type | object
37 | trafo | hv_bus | uint32
38 | trafo | lv_bus | uint32
39 | trafo | sn_mva | float64
40 | trafo | vn_hv_kv | float64
41 | trafo | vn_lv_kv | float64
42 | trafo | vk_percent | float64
43 | trafo | vkr_percent | float64
44 | trafo | pfe_kw | float64
45 | trafo | i0_percent | float64
46 | trafo | shift_degree | float64
47 | trafo | tap_side | object
48 | trafo | tap_neutral | int32
49 | trafo | tap_min | int32
50 | trafo | tap_max | int32
51 | trafo | tap_step_percent | float64
52 | trafo | tap_step_degree | float64
53 | trafo | tap_pos | int32
54 | trafo | tap_phase_shifter | bool
55 | trafo | parallel | uint32
56 | trafo | df | float64
57 | trafo | in_service | bool
58 | line_geodata | coords | object
59 | bus_geodata | x | float64
60 | bus_geodata | y | float64
61 | bus_geodata | coords | object

## parameters
| version | format_version | converged | OPF_converged | name | f_hz | sn_mva
0 | 2.14.6 | 2.14.0 | FALSE | FALSE |  | 50 | 1