## bus
| name | vn_kv | type | zone | in_service
0 | bus_LV_2828-8_0_9_node_0 | 0.4 | n |  | TRUE
1 | bus_LV_2828-8_0_9_node_1 | 0.4 | n |  | TRUE
2 | bus_LV_2828-8_0_9_node_2 | 0.4 | n |  | TRUE
3 | bus_LV_2828-8_0_9_node_3 | 0.4 | n |  | TRUE
4 | bus_LV_2828-8_0_9_node_4 | 0.4 | n |  | TRUE
5 | bus_LV_2828-8_0_9_node_10 | 0.4 | n |  | TRUE
6 | bus_LV_2828-8_0_9_node_5 | 0.4 | n |  | TRUE
7 | bus_LV_2828-8_0_9_node_76 | 0.4 | n |  | TRUE
8 | bus_LV_2828-8_0_9_node_8 | 0.4 | n |  | TRUE
9 | bus_LV_2828-8_0_9_node_6 | 0.4 | n |  | TRUE
10 | bus_LV_2828-8_0_9_node_7 | 0.4 | n |  | TRUE
11 | bus_LV_2828-8_0_9_node_9 | 0.4 | n |  | TRUE
12 | bus_LV_2828-8_0_9_node_11 | 0.4 | n |  | TRUE
13 | bus_LV_2828-8_0_9_node_12 | 0.4 | n |  | TRUE
14 | bus_LV_2828-8_0_9_node_81 | 0.4 | n |  | TRUE
15 | bus_LV_2828-8_0_9_node_13 | 0.4 | n |  | TRUE
16 | bus_LV_2828-8_0_9_node_14 | 0.4 | n |  | TRUE
17 | bus_LV_2828-8_0_9_node_18 | 0.4 | n |  | TRUE
18 | bus_LV_2828-8_0_9_node_19 | 0.4 | n |  | TRUE
19 | bus_LV_2828-8_0_9_node_15 | 0.4 | n |  | TRUE
20 | bus_LV_2828-8_0_9_node_67 | 0.4 | n |  | TRUE
21 | bus_LV_2828-8_0_9_node_68 | 0.4 | n |  | TRUE
22 | bus_LV_2828-8_0_9_node_16 | 0.4 | n |  | TRUE
23 | bus_LV_2828-8_0_9_node_17 | 0.4 | n |  | TRUE
24 | bus_LV_2828-8_0_9_node_20 | 0.4 | n |  | TRUE
25 | bus_LV_2828-8_0_9_node_21 | 0.4 | n |  | TRUE
26 | bus_LV_2828-8_0_9_node_59 | 0.4 | n |  | TRUE
27 | bus_LV_2828-8_0_9_node_69 | 0.4 | n |  | TRUE
28 | bus_LV_2828-8_0_9_node_161 | 0.4 | n |  | TRUE
29 | bus_LV_2828-8_0_9_node_159 | 0.4 | n |  | TRUE
30 | bus_LV_2828-8_0_9_node_160 | 0.4 | n |  | TRUE
31 | bus_LV_2828-8_0_9_node_22 | 0.4 | n |  | TRUE
32 | bus_LV_2828-8_0_9_node_23 | 0.4 | n |  | TRUE
33 | bus_LV_2828-8_0_9_node_24 | 0.4 | n |  | TRUE
34 | bus_LV_2828-8_0_9_node_25 | 0.4 | n |  | TRUE
35 | bus_LV_2828-8_0_9_node_26 | 0.4 | n |  | TRUE
36 | bus_LV_2828-8_0_9_node_27 | 0.4 | n |  | TRUE
37 | bus_LV_2828-8_0_9_node_33 | 0.4 | n |  | TRUE
38 | bus_LV_2828-8_0_9_node_42 | 0.4 | n |  | TRUE
39 | bus_LV_2828-8_0_9_node_48 | 0.4 | n |  | TRUE
40 | bus_LV_2828-8_0_9_node_37 | 0.4 | n |  | TRUE
41 | bus_LV_2828-8_0_9_node_40 | 0.4 | n |  | TRUE
42 | bus_LV_2828-8_0_9_node_49 | 0.4 | n |  | TRUE
43 | bus_LV_2828-8_0_9_node_47 | 0.4 | n |  | TRUE
44 | bus_LV_2828-8_0_9_node_28 | 0.4 | n |  | TRUE
45 | bus_LV_2828-8_0_9_node_29 | 0.4 | n |  | TRUE
46 | bus_LV_2828-8_0_9_node_30 | 0.4 | n |  | TRUE
47 | bus_LV_2828-8_0_9_node_32 | 0.4 | n |  | TRUE
48 | bus_LV_2828-8_0_9_node_124 | 0.4 | n |  | TRUE
49 | bus_LV_2828-8_0_9_node_113 | 0.4 | n |  | TRUE
50 | bus_LV_2828-8_0_9_node_111 | 0.4 | n |  | TRUE
51 | bus_LV_2828-8_0_9_node_122 | 0.4 | n |  | TRUE
52 | bus_LV_2828-8_0_9_node_36 | 0.4 | n |  | TRUE
53 | bus_LV_2828-8_0_9_node_34 | 0.4 | n |  | TRUE
54 | bus_LV_2828-8_0_9_node_35 | 0.4 | n |  | TRUE
55 | bus_LV_2828-8_0_9_node_38 | 0.4 | n |  | TRUE
56 | bus_LV_2828-8_0_9_node_39 | 0.4 | n |  | TRUE
57 | bus_LV_2828-8_0_9_node_41 | 0.4 | n |  | TRUE
58 | bus_LV_2828-8_0_9_node_43 | 0.4 | n |  | TRUE
59 | bus_LV_2828-8_0_9_node_109 | 0.4 | n |  | TRUE
60 | bus_LV_2828-8_0_9_node_110 | 0.4 | n |  | TRUE
61 | bus_LV_2828-8_0_9_node_112 | 0.4 | n |  | TRUE
62 | bus_LV_2828-8_0_9_node_44 | 0.4 | n |  | TRUE
63 | bus_LV_2828-8_0_9_node_45 | 0.4 | n |  | TRUE
64 | bus_LV_2828-8_0_9_node_46 | 0.4 | n |  | TRUE
65 | bus_LV_2828-8_0_9_node_55 | 0.4 | n |  | TRUE
66 | bus_LV_2828-8_0_9_node_61 | 0.4 | n |  | TRUE
67 | bus_LV_2828-8_0_9_node_54 | 0.4 | n |  | TRUE
68 | bus_LV_2828-8_0_9_node_66 | 0.4 | n |  | TRUE
69 | bus_LV_2828-8_0_9_node_64 | 0.4 | n |  | TRUE
70 | bus_LV_2828-8_0_9_node_50 | 0.4 | n |  | TRUE
71 | bus_LV_2828-8_0_9_node_51 | 0.4 | n |  | TRUE
72 | bus_LV_2828-8_0_9_node_52 | 0.4 | n |  | TRUE
73 | bus_LV_2828-8_0_9_node_53 | 0.4 | n |  | TRUE
74 | bus_LV_2828-8_0_9_node_60 | 0.4 | n |  | TRUE
75 | bus_LV_2828-8_0_9_node_56 | 0.4 | n |  | TRUE
76 | bus_LV_2828-8_0_9_node_57 | 0.4 | n |  | TRUE
77 | bus_LV_2828-8_0_9_node_58 | 0.4 | n |  | TRUE
78 | bus_LV_2828-8_0_9_node_62 | 0.4 | n |  | TRUE
79 | bus_LV_2828-8_0_9_node_63 | 0.4 | n |  | TRUE
80 | bus_LV_2828-8_0_9_node_65 | 0.4 | n |  | TRUE
81 | bus_LV_2828-8_0_9_node_70 | 0.4 | n |  | TRUE
82 | bus_LV_2828-8_0_9_node_71 | 0.4 | n |  | TRUE
83 | bus_LV_2828-8_0_9_node_73 | 0.4 | n |  | TRUE
84 | bus_LV_2828-8_0_9_node_72 | 0.4 | n |  | TRUE
85 | bus_LV_2828-8_0_9_node_95 | 0.4 | n |  | TRUE
86 | bus_LV_2828-8_0_9_node_94 | 0.4 | n |  | TRUE
87 | bus_LV_2828-8_0_9_node_74 | 0.4 | n |  | TRUE
88 | bus_LV_2828-8_0_9_node_106 | 0.4 | n |  | TRUE
89 | bus_LV_2828-8_0_9_node_75 | 0.4 | n |  | TRUE
90 | bus_LV_2828-8_0_9_node_78 | 0.4 | n |  | TRUE
91 | bus_LV_2828-8_0_9_node_77 | 0.4 | n |  | TRUE
92 | bus_LV_2828-8_0_9_node_79 | 0.4 | n |  | TRUE
93 | bus_LV_2828-8_0_9_node_80 | 0.4 | n |  | TRUE
94 | bus_LV_2828-8_0_9_node_82 | 0.4 | n |  | TRUE
95 | bus_LV_2828-8_0_9_node_83 | 0.4 | n |  | TRUE
96 | bus_LV_2828-8_0_9_node_84 | 0.4 | n |  | TRUE
97 | bus_LV_2828-8_0_9_node_108 | 0.4 | n |  | TRUE
98 | bus_LV_2828-8_0_9_node_105 | 0.4 | n |  | TRUE
99 | bus_LV_2828-8_0_9_node_107 | 0.4 | n |  | TRUE
100 | bus_LV_2828-8_0_9_node_101 | 0.4 | n |  | TRUE
101 | bus_LV_2828-8_0_9_node_85 | 0.4 | n |  | TRUE
102 | bus_LV_2828-8_0_9_node_86 | 0.4 | n |  | TRUE
103 | bus_LV_2828-8_0_9_node_87 | 0.4 | n |  | TRUE
104 | bus_LV_2828-8_0_9_node_88 | 0.4 | n |  | TRUE
105 | bus_LV_2828-8_0_9_node_89 | 0.4 | n |  | TRUE
106 | bus_LV_2828-8_0_9_node_90 | 0.4 | n |  | TRUE
107 | bus_LV_2828-8_0_9_node_91 | 0.4 | n |  | TRUE
108 | bus_LV_2828-8_0_9_node_92 | 0.4 | n |  | TRUE
109 | bus_LV_2828-8_0_9_node_96 | 0.4 | n |  | TRUE
110 | bus_LV_2828-8_0_9_node_102 | 0.4 | n |  | TRUE
111 | bus_LV_2828-8_0_9_node_99 | 0.4 | n |  | TRUE
112 | bus_LV_2828-8_0_9_node_93 | 0.4 | n |  | TRUE
113 | bus_LV_2828-8_0_9_node_97 | 0.4 | n |  | TRUE
114 | bus_LV_2828-8_0_9_node_98 | 0.4 | n |  | TRUE
115 | bus_LV_2828-8_0_9_node_103 | 0.4 | n |  | TRUE
116 | bus_LV_2828-8_0_9_node_104 | 0.4 | n |  | TRUE
117 | bus_LV_2828-8_0_9_node_138 | 0.4 | n |  | TRUE
118 | bus_LV_2828-8_0_9_node_140 | 0.4 | n |  | TRUE
119 | bus_LV_2828-8_0_9_node_139 | 0.4 | n |  | TRUE
120 | bus_LV_2828-8_0_9_node_137 | 0.4 | n |  | TRUE
121 | bus_LV_2828-8_0_9_node_114 | 0.4 | n |  | TRUE
122 | bus_LV_2828-8_0_9_node_115 | 0.4 | n |  | TRUE
123 | bus_LV_2828-8_0_9_node_116 | 0.4 | n |  | TRUE
124 | bus_LV_2828-8_0_9_node_117 | 0.4 | n |  | TRUE
125 | bus_LV_2828-8_0_9_node_118 | 0.4 | n |  | TRUE
126 | bus_LV_2828-8_0_9_node_144 | 0.4 | n |  | TRUE
127 | bus_LV_2828-8_0_9_node_119 | 0.4 | n |  | TRUE
128 | bus_LV_2828-8_0_9_node_141 | 0.4 | n |  | TRUE
129 | bus_LV_2828-8_0_9_node_142 | 0.4 | n |  | TRUE
130 | bus_LV_2828-8_0_9_node_143 | 0.4 | n |  | TRUE
131 | bus_LV_2828-8_0_9_node_120 | 0.4 | n |  | TRUE
132 | bus_LV_2828-8_0_9_node_121 | 0.4 | n |  | TRUE
133 | bus_LV_2828-8_0_9_node_123 | 0.4 | n |  | TRUE
134 | bus_LV_2828-8_0_9_node_125 | 0.4 | n |  | TRUE
135 | bus_LV_2828-8_0_9_node_126 | 0.4 | n |  | TRUE
136 | bus_LV_2828-8_0_9_node_127 | 0.4 | n |  | TRUE
137 | bus_LV_2828-8_0_9_node_128 | 0.4 | n |  | TRUE
138 | bus_LV_2828-8_0_9_node_129 | 0.4 | n |  | TRUE
139 | bus_LV_2828-8_0_9_node_130 | 0.4 | n |  | TRUE
140 | bus_LV_2828-8_0_9_node_132 | 0.4 | n |  | TRUE
141 | bus_LV_2828-8_0_9_node_131 | 0.4 | n |  | TRUE
142 | bus_LV_2828-8_0_9_node_133 | 0.4 | n |  | TRUE
143 | bus_LV_2828-8_0_9_node_134 | 0.4 | n |  | TRUE
144 | bus_LV_2828-8_0_9_node_135 | 0.4 | n |  | TRUE
145 | bus_LV_2828-8_0_9_node_154 | 0.4 | n |  | TRUE
146 | bus_LV_2828-8_0_9_node_155 | 0.4 | n |  | TRUE
147 | bus_LV_2828-8_0_9_node_153 | 0.4 | n |  | TRUE
148 | bus_LV_2828-8_0_9_node_146 | 0.4 | n |  | TRUE
149 | bus_LV_2828-8_0_9_node_147 | 0.4 | n |  | TRUE
150 | bus_LV_2828-8_0_9_node_149 | 0.4 | n |  | TRUE
151 | bus_LV_2828-8_0_9_node_150 | 0.4 | n |  | TRUE
152 | bus_LV_2828-8_0_9_node_151 | 0.4 | n |  | TRUE
153 | bus_LV_2828-8_0_9_node_152 | 0.4 | n |  | TRUE
154 | bus_LV_2828-8_0_9_node_156 | 0.4 | n |  | TRUE
155 | bus_LV_2828-8_0_9_node_157 | 0.4 | n |  | TRUE
156 | bus_LV_2828-8_0_9_node_158 | 0.4 | n |  | TRUE
157 | bus_MV_296_0_node_76 | 20 | n |  | TRUE

## load
| name | bus | p_mw | q_mvar | const_z_percent | const_i_percent | sn_mva | scaling | in_service | type
0 | LV_2828-8_0_9_load_0 | 0 | 0.0044949 | 0.0011265 | 0 | 0 |  | 1 | TRUE | wye
1 | LV_2828-8_0_9_load_1 | 1 | 0.0029205 | 0.00073195 | 0 | 0 |  | 1 | TRUE | wye
2 | LV_2828-8_0_9_load_3 | 3 | 0.0032149 | 0.00080573 | 0 | 0 |  | 1 | TRUE | wye
3 | LV_2828-8_0_9_load_4 | 4 | 0.0021894 | 0.00054872 | 0 | 0 |  | 1 | TRUE | wye
4 | LV_2828-8_0_9_load_5 | 6 | 0.0036605 | 0.0009174 | 0 | 0 |  | 1 | TRUE | wye
5 | LV_2828-8_0_9_load_76 | 7 | 0.0097932 | 0.0024544 | 0 | 0 |  | 1 | TRUE | wye
6 | LV_2828-8_0_9_load_8 | 8 | 0.0059244 | 0.0014848 | 0 | 0 |  | 1 | TRUE | wye
7 | LV_2828-8_0_9_load_6 | 9 | 0.0027144 | 0.0006803 | 0 | 0 |  | 1 | TRUE | wye
8 | LV_2828-8_0_9_load_7 | 10 | 0.0040166 | 0.0010067 | 0 | 0 |  | 1 | TRUE | wye
9 | LV_2828-8_0_9_load_9 | 11 | 0.0017055 | 0.00042744 | 0 | 0 |  | 1 | TRUE | wye
10 | LV_2828-8_0_9_load_11 | 12 | 0.0051447 | 0.0012894 | 0 | 0 |  | 1 | TRUE | wye
11 | LV_2828-8_0_9_load_12 | 13 | 0.0033031 | 0.00082784 | 0 | 0 |  | 1 | TRUE | wye
12 | LV_2828-8_0_9_load_81 | 14 | 0.0013823 | 0.00034645 | 0 | 0 |  | 1 | TRUE | wye
13 | LV_2828-8_0_9_load_13 | 15 | 0.0033425 | 0.00083771 | 0 | 0 |  | 1 | TRUE | wye
14 | LV_2828-8_0_9_load_18 | 17 | 0.0021124 | 0.00052942 | 0 | 0 |  | 1 | TRUE | wye
15 | LV_2828-8_0_9_load_19 | 18 | 0.0017126 | 0.00042922 | 0 | 0 |  | 1 | TRUE | wye
16 | LV_2828-8_0_9_load_15 | 19 | 0.0024171 | 0.00060578 | 0 | 0 |  | 1 | TRUE | wye
17 | LV_2828-8_0_9_load_67 | 20 | 0.002355 | 0.00059022 | 0 | 0 |  | 1 | TRUE | wye
18 | LV_2828-8_0_9_load_68 | 21 | 0.001745 | 0.00043735 | 0 | 0 |  | 1 | TRUE | wye
19 | LV_2828-8_0_9_load_16 | 22 | 0.0024113 | 0.00060434 | 0 | 0 |  | 1 | TRUE | wye
20 | LV_2828-8_0_9_load_17 | 23 | 0.017476 | 0.0043799 | 0 | 0 |  | 1 | TRUE | wye
21 | LV_2828-8_0_9_load_59 | 26 | 0.002466 | 0.00061803 | 0 | 0 |  | 1 | TRUE | wye
22 | LV_2828-8_0_9_load_69 | 27 | 0.0025073 | 0.00062839 | 0 | 0 |  | 1 | TRUE | wye
23 | LV_2828-8_0_9_load_161 | 28 | 0.0085008 | 0.0021305 | 0 | 0 |  | 1 | TRUE | wye
24 | LV_2828-8_0_9_load_160 | 30 | 0.01217 | 0.0030502 | 0 | 0 |  | 1 | TRUE | wye
25 | LV_2828-8_0_9_load_22 | 31 | 0.011521 | 0.0028875 | 0 | 0 |  | 1 | TRUE | wye
26 | LV_2828-8_0_9_load_23 | 32 | 0.0012766 | 0.00031995 | 0 | 0 |  | 1 | TRUE | wye
27 | LV_2828-8_0_9_load_25 | 34 | 0.0031436 | 0.00078786 | 0 | 0 |  | 1 | TRUE | wye
28 | LV_2828-8_0_9_load_26 | 35 | 0.051698 | 0.012957 | 0 | 0 |  | 1 | TRUE | wye
29 | LV_2828-8_0_9_load_27 | 36 | 0.011947 | 0.0029942 | 0 | 0 |  | 1 | TRUE | wye
30 | LV_2828-8_0_9_load_33 | 37 | 0.0014925 | 0.00037405 | 0 | 0 |  | 1 | TRUE | wye
31 | LV_2828-8_0_9_load_37 | 40 | 0.00078845 | 0.00019761 | 0 | 0 |  | 1 | TRUE | wye
32 | LV_2828-8_0_9_load_47 | 43 | 0.0066031 | 0.0016549 | 0 | 0 |  | 1 | TRUE | wye
33 | LV_2828-8_0_9_load_28 | 44 | 0.0050111 | 0.0012559 | 0 | 0 |  | 1 | TRUE | wye
34 | LV_2828-8_0_9_load_29 | 45 | 0.0021104 | 0.00052892 | 0 | 0 |  | 1 | TRUE | wye
35 | LV_2828-8_0_9_load_30 | 46 | 0.0022008 | 0.00055158 | 0 | 0 |  | 1 | TRUE | wye
36 | LV_2828-8_0_9_load_32 | 47 | 0.0021327 | 0.00053449 | 0 | 0 |  | 1 | TRUE | wye
37 | LV_2828-8_0_9_load_113 | 49 | 0.003259 | 0.00081678 | 0 | 0 |  | 1 | TRUE | wye
38 | LV_2828-8_0_9_load_122 | 51 | 0.0025237 | 0.0006325 | 0 | 0 |  | 1 | TRUE | wye
39 | LV_2828-8_0_9_load_34 | 53 | 0.0089306 | 0.0022382 | 0 | 0 |  | 1 | TRUE | wye
40 | LV_2828-8_0_9_load_35 | 54 | 0.0013148 | 0.00032951 | 0 | 0 |  | 1 | TRUE | wye
41 | LV_2828-8_0_9_load_38 | 55 | 0.0033251 | 0.00083334 | 0 | 0 |  | 1 | TRUE | wye
42 | LV_2828-8_0_9_load_39 | 56 | 0.00043312 | 0.00010855 | 0 | 0 |  | 1 | TRUE | wye
43 | LV_2828-8_0_9_load_41 | 57 | 0.0005724 | 0.00014346 | 0 | 0 |  | 1 | TRUE | wye
44 | LV_2828-8_0_9_load_43 | 58 | 0.00018337 | 4.5957e-05 | 0 | 0 |  | 1 | TRUE | wye
45 | LV_2828-8_0_9_load_109 | 59 | 0.00046677 | 0.00011698 | 0 | 0 |  | 1 | TRUE | wye
46 | LV_2828-8_0_9_load_112 | 61 | 0.00054054 | 0.00013547 | 0 | 0 |  | 1 | TRUE | wye
47 | LV_2828-8_0_9_load_44 | 62 | 0.0072137 | 0.0018079 | 0 | 0 |  | 1 | TRUE | wye
48 | LV_2828-8_0_9_load_45 | 63 | 0.024436 | 0.0061241 | 0 | 0 |  | 1 | TRUE | wye
49 | LV_2828-8_0_9_load_46 | 64 | 0.010161 | 0.0025467 | 0 | 0 |  | 1 | TRUE | wye
50 | LV_2828-8_0_9_load_61 | 66 | 0.0018135 | 0.0004545 | 0 | 0 |  | 1 | TRUE | wye
51 | LV_2828-8_0_9_load_66 | 68 | 0.0060604 | 0.0015189 | 0 | 0 |  | 1 | TRUE | wye
52 | LV_2828-8_0_9_load_64 | 69 | 0.010931 | 0.0027395 | 0 | 0 |  | 1 | TRUE | wye
53 | LV_2828-8_0_9_load_50 | 70 | 0.011952 | 0.0029954 | 0 | 0 |  | 1 | TRUE | wye
54 | LV_2828-8_0_9_load_51 | 71 | 0.0096856 | 0.0024274 | 0 | 0 |  | 1 | TRUE | wye
55 | LV_2828-8_0_9_load_52 | 72 | 0.0053484 | 0.0013404 | 0 | 0 |  | 1 | TRUE | wye
56 | LV_2828-8_0_9_load_53 | 73 | 0.0019543 | 0.00048979 | 0 | 0 |  | 1 | TRUE | wye
57 | LV_2828-8_0_9_load_60 | 74 | 0.0040048 | 0.0010037 | 0 | 0 |  | 1 | TRUE | wye
58 | LV_2828-8_0_9_load_56 | 75 | 0.0017743 | 0.00044469 | 0 | 0 |  | 1 | TRUE | wye
59 | LV_2828-8_0_9_load_57 | 76 | 0.0024929 | 0.00062477 | 0 | 0 |  | 1 | TRUE | wye
60 | LV_2828-8_0_9_load_58 | 77 | 0.0029365 | 0.00073595 | 0 | 0 |  | 1 | TRUE | wye
61 | LV_2828-8_0_9_load_62 | 78 | 0.0029128 | 0.00073003 | 0 | 0 |  | 1 | TRUE | wye
62 | LV_2828-8_0_9_load_63 | 79 | 0.0022892 | 0.00057372 | 0 | 0 |  | 1 | TRUE | wye
63 | LV_2828-8_0_9_load_65 | 80 | 0.011087 | 0.0027788 | 0 | 0 |  | 1 | TRUE | wye
64 | LV_2828-8_0_9_load_71 | 82 | 0.004089 | 0.0010248 | 0 | 0 |  | 1 | TRUE | wye
65 | LV_2828-8_0_9_load_73 | 83 | 0.0049968 | 0.0012523 | 0 | 0 |  | 1 | TRUE | wye
66 | LV_2828-8_0_9_load_95 | 85 | 0.0033743 | 0.00084569 | 0 | 0 |  | 1 | TRUE | wye
67 | LV_2828-8_0_9_load_94 | 86 | 0.010989 | 0.0027542 | 0 | 0 |  | 1 | TRUE | wye
68 | LV_2828-8_0_9_load_74 | 87 | 0.0036539 | 0.00091575 | 0 | 0 |  | 1 | TRUE | wye
69 | LV_2828-8_0_9_load_106 | 88 | 0.0012684 | 0.00031789 | 0 | 0 |  | 1 | TRUE | wye
70 | LV_2828-8_0_9_load_75 | 89 | 0.0050657 | 0.0012696 | 0 | 0 |  | 1 | TRUE | wye
71 | LV_2828-8_0_9_load_78 | 90 | 0.0035315 | 0.00088507 | 0 | 0 |  | 1 | TRUE | wye
72 | LV_2828-8_0_9_load_77 | 91 | 0.0059676 | 0.0014956 | 0 | 0 |  | 1 | TRUE | wye
73 | LV_2828-8_0_9_load_80 | 93 | 0.002689 | 0.00067392 | 0 | 0 |  | 1 | TRUE | wye
74 | LV_2828-8_0_9_load_83 | 95 | 0.0037821 | 0.00094788 | 0 | 0 |  | 1 | TRUE | wye
75 | LV_2828-8_0_9_load_84 | 96 | 0.0017041 | 0.00042709 | 0 | 0 |  | 1 | TRUE | wye
76 | LV_2828-8_0_9_load_108 | 97 | 0.0010713 | 0.0002685 | 0 | 0 |  | 1 | TRUE | wye
77 | LV_2828-8_0_9_load_107 | 99 | 0.0038771 | 0.0009717 | 0 | 0 |  | 1 | TRUE | wye
78 | LV_2828-8_0_9_load_85 | 101 | 0.017373 | 0.0043541 | 0 | 0 |  | 1 | TRUE | wye
79 | LV_2828-8_0_9_load_86 | 102 | 0.0041423 | 0.0010381 | 0 | 0 |  | 1 | TRUE | wye
80 | LV_2828-8_0_9_load_87 | 103 | 0.0035244 | 0.0008833 | 0 | 0 |  | 1 | TRUE | wye
81 | LV_2828-8_0_9_load_89 | 105 | 0.0049387 | 0.0012378 | 0 | 0 |  | 1 | TRUE | wye
82 | LV_2828-8_0_9_load_92 | 108 | 0.012296 | 0.0030817 | 0 | 0 |  | 1 | TRUE | wye
83 | LV_2828-8_0_9_load_96 | 109 | 0.0012379 | 0.00031024 | 0 | 0 |  | 1 | TRUE | wye
84 | LV_2828-8_0_9_load_102 | 110 | 0.0047771 | 0.0011973 | 0 | 0 |  | 1 | TRUE | wye
85 | LV_2828-8_0_9_load_99 | 111 | 0.0013192 | 0.00033061 | 0 | 0 |  | 1 | TRUE | wye
86 | LV_2828-8_0_9_load_93 | 112 | 0.0031339 | 0.00078543 | 0 | 0 |  | 1 | TRUE | wye
87 | LV_2828-8_0_9_load_97 | 113 | 0.001695 | 0.00042481 | 0 | 0 |  | 1 | TRUE | wye
88 | LV_2828-8_0_9_load_98 | 114 | 0.0012325 | 0.00030891 | 0 | 0 |  | 1 | TRUE | wye
89 | LV_2828-8_0_9_load_103 | 115 | 0.0018781 | 0.00047069 | 0 | 0 |  | 1 | TRUE | wye
90 | LV_2828-8_0_9_load_104 | 116 | 0.0010436 | 0.00026154 | 0 | 0 |  | 1 | TRUE | wye
91 | LV_2828-8_0_9_load_140 | 118 | 0.0027106 | 0.00067934 | 0 | 0 |  | 1 | TRUE | wye
92 | LV_2828-8_0_9_load_139 | 119 | 0.00028408 | 7.1196e-05 | 0 | 0 |  | 1 | TRUE | wye
93 | LV_2828-8_0_9_load_137 | 120 | 0.0028849 | 0.00072303 | 0 | 0 |  | 1 | TRUE | wye
94 | LV_2828-8_0_9_load_114 | 121 | 0.0013234 | 0.00033168 | 0 | 0 |  | 1 | TRUE | wye
95 | LV_2828-8_0_9_load_115 | 122 | 0.0026259 | 0.00065811 | 0 | 0 |  | 1 | TRUE | wye
96 | LV_2828-8_0_9_load_116 | 123 | 0.0016431 | 0.00041179 | 0 | 0 |  | 1 | TRUE | wye
97 | LV_2828-8_0_9_load_144 | 126 | 0.0016222 | 0.00040655 | 0 | 0 |  | 1 | TRUE | wye
98 | LV_2828-8_0_9_load_119 | 127 | 0.0025361 | 0.00063561 | 0 | 0 |  | 1 | TRUE | wye
99 | LV_2828-8_0_9_load_141 | 128 | 0.047334 | 0.011863 | 0 | 0 |  | 1 | TRUE | wye
100 | LV_2828-8_0_9_load_142 | 129 | 0.0017706 | 0.00044374 | 0 | 0 |  | 1 | TRUE | wye
101 | LV_2828-8_0_9_load_120 | 131 | 0.002743 | 0.00068745 | 0 | 0 |  | 1 | TRUE | wye
102 | LV_2828-8_0_9_load_121 | 132 | 0.002246 | 0.0005629 | 0 | 0 |  | 1 | TRUE | wye
103 | LV_2828-8_0_9_load_123 | 133 | 0.002264 | 0.00056741 | 0 | 0 |  | 1 | TRUE | wye
104 | LV_2828-8_0_9_load_125 | 134 | 0.0014964 | 0.00037503 | 0 | 0 |  | 1 | TRUE | wye
105 | LV_2828-8_0_9_load_126 | 135 | 0.0021169 | 0.00053054 | 0 | 0 |  | 1 | TRUE | wye
106 | LV_2828-8_0_9_load_127 | 136 | 0.0017979 | 0.0004506 | 0 | 0 |  | 1 | TRUE | wye
107 | LV_2828-8_0_9_load_128 | 137 | 0.0015686 | 0.00039313 | 0 | 0 |  | 1 | TRUE | wye
108 | LV_2828-8_0_9_load_129 | 138 | 0.0019088 | 0.00047838 | 0 | 0 |  | 1 | TRUE | wye
109 | LV_2828-8_0_9_load_132 | 140 | 0.0032173 | 0.00080633 | 0 | 0 |  | 1 | TRUE | wye
110 | LV_2828-8_0_9_load_131 | 141 | 0.0046506 | 0.0011656 | 0 | 0 |  | 1 | TRUE | wye
111 | LV_2828-8_0_9_load_135 | 144 | 0.00076893 | 0.00019271 | 0 | 0 |  | 1 | TRUE | wye
112 | LV_2828-8_0_9_load_155 | 146 | 0.00039543 | 9.9103e-05 | 0 | 0 |  | 1 | TRUE | wye
113 | LV_2828-8_0_9_load_153 | 147 | 0.00032094 | 8.0434e-05 | 0 | 0 |  | 1 | TRUE | wye
114 | LV_2828-8_0_9_load_146 | 148 | 0.0011071 | 0.00027747 | 0 | 0 |  | 1 | TRUE | wye
115 | LV_2828-8_0_9_load_147 | 149 | 0.00030381 | 7.6141e-05 | 0 | 0 |  | 1 | TRUE | wye
116 | LV_2828-8_0_9_load_149 | 150 | 0.001075 | 0.00026941 | 0 | 0 |  | 1 | TRUE | wye
117 | LV_2828-8_0_9_load_150 | 151 | 0.00056662 | 0.00014201 | 0 | 0 |  | 1 | TRUE | wye
118 | LV_2828-8_0_9_load_151 | 152 | 0.00056894 | 0.00014259 | 0 | 0 |  | 1 | TRUE | wye
119 | LV_2828-8_0_9_load_152 | 153 | 0.00063043 | 0.000158 | 0 | 0 |  | 1 | TRUE | wye
120 | LV_2828-8_0_9_load_156 | 154 | 0.00039204 | 9.8255e-05 | 0 | 0 |  | 1 | TRUE | wye
121 | LV_2828-8_0_9_load_157 | 155 | 0.00047862 | 0.00011995 | 0 | 0 |  | 1 | TRUE | wye
122 | LV_2828-8_0_9_load_158 | 156 | 0.00033366 | 8.3622e-05 | 0 | 0 |  | 1 | TRUE | wye

## ext_grid
| name | bus | vm_pu | va_degree | slack_weight | in_service
0 |  | 33 | 1 | 0 | 1 | TRUE

## line
| name | std_type | from_bus | to_bus | length_km | r_ohm_per_km | x_ohm_per_km | c_nf_per_km | g_us_per_km | max_i_ka | df | parallel | type | in_service
0 | LV_2828-8_0_9_line_0 |  | 0 | 1 | 0.002526 | 0.125 | 0.08 | 261 | 0 | 0.364 | 1 | 1 | cs | TRUE
1 | LV_2828-8_0_9_line_1 |  | 0 | 2 | 0.038259 | 0.125 | 0.08 | 261 | 0 | 0.364 | 1 | 1 | cs | TRUE
2 | LV_2828-8_0_9_line_2 |  | 1 | 3 | 0.0043304 | 0.125 | 0.08 | 261 | 0 | 0.364 | 1 | 1 | cs | TRUE
3 | LV_2828-8_0_9_line_3 |  | 2 | 4 | 0.012773 | 0.125 | 0.08 | 261 | 0 | 0.364 | 1 | 1 | cs | TRUE
4 | LV_2828-8_0_9_line_4 |  | 3 | 5 | 0.008354 | 0.125 | 0.08 | 261 | 0 | 0.364 | 1 | 1 | cs | TRUE
5 | LV_2828-8_0_9_line_5 |  | 4 | 6 | 0.026165 | 0.125 | 0.08 | 261 | 0 | 0.364 | 1 | 1 | cs | TRUE
6 | LV_2828-8_0_9_line_6 |  | 5 | 7 | 0.02279 | 0.125 | 0.08 | 261 | 0 | 0.364 | 1 | 1 | cs | TRUE
7 | LV_2828-8_0_9_line_7 |  | 5 | 8 | 0.018037 | 0.125 | 0.08 | 261 | 0 | 0.364 | 1 | 1 | cs | TRUE
8 | LV_2828-8_0_9_line_8 |  | 6 | 9 | 0.02202 | 0.125 | 0.08 | 261 | 0 | 0.364 | 1 | 1 | cs | TRUE
9 | LV_2828-8_0_9_line_9 |  | 7 | 14 | 0.017263 | 0.125 | 0.08 | 261 | 0 | 0.364 | 1 | 1 | cs | TRUE
10 | LV_2828-8_0_9_line_10 |  | 10 | 11 | 0.00067007 | 0.125 | 0.08 | 261 | 0 | 0.364 | 1 | 1 | cs | TRUE
11 | LV_2828-8_0_9_line_11 |  | 11 | 12 | 0.010529 | 0.125 | 0.08 | 261 | 0 | 0.364 | 1 | 1 | cs | TRUE
12 | LV_2828-8_0_9_line_12 |  | 12 | 13 | 0.01432 | 0.125 | 0.08 | 261 | 0 | 0.364 | 1 | 1 | cs | TRUE
13 | LV_2828-8_0_9_line_13 |  | 13 | 15 | 0.0089769 | 0.125 | 0.08 | 261 | 0 | 0.364 | 1 | 1 | cs | TRUE
14 | LV_2828-8_0_9_line_14 |  | 14 | 92 | 0.0070872 | 0.125 | 0.08 | 261 | 0 | 0.364 | 1 | 1 | cs | TRUE
15 | LV_2828-8_0_9_line_15 |  | 15 | 16 | 0.028965 | 0.125 | 0.08 | 261 | 0 | 0.364 | 1 | 1 | cs | TRUE
16 | LV_2828-8_0_9_line_16 |  | 16 | 17 | 0.021672 | 0.125 | 0.08 | 261 | 0 | 0.364 | 1 | 4 | cs | TRUE
17 | LV_2828-8_0_9_line_17 |  | 16 | 18 | 0.0077976 | 0.125 | 0.08 | 261 | 0 | 0.364 | 1 | 4 | cs | TRUE
18 | LV_2828-8_0_9_line_18 |  | 16 | 19 | 0.0096526 | 0.125 | 0.08 | 261 | 0 | 0.364 | 1 | 1 | cs | TRUE
19 | LV_2828-8_0_9_line_19 |  | 17 | 20 | 0.014686 | 0.125 | 0.08 | 261 | 0 | 0.364 | 1 | 4 | cs | TRUE
20 | LV_2828-8_0_9_line_20 |  | 18 | 21 | 0.01541 | 0.125 | 0.08 | 261 | 0 | 0.364 | 1 | 4 | cs | TRUE
21 | LV_2828-8_0_9_line_21 |  | 19 | 22 | 0.0059261 | 0.125 | 0.08 | 261 | 0 | 0.364 | 1 | 1 | cs | TRUE
22 | LV_2828-8_0_9_line_22 |  | 20 | 26 | 0.010232 | 0.125 | 0.08 | 261 | 0 | 0.364 | 1 | 4 | cs | TRUE
23 | LV_2828-8_0_9_line_23 |  | 21 | 27 | 0.015524 | 0.125 | 0.08 | 261 | 0 | 0.364 | 1 | 4 | cs | TRUE
24 | LV_2828-8_0_9_line_24 |  | 22 | 23 | 0.024548 | 0.125 | 0.08 | 261 | 0 | 0.364 | 1 | 1 | cs | TRUE
25 | LV_2828-8_0_9_line_25 |  | 23 | 24 | 0.0075009 | 0.125 | 0.08 | 261 | 0 | 0.364 | 1 | 1 | cs | TRUE
26 | LV_2828-8_0_9_line_26 |  | 24 | 25 | 0.027078 | 0.125 | 0.08 | 261 | 0 | 0.364 | 1 | 1 | cs | TRUE
27 | LV_2828-8_0_9_line_27 |  | 25 | 28 | 0.005635 | 0.125 | 0.08 | 261 | 0 | 0.364 | 1 | 1 | cs | TRUE
28 | LV_2828-8_0_9_line_28 |  | 25 | 29 | 0.017936 | 0.125 | 0.08 | 261 | 0 | 0.364 | 1 | 1 | cs | TRUE
29 | LV_2828-8_0_9_line_29 |  | 26 | 76 | 0.014319 | 0.125 | 0.08 | 261 | 0 | 0.364 | 1 | 4 | cs | TRUE
30 | LV_2828-8_0_9_line_30 |  | 27 | 81 | 0.01472 | 0.125 | 0.08 | 261 | 0 | 0.364 | 1 | 4 | cs | TRUE
31 | LV_2828-8_0_9_line_31 |  | 29 | 30 | 0.023987 | 0.125 | 0.08 | 261 | 0 | 0.364 | 1 | 1 | cs | TRUE
32 | LV_2828-8_0_9_line_32 |  | 31 | 32 | 0.033296 | 0.125 | 0.08 | 261 | 0 | 0.364 | 1 | 1 | cs | TRUE
33 | LV_2828-8_0_9_line_33 |  | 31 | 33 | 0.033303 | 0.125 | 0.08 | 261 | 0 | 0.364 | 1 | 1 | cs | TRUE
34 | LV_2828-8_0_9_line_34 |  | 32 | 34 | 0.030481 | 0.125 | 0.08 | 261 | 0 | 0.364 | 1 | 1 | cs | TRUE
35 | LV_2828-8_0_9_line_35 |  | 33 | 35 | 0.038845 | 0.125 | 0.08 | 261 | 0 | 0.364 | 1 | 4 | cs | TRUE
36 | LV_2828-8_0_9_line_36 |  | 33 | 36 | 0.065632 | 0.125 | 0.08 | 261 | 0 | 0.364 | 1 | 4 | cs | TRUE
37 | LV_2828-8_0_9_line_37 |  | 34 | 37 | 0.017371 | 0.125 | 0.08 | 261 | 0 | 0.364 | 1 | 1 | cs | TRUE
38 | LV_2828-8_0_9_line_38 |  | 35 | 38 | 0.052884 | 0.125 | 0.08 | 261 | 0 | 0.364 | 1 | 4 | cs | TRUE
39 | LV_2828-8_0_9_line_39 |  | 36 | 39 | 0.035382 | 0.125 | 0.08 | 261 | 0 | 0.364 | 1 | 4 | cs | TRUE
40 | LV_2828-8_0_9_line_40 |  | 37 | 40 | 0.0070459 | 0.125 | 0.08 | 261 | 0 | 0.364 | 1 | 1 | cs | TRUE
41 | LV_2828-8_0_9_line_41 |  | 38 | 41 | 0.020315 | 0.125 | 0.08 | 261 | 0 | 0.364 | 1 | 2 | cs | TRUE
42 | LV_2828-8_0_9_line_42 |  | 39 | 42 | 0.00934 | 0.125 | 0.08 | 261 | 0 | 0.364 | 1 | 4 | cs | TRUE
43 | LV_2828-8_0_9_line_43 |  | 39 | 43 | 0.017891 | 0.125 | 0.08 | 261 | 0 | 0.364 | 1 | 1 | cs | TRUE
44 | LV_2828-8_0_9_line_44 |  | 40 | 52 | 0.0069721 | 0.125 | 0.08 | 261 | 0 | 0.364 | 1 | 1 | cs | TRUE
45 | LV_2828-8_0_9_line_45 |  | 41 | 58 | 0.025796 | 0.125 | 0.08 | 261 | 0 | 0.364 | 1 | 1 | cs | TRUE
46 | LV_2828-8_0_9_line_46 |  | 41 | 55 | 0.020966 | 0.125 | 0.08 | 261 | 0 | 0.364 | 1 | 1 | cs | TRUE
47 | LV_2828-8_0_9_line_47 |  | 42 | 65 | 0.02866 | 0.125 | 0.08 | 261 | 0 | 0.364 | 1 | 4 | cs | TRUE
48 | LV_2828-8_0_9_line_48 |  | 43 | 64 | 0.031104 | 0.125 | 0.08 | 261 | 0 | 0.364 | 1 | 1 | cs | TRUE
49 | LV_2828-8_0_9_line_49 |  | 44 | 45 | 0.014525 | 0.125 | 0.08 | 261 | 0 | 0.364 | 1 | 1 | cs | TRUE
50 | LV_2828-8_0_9_line_50 |  | 44 | 46 | 0.0078046 | 0.125 | 0.08 | 261 | 0 | 0.364 | 1 | 1 | cs | TRUE
51 | LV_2828-8_0_9_line_51 |  | 46 | 47 | 0.022253 | 0.125 | 0.08 | 261 | 0 | 0.364 | 1 | 1 | cs | TRUE
52 | LV_2828-8_0_9_line_52 |  | 47 | 48 | 0.033097 | 0.125 | 0.08 | 261 | 0 | 0.364 | 1 | 1 | cs | TRUE
53 | LV_2828-8_0_9_line_53 |  | 48 | 51 | 0.011642 | 0.125 | 0.08 | 261 | 0 | 0.364 | 1 | 1 | cs | TRUE
54 | LV_2828-8_0_9_line_54 |  | 49 | 50 | 0.028528 | 0.125 | 0.08 | 261 | 0 | 0.364 | 1 | 1 | cs | TRUE
55 | LV_2828-8_0_9_line_55 |  | 50 | 61 | 0.015219 | 0.125 | 0.08 | 261 | 0 | 0.364 | 1 | 1 | cs | TRUE
56 | LV_2828-8_0_9_line_56 |  | 50 | 58 | 0.0061292 | 0.125 | 0.08 | 261 | 0 | 0.364 | 1 | 1 | cs | TRUE
57 | LV_2828-8_0_9_line_57 |  | 51 | 125 | 0.014922 | 0.125 | 0.08 | 261 | 0 | 0.364 | 1 | 1 | cs | TRUE
58 | LV_2828-8_0_9_line_58 |  | 52 | 53 | 0.042313 | 0.125 | 0.08 | 261 | 0 | 0.364 | 1 | 1 | cs | TRUE
59 | LV_2828-8_0_9_line_59 |  | 53 | 54 | 0.0092162 | 0.125 | 0.08 | 261 | 0 | 0.364 | 1 | 1 | cs | TRUE
60 | LV_2828-8_0_9_line_60 |  | 55 | 56 | 0.011161 | 0.125 | 0.08 | 261 | 0 | 0.364 | 1 | 1 | cs | TRUE
61 | LV_2828-8_0_9_line_61 |  | 56 | 57 | 0.014442 | 0.125 | 0.08 | 261 | 0 | 0.364 | 1 | 1 | cs | TRUE
62 | LV_2828-8_0_9_line_62 |  | 57 | 59 | 0.015882 | 0.125 | 0.08 | 261 | 0 | 0.364 | 1 | 1 | cs | TRUE
63 | LV_2828-8_0_9_line_63 |  | 59 | 60 | 0.020893 | 0.125 | 0.08 | 261 | 0 | 0.364 | 1 | 1 | cs | TRUE
64 | LV_2828-8_0_9_line_64 |  | 60 | 117 | 0.01411 | 0.125 | 0.08 | 261 | 0 | 0.364 | 1 | 1 | cs | TRUE
65 | LV_2828-8_0_9_line_65 |  | 60 | 118 | 0.027865 | 0.125 | 0.08 | 261 | 0 | 0.364 | 1 | 1 | cs | TRUE
66 | LV_2828-8_0_9_line_66 |  | 61 | 121 | 0.024051 | 0.125 | 0.08 | 261 | 0 | 0.364 | 1 | 1 | cs | TRUE
67 | LV_2828-8_0_9_line_67 |  | 62 | 63 | 0.017259 | 0.125 | 0.08 | 261 | 0 | 0.364 | 1 | 1 | cs | TRUE
68 | LV_2828-8_0_9_line_68 |  | 63 | 64 | 0.0013111 | 0.125 | 0.08 | 261 | 0 | 0.364 | 1 | 1 | cs | TRUE
69 | LV_2828-8_0_9_line_69 |  | 65 | 66 | 0.012748 | 0.125 | 0.08 | 261 | 0 | 0.364 | 1 | 4 | cs | TRUE
70 | LV_2828-8_0_9_line_70 |  | 65 | 67 | 0.011462 | 0.125 | 0.08 | 261 | 0 | 0.364 | 1 | 1 | cs | TRUE
71 | LV_2828-8_0_9_line_71 |  | 66 | 74 | 0.0091934 | 0.125 | 0.08 | 261 | 0 | 0.364 | 1 | 4 | cs | TRUE
72 | LV_2828-8_0_9_line_72 |  | 67 | 72 | 0.013947 | 0.125 | 0.08 | 261 | 0 | 0.364 | 1 | 1 | cs | TRUE
73 | LV_2828-8_0_9_line_73 |  | 68 | 69 | 0.018373 | 0.125 | 0.08 | 261 | 0 | 0.364 | 1 | 1 | cs | TRUE
74 | LV_2828-8_0_9_line_74 |  | 69 | 78 | 0.019013 | 0.125 | 0.08 | 261 | 0 | 0.364 | 1 | 1 | cs | TRUE
75 | LV_2828-8_0_9_line_75 |  | 70 | 71 | 0.025157 | 0.125 | 0.08 | 261 | 0 | 0.364 | 1 | 1 | cs | TRUE
76 | LV_2828-8_0_9_line_76 |  | 70 | 72 | 0.03423 | 0.125 | 0.08 | 261 | 0 | 0.364 | 1 | 1 | cs | TRUE
77 | LV_2828-8_0_9_line_77 |  | 71 | 73 | 0.037265 | 0.125 | 0.08 | 261 | 0 | 0.364 | 1 | 1 | cs | TRUE
78 | LV_2828-8_0_9_line_78 |  | 74 | 77 | 0.01811 | 0.125 | 0.08 | 261 | 0 | 0.364 | 1 | 4 | cs | TRUE
79 | LV_2828-8_0_9_line_79 |  | 75 | 76 | 0.006742 | 0.125 | 0.08 | 261 | 0 | 0.364 | 1 | 4 | cs | TRUE
80 | LV_2828-8_0_9_line_80 |  | 75 | 77 | 0.0059537 | 0.125 | 0.08 | 261 | 0 | 0.364 | 1 | 4 | cs | TRUE
81 | LV_2828-8_0_9_line_81 |  | 78 | 79 | 0.021319 | 0.125 | 0.08 | 261 | 0 | 0.364 | 1 | 1 | cs | TRUE
82 | LV_2828-8_0_9_line_82 |  | 79 | 80 | 0.0041895 | 0.125 | 0.08 | 261 | 0 | 0.364 | 1 | 1 | cs | TRUE
83 | LV_2828-8_0_9_line_83 |  | 80 | 81 | 0.029217 | 0.125 | 0.08 | 261 | 0 | 0.364 | 1 | 1 | cs | TRUE
84 | LV_2828-8_0_9_line_84 |  | 81 | 82 | 0.027739 | 0.125 | 0.08 | 261 | 0 | 0.364 | 1 | 4 | cs | TRUE
85 | LV_2828-8_0_9_line_85 |  | 82 | 83 | 0.011722 | 0.125 | 0.08 | 261 | 0 | 0.364 | 1 | 4 | cs | TRUE
86 | LV_2828-8_0_9_line_86 |  | 83 | 87 | 0.013903 | 0.125 | 0.08 | 261 | 0 | 0.364 | 1 | 4 | cs | TRUE
87 | LV_2828-8_0_9_line_87 |  | 84 | 85 | 0.015653 | 0.125 | 0.08 | 261 | 0 | 0.364 | 1 | 1 | cs | TRUE
88 | LV_2828-8_0_9_line_88 |  | 84 | 86 | 0.0084415 | 0.125 | 0.08 | 261 | 0 | 0.364 | 1 | 1 | cs | TRUE
89 | LV_2828-8_0_9_line_89 |  | 85 | 88 | 0.017394 | 0.125 | 0.08 | 261 | 0 | 0.364 | 1 | 1 | cs | TRUE
90 | LV_2828-8_0_9_line_90 |  | 87 | 89 | 0.0088151 | 0.125 | 0.08 | 261 | 0 | 0.364 | 1 | 4 | cs | TRUE
91 | LV_2828-8_0_9_line_91 |  | 88 | 99 | 0.011589 | 0.125 | 0.08 | 261 | 0 | 0.364 | 1 | 1 | cs | TRUE
92 | LV_2828-8_0_9_line_92 |  | 89 | 90 | 0.0078631 | 0.125 | 0.08 | 261 | 0 | 0.364 | 1 | 4 | cs | TRUE
93 | LV_2828-8_0_9_line_93 |  | 90 | 91 | 0.0084165 | 0.125 | 0.08 | 261 | 0 | 0.364 | 1 | 4 | cs | TRUE
94 | LV_2828-8_0_9_line_94 |  | 91 | 92 | 0.01788 | 0.125 | 0.08 | 261 | 0 | 0.364 | 1 | 4 | cs | TRUE
95 | LV_2828-8_0_9_line_95 |  | 92 | 93 | 0.016226 | 0.125 | 0.08 | 261 | 0 | 0.364 | 1 | 4 | cs | TRUE
96 | LV_2828-8_0_9_line_96 |  | 93 | 94 | 0.031625 | 0.125 | 0.08 | 261 | 0 | 0.364 | 1 | 4 | cs | TRUE
97 | LV_2828-8_0_9_line_97 |  | 94 | 95 | 0.014956 | 0.125 | 0.08 | 261 | 0 | 0.364 | 1 | 1 | cs | TRUE
98 | LV_2828-8_0_9_line_98 |  | 94 | 96 | 0.013892 | 0.125 | 0.08 | 261 | 0 | 0.364 | 1 | 4 | cs | TRUE
99 | LV_2828-8_0_9_line_99 |  | 95 | 97 | 0.022455 | 0.125 | 0.08 | 261 | 0 | 0.364 | 1 | 1 | cs | TRUE
100 | LV_2828-8_0_9_line_100 |  | 96 | 98 | 0.021265 | 0.125 | 0.08 | 261 | 0 | 0.364 | 1 | 4 | cs | TRUE
101 | LV_2828-8_0_9_line_101 |  | 97 | 99 | 0.0069076 | 0.125 | 0.08 | 261 | 0 | 0.364 | 1 | 1 | cs | TRUE
102 | LV_2828-8_0_9_line_102 |  | 98 | 100 | 0.022169 | 0.125 | 0.08 | 261 | 0 | 0.364 | 1 | 4 | cs | TRUE
103 | LV_2828-8_0_9_line_103 |  | 100 | 116 | 0.02836 | 0.125 | 0.08 | 261 | 0 | 0.364 | 1 | 4 | cs | TRUE
104 | LV_2828-8_0_9_line_104 |  | 101 | 102 | 0.036273 | 0.125 | 0.08 | 261 | 0 | 0.364 | 1 | 1 | cs | TRUE
105 | LV_2828-8_0_9_line_105 |  | 101 | 103 | 0.012582 | 0.125 | 0.08 | 261 | 0 | 0.364 | 1 | 1 | cs | TRUE
106 | LV_2828-8_0_9_line_106 |  | 102 | 104 | 0.0083954 | 0.125 | 0.08 | 261 | 0 | 0.364 | 1 | 1 | cs | TRUE
107 | LV_2828-8_0_9_line_107 |  | 103 | 105 | 0.0062088 | 0.125 | 0.08 | 261 | 0 | 0.364 | 1 | 1 | cs | TRUE
108 | LV_2828-8_0_9_line_108 |  | 104 | 106 | 0.010567 | 0.125 | 0.08 | 261 | 0 | 0.364 | 1 | 2 | cs | TRUE
109 | LV_2828-8_0_9_line_109 |  | 104 | 107 | 0.042726 | 0.125 | 0.08 | 261 | 0 | 0.364 | 1 | 1 | cs | TRUE
110 | LV_2828-8_0_9_line_110 |  | 105 | 108 | 0.028709 | 0.125 | 0.08 | 261 | 0 | 0.364 | 1 | 1 | cs | TRUE
111 | LV_2828-8_0_9_line_111 |  | 106 | 109 | 0.015143 | 0.125 | 0.08 | 261 | 0 | 0.364 | 1 | 4 | cs | TRUE
112 | LV_2828-8_0_9_line_112 |  | 107 | 110 | 0.015179 | 0.125 | 0.08 | 261 | 0 | 0.364 | 1 | 1 | cs | TRUE
113 | LV_2828-8_0_9_line_113 |  | 107 | 111 | 0.018658 | 0.125 | 0.08 | 261 | 0 | 0.364 | 1 | 1 | cs | TRUE
114 | LV_2828-8_0_9_line_114 |  | 108 | 112 | 0.016219 | 0.125 | 0.08 | 261 | 0 | 0.364 | 1 | 1 | cs | TRUE
115 | LV_2828-8_0_9_line_115 |  | 109 | 113 | 0.0031371 | 0.125 | 0.08 | 261 | 0 | 0.364 | 1 | 4 | cs | TRUE
116 | LV_2828-8_0_9_line_116 |  | 113 | 114 | 0.02099 | 0.125 | 0.08 | 261 | 0 | 0.364 | 1 | 4 | cs | TRUE
117 | LV_2828-8_0_9_line_117 |  | 114 | 115 | 0.0023984 | 0.125 | 0.08 | 261 | 0 | 0.364 | 1 | 4 | cs | TRUE
118 | LV_2828-8_0_9_line_118 |  | 115 | 116 | 0.021559 | 0.125 | 0.08 | 261 | 0 | 0.364 | 1 | 4 | cs | TRUE
119 | LV_2828-8_0_9_line_119 |  | 117 | 119 | 0.01864 | 0.125 | 0.08 | 261 | 0 | 0.364 | 1 | 1 | cs | TRUE
120 | LV_2828-8_0_9_line_120 |  | 117 | 120 | 0.02179 | 0.125 | 0.08 | 261 | 0 | 0.364 | 1 | 1 | cs | TRUE
121 | LV_2828-8_0_9_line_121 |  | 119 | 145 | 0.020042 | 0.125 | 0.08 | 261 | 0 | 0.364 | 1 | 1 | cs | TRUE
122 | LV_2828-8_0_9_line_122 |  | 120 | 143 | 0.016421 | 0.125 | 0.08 | 261 | 0 | 0.364 | 1 | 1 | cs | TRUE
123 | LV_2828-8_0_9_line_123 |  | 121 | 122 | 0.027745 | 0.125 | 0.08 | 261 | 0 | 0.364 | 1 | 1 | cs | TRUE
124 | LV_2828-8_0_9_line_124 |  | 122 | 123 | 0.022148 | 0.125 | 0.08 | 261 | 0 | 0.364 | 1 | 1 | cs | TRUE
125 | LV_2828-8_0_9_line_125 |  | 123 | 124 | 0.015935 | 0.125 | 0.08 | 261 | 0 | 0.364 | 1 | 1 | cs | TRUE
126 | LV_2828-8_0_9_line_126 |  | 124 | 125 | 0.026038 | 0.125 | 0.08 | 261 | 0 | 0.364 | 1 | 1 | cs | TRUE
127 | LV_2828-8_0_9_line_127 |  | 124 | 126 | 0.2397 | 0.125 | 0.08 | 261 | 0 | 0.364 | 1 | 1 | cs | TRUE
128 | LV_2828-8_0_9_line_128 |  | 125 | 127 | 0.011003 | 0.125 | 0.08 | 261 | 0 | 0.364 | 1 | 1 | cs | TRUE
129 | LV_2828-8_0_9_line_129 |  | 126 | 130 | 0.012198 | 0.125 | 0.08 | 261 | 0 | 0.364 | 1 | 1 | cs | TRUE
130 | LV_2828-8_0_9_line_130 |  | 127 | 131 | 0.022115 | 0.125 | 0.08 | 261 | 0 | 0.364 | 1 | 1 | cs | TRUE
131 | LV_2828-8_0_9_line_131 |  | 128 | 129 | 0.035213 | 0.125 | 0.08 | 261 | 0 | 0.364 | 1 | 1 | cs | TRUE
132 | LV_2828-8_0_9_line_132 |  | 128 | 130 | 0.02732 | 0.125 | 0.08 | 261 | 0 | 0.364 | 1 | 1 | cs | TRUE
133 | LV_2828-8_0_9_line_133 |  | 131 | 132 | 0.022421 | 0.125 | 0.08 | 261 | 0 | 0.364 | 1 | 1 | cs | TRUE
134 | LV_2828-8_0_9_line_134 |  | 132 | 133 | 0.022344 | 0.125 | 0.08 | 261 | 0 | 0.364 | 1 | 1 | cs | TRUE
135 | LV_2828-8_0_9_line_135 |  | 134 | 135 | 0.01945 | 0.125 | 0.08 | 261 | 0 | 0.364 | 1 | 1 | cs | TRUE
136 | LV_2828-8_0_9_line_136 |  | 135 | 136 | 0.00036062 | 0.125 | 0.08 | 261 | 0 | 0.364 | 1 | 1 | cs | TRUE
137 | LV_2828-8_0_9_line_137 |  | 136 | 137 | 0.017959 | 0.125 | 0.08 | 261 | 0 | 0.364 | 1 | 1 | cs | TRUE
138 | LV_2828-8_0_9_line_138 |  | 137 | 138 | 0.0011394 | 0.125 | 0.08 | 261 | 0 | 0.364 | 1 | 1 | cs | TRUE
139 | LV_2828-8_0_9_line_139 |  | 138 | 139 | 0.012812 | 0.125 | 0.08 | 261 | 0 | 0.364 | 1 | 1 | cs | TRUE
140 | LV_2828-8_0_9_line_140 |  | 139 | 140 | 0.012237 | 0.125 | 0.08 | 261 | 0 | 0.364 | 1 | 1 | cs | TRUE
141 | LV_2828-8_0_9_line_141 |  | 140 | 141 | 0.022313 | 0.125 | 0.08 | 261 | 0 | 0.364 | 1 | 1 | cs | TRUE
142 | LV_2828-8_0_9_line_142 |  | 141 | 142 | 0.01678 | 0.125 | 0.08 | 261 | 0 | 0.364 | 1 | 1 | cs | TRUE
143 | LV_2828-8_0_9_line_143 |  | 142 | 143 | 0.015689 | 0.125 | 0.08 | 261 | 0 | 0.364 | 1 | 1 | cs | TRUE
144 | LV_2828-8_0_9_line_144 |  | 142 | 144 | 0.020576 | 0.125 | 0.08 | 261 | 0 | 0.364 | 1 | 1 | cs | TRUE
145 | LV_2828-8_0_9_line_145 |  | 145 | 146 | 0.0090639 | 0.125 | 0.08 | 261 | 0 | 0.364 | 1 | 1 | cs | TRUE
146 | LV_2828-8_0_9_line_146 |  | 145 | 147 | 0.010702 | 0.125 | 0.08 | 261 | 0 | 0.364 | 1 | 1 | cs | TRUE
147 | LV_2828-8_0_9_line_147 |  | 146 | 154 | 7.6107e-05 | 0.125 | 0.08 | 261 | 0 | 0.364 | 1 | 1 | cs | TRUE
148 | LV_2828-8_0_9_line_148 |  | 147 | 153 | 0.011292 | 0.125 | 0.08 | 261 | 0 | 0.364 | 1 | 1 | cs | TRUE
149 | LV_2828-8_0_9_line_149 |  | 148 | 149 | 0.0042216 | 0.125 | 0.08 | 261 | 0 | 0.364 | 1 | 1 | cs | TRUE
150 | LV_2828-8_0_9_line_150 |  | 149 | 150 | 0.00065875 | 0.125 | 0.08 | 261 | 0 | 0.364 | 1 | 1 | cs | TRUE
151 | LV_2828-8_0_9_line_151 |  | 150 | 151 | 0.015835 | 0.125 | 0.08 | 261 | 0 | 0.364 | 1 | 1 | cs | TRUE
152 | LV_2828-8_0_9_line_152 |  | 151 | 152 | 0.0171 | 0.125 | 0.08 | 261 | 0 | 0.364 | 1 | 1 | cs | TRUE
153 | LV_2828-8_0_9_line_153 |  | 152 | 153 | 0.013792 | 0.125 | 0.08 | 261 | 0 | 0.364 | 1 | 1 | cs | TRUE
154 | LV_2828-8_0_9_line_154 |  | 154 | 155 | 0.01529 | 0.125 | 0.08 | 261 | 0 | 0.364 | 1 | 1 | cs | TRUE
155 | LV_2828-8_0_9_line_155 |  | 155 | 156 | 0.0030525 | 0.125 | 0.08 | 261 | 0 | 0.364 | 1 | 1 | cs | TRUE

## trafo
| name | std_type | hv_bus | lv_bus | sn_mva | vn_hv_kv | vn_lv_kv | vk_percent | vkr_percent | pfe_kw | i0_percent | shift_degree | tap_side | tap_neutral | tap_min | tap_max | tap_step_percent | tap_step_degree | tap_pos | tap_phase_shifter | parallel | df | in_service
0 | LV_2828-8_0_9_trafo_24 | 0.63 MVA 20/0.4 kV | 157 | 33 | 0.63 | 20 | 0.4 | 6 | 1.206 | 1.65 | 0.2619 | 150 | hv | 0 | -2 | 2 | 2.5 | 0 | 0 | FALSE | 1 | 1 | TRUE

## line_geodata
| x0 | y0 | x1 | y1 | x2 | y2 | x3 | y3 | x4 | y4 | x5 | y5 | x6 | y6
0 | 2624069.2774 | 1258227.3625 | 2624066.9205 | 1258228.2713
1 | 2624104.3356 | 1258212.0876 | 2624081.0509 | 1258222.8225 | 2624069.2774 | 1258227.3625
2 | 2624062.8801 | 1258229.8294 | 2624066.9205 | 1258228.2713
3 | 2624104.3356 | 1258212.0876 | 2624101.1888 | 1258199.7082
4 | 2624055.0855 | 1258232.8351 | 2624062.8801 | 1258229.8294
5 | 2624101.1888 | 1258199.7082 | 2624094.7427 | 1258174.35
6 | 2624055.0855 | 1258232.8351 | 2624033.5406 | 1258240.2639 | 2624033.5406 | 1258240.2639
7 | 2624055.0855 | 1258232.8351 | 2624048.3643 | 1258216.0974
8 | 2624094.7427 | 1258174.35 | 2624089.3178 | 1258153.0088
9 | 2624016.9169 | 1258244.9182 | 2624033.5406 | 1258240.2639
10 | 2624037.3805 | 1258188.7446 | 2624037.1308 | 1258188.1228
11 | 2624037.1308 | 1258188.1228 | 2624033.2071 | 1258178.3517
12 | 2624033.2071 | 1258178.3517 | 2624027.8708 | 1258165.0627
13 | 2624024.5256 | 1258156.7323 | 2624027.8708 | 1258165.0627
14 | 2624010.0921 | 1258246.8289 | 2624016.9169 | 1258244.9182
15 | 2624013.7321 | 1258129.8533 | 2624024.5256 | 1258156.7323
16 | 2624013.7321 | 1258129.8533 | 2624004.4016 | 1258110.293
17 | 2624013.7321 | 1258129.8533 | 2624007.8974 | 1258135.0262
18 | 2624013.7321 | 1258129.8533 | 2624021.4014 | 1258123.9919
19 | 2624004.4016 | 1258110.293 | 2623998.0789 | 1258097.0381
20 | 2624007.8974 | 1258135.0262 | 2624005.2055 | 1258137.4128 | 2623996.3834 | 1258143.4812 | 2623995.4507 | 1258144.0738
21 | 2624026.1098 | 1258120.3934 | 2624021.4014 | 1258123.9919
22 | 2623993.6738 | 1258087.8034 | 2623998.0789 | 1258097.0381
23 | 2623995.4507 | 1258144.0738 | 2623985.1674 | 1258150.6073 | 2623982.2669 | 1258152.2658
24 | 2624026.1098 | 1258120.3934 | 2624034.3537 | 1258114.0928 | 2624046.9991 | 1258107.6952
25 | 2624053.6922 | 1258104.309 | 2624046.9991 | 1258107.6952
26 | 2624053.6922 | 1258104.309 | 2624046.3573 | 1258078.2394
27 | 2624040.9381 | 1258079.8407 | 2624046.3573 | 1258078.2394
28 | 2624046.3573 | 1258078.2394 | 2624044.2317 | 1258070.7368 | 2624041.4594 | 1258060.9856
29 | 2623993.6738 | 1258087.8034 | 2623987.5091 | 1258074.8798
30 | 2623969.4886 | 1258159.5723 | 2623982.2669 | 1258152.2658
31 | 2624041.4594 | 1258060.9856 | 2624023.2619 | 1258066.3377 | 2624021.8267 | 1258061.4731
32 | 2623787.3053 | 1258129.3942 | 2623815.1646 | 1258111.1601
33 | 2623843.0263 | 1258092.9175 | 2623823.1474 | 1258105.9353 | 2623815.1646 | 1258111.1601
34 | 2623787.3053 | 1258129.3942 | 2623761.8017 | 1258146.0865
35 | 2623843.0263 | 1258092.9175 | 2623837.0718 | 1258085.1883 | 2623819.3467 | 1258062.1244
36 | 2623843.0263 | 1258092.9175 | 2623898.6987 | 1258058.1598
37 | 2623747.3977 | 1258155.7947 | 2623758.8857 | 1258147.995 | 2623761.8017 | 1258146.0865
38 | 2623787.405 | 1258019.9781 | 2623788.2447 | 1258021.1379 | 2623800.9846 | 1258038.1783 | 2623803.4892 | 1258041.4906 | 2623819.3467 | 1258062.1244
39 | 2623929.4562 | 1258040.7413 | 2623915.7911 | 1258047.5908 | 2623902.7998 | 1258055.5994 | 2623898.6987 | 1258058.1598
40 | 2623747.3977 | 1258155.7947 | 2623741.5684 | 1258159.7524
41 | 2623775.0158 | 1258003.8509 | 2623787.405 | 1258019.9781
42 | 2623938.1548 | 1258037.274 | 2623929.4562 | 1258040.7413
43 | 2623929.4562 | 1258040.7413 | 2623919.69 | 1258025.7512
44 | 2623735.8002 | 1258163.6688 | 2623741.5684 | 1258159.7524
45 | 2623775.0158 | 1258003.8509 | 2623764.3431 | 1258001.4287 | 2623761.9301 | 1257999.6957 | 2623758.4023 | 1257997.7358 | 2623755.9114 | 1257996.625 | 2623753.7731 | 1257995.9382 | 2623750.925 | 1257995.571
46 | 2623775.0158 | 1258003.8509 | 2623769.6655 | 1257990.1202 | 2623768.8261 | 1257983.9477
47 | 2623938.1548 | 1258037.274 | 2623965.0485 | 1258027.1535
48 | 2623919.69 | 1258025.7512 | 2623902.7109 | 1257999.69
49 | 2623750.8639 | 1258051.2586 | 2623738.884 | 1258059.4715
50 | 2623732.4469 | 1258063.8845 | 2623738.884 | 1258059.4715
51 | 2623732.4469 | 1258063.8845 | 2623714.0926 | 1258076.4675
52 | 2623686.7944 | 1258095.1821 | 2623714.0926 | 1258076.4675
53 | 2623686.7944 | 1258095.1821 | 2623680.1058 | 1258085.6534
54 | 2623746.5429 | 1257999.8564 | 2623760.2804 | 1258003.1358 | 2623768.7392 | 1258012.4427 | 2623769.7881 | 1258013.9395
55 | 2623746.5429 | 1257999.8564 | 2623731.575 | 1258002.6095
56 | 2623746.5429 | 1257999.8564 | 2623750.925 | 1257995.571
57 | 2623671.5326 | 1258073.4398 | 2623680.1058 | 1258085.6534
58 | 2623735.8002 | 1258163.6688 | 2623711.1652 | 1258129.266
59 | 2623711.1652 | 1258129.266 | 2623705.7996 | 1258121.7729
60 | 2623768.8261 | 1257983.9477 | 2623768.4719 | 1257981.3428 | 2623768.6208 | 1257974.283 | 2623769.0634 | 1257972.8804
61 | 2623775.1995 | 1257959.9219 | 2623775.1995 | 1257959.9219 | 2623770.965 | 1257966.8541 | 2623769.0634 | 1257972.8804
62 | 2623787.0681 | 1257949.4085 | 2623782.7599 | 1257952.6473 | 2623775.1995 | 1257959.9219
63 | 2623803.4586 | 1257936.4527 | 2623788.7033 | 1257948.1792 | 2623787.0681 | 1257949.4085
64 | 2623813.2472 | 1257926.2628 | 2623803.4586 | 1257936.4527
65 | 2623803.4586 | 1257936.4527 | 2623824.2006 | 1257954.5371 | 2623824.4617 | 1257954.764
66 | 2623731.575 | 1258002.6095 | 2623711.5005 | 1258015.8553
67 | 2623892.574 | 1257984.131 | 2623901.9952 | 1257998.5915
68 | 2623901.9952 | 1257998.5915 | 2623902.7109 | 1257999.69
69 | 2623965.0485 | 1258027.1535 | 2623970.4447 | 1258038.7033
70 | 2623975.8448 | 1258023.2167 | 2623965.0485 | 1258027.1535
71 | 2623974.3361 | 1258047.0325 | 2623970.4447 | 1258038.7033
72 | 2623975.8448 | 1258023.2167 | 2623974.037 | 1258017.2609 | 2623969.884 | 1258010.7501
73 | 2623927.7458 | 1258077.5285 | 2623935.9717 | 1258093.9577
74 | 2623944.4838 | 1258110.9585 | 2623935.9717 | 1258093.9577
75 | 2623943.8708 | 1258003.2518 | 2623943.8708 | 1258003.2518 | 2623939.8205 | 1258001.879 | 2623928.4026 | 1257984.3965
76 | 2623943.8708 | 1258003.2518 | 2623957.3213 | 1257997.3243 | 2623961.8712 | 1257998.1877 | 2623969.884 | 1258010.7501
77 | 2623929.7237 | 1257957.6639 | 2623916.6239 | 1257966.3614 | 2623928.4026 | 1257984.3965
78 | 2623982.0432 | 1258063.4211 | 2623979.6004 | 1258058.3001 | 2623974.3361 | 1258047.0325
79 | 2623984.6064 | 1258068.7947 | 2623987.5091 | 1258074.8798
80 | 2623982.0432 | 1258063.4211 | 2623984.6064 | 1258068.7947
81 | 2623944.4838 | 1258110.9585 | 2623945.74 | 1258113.4673 | 2623953.8443 | 1258130.1127
82 | 2623953.8443 | 1258130.1127 | 2623955.6783 | 1258133.8794
83 | 2623969.4886 | 1258159.5723 | 2623964.2743 | 1258151.5346 | 2623955.6783 | 1258133.8794
84 | 2623969.4886 | 1258159.5723 | 2623975.174 | 1258168.5791 | 2623982.1375 | 1258184.184
85 | 2623986.9141 | 1258194.8883 | 2623982.1375 | 1258184.184
86 | 2623992.5798 | 1258207.5848 | 2623986.9141 | 1258194.8883
87 | 2623929.7914 | 1258176.2122 | 2623935.7538 | 1258190.6846
88 | 2623929.7914 | 1258176.2122 | 2623921.8567 | 1258179.0933
89 | 2623942.3796 | 1258206.7674 | 2623935.7538 | 1258190.6846
90 | 2623992.5798 | 1258207.5848 | 2623996.172 | 1258215.6347
91 | 2623942.3796 | 1258206.7674 | 2623946.7941 | 1258217.4825
92 | 2623999.3763 | 1258222.8153 | 2623996.172 | 1258215.6347
93 | 2623999.3763 | 1258222.8153 | 2624002.8061 | 1258230.5013
94 | 2624010.0921 | 1258246.8289 | 2624002.8061 | 1258230.5013
95 | 2624010.0921 | 1258246.8289 | 2623994.3523 | 1258250.7732
96 | 2623963.6762 | 1258258.4602 | 2623994.3523 | 1258250.7732
97 | 2623963.6762 | 1258258.4602 | 2623957.9791 | 1258244.6318
98 | 2623963.6762 | 1258258.4602 | 2623950.4423 | 1258262.6861
99 | 2623949.4253 | 1258223.8693 | 2623957.9791 | 1258244.6318
100 | 2623930.1851 | 1258269.1545 | 2623950.4423 | 1258262.6861
101 | 2623949.4253 | 1258223.8693 | 2623946.7941 | 1258217.4825
102 | 2623930.1851 | 1258269.1545 | 2623909.0647 | 1258276.0852
103 | 2623909.0647 | 1258276.0852 | 2623897.5562 | 1258250.1657
104 | 2623833.0436 | 1258160.8345 | 2623833.0436 | 1258160.8345 | 2623856.2856 | 1258188.6828
105 | 2623833.0436 | 1258160.8345 | 2623831.8541 | 1258156.6713 | 2623833.7185 | 1258152.3314 | 2623836.7901 | 1258150.5938
106 | 2623861.665 | 1258195.1283 | 2623856.2856 | 1258188.6828
107 | 2623842.1941 | 1258147.5368 | 2623836.7901 | 1258150.5938
108 | 2623871.8983 | 1258192.3788 | 2623861.665 | 1258195.1283
109 | 2623821.3887 | 1258209.6763 | 2623831.0615 | 1258205.7014 | 2623844.4542 | 1258200.8741 | 2623861.665 | 1258195.1283
110 | 2623842.1941 | 1258147.5368 | 2623861.6068 | 1258136.5551 | 2623864.4343 | 1258130.807
111 | 2623871.8983 | 1258192.3788 | 2623878.0434 | 1258206.2188
112 | 2623821.3887 | 1258209.6763 | 2623807.7358 | 1258216.31
113 | 2623821.3887 | 1258209.6763 | 2623830.6164 | 1258225.8927
114 | 2623851.8867 | 1258126.02 | 2623858.8536 | 1258123.8465 | 2623864.4343 | 1258130.807
115 | 2623878.0434 | 1258206.2188 | 2623879.3165 | 1258209.086
116 | 2623887.8342 | 1258228.2697 | 2623879.3165 | 1258209.086
117 | 2623887.8342 | 1258228.2697 | 2623888.8075 | 1258230.4618
118 | 2623897.5562 | 1258250.1657 | 2623888.8075 | 1258230.4618
119 | 2623813.2472 | 1257926.2628 | 2623808.6895 | 1257923.5649 | 2623799.5757 | 1257915.901 | 2623798.4526 | 1257915.0069
120 | 2623813.2472 | 1257926.2628 | 2623823.8049 | 1257907.2017
121 | 2623782.7725 | 1257902.5245 | 2623798.4526 | 1257915.0069
122 | 2623831.7613 | 1257892.8368 | 2623823.8049 | 1257907.2017
123 | 2623711.5005 | 1258015.8553 | 2623688.3424 | 1258031.1359
124 | 2623688.3424 | 1258031.1359 | 2623669.8561 | 1258043.3338
125 | 2623656.5555 | 1258052.11 | 2623669.8561 | 1258043.3338
126 | 2623656.5555 | 1258052.11 | 2623671.5326 | 1258073.4398
127 | 2623656.5555 | 1258052.11 | 2623423.0101 | 1257998.1541
128 | 2623671.5326 | 1258073.4398 | 2623680.6725 | 1258067.3141
129 | 2623419.0217 | 1258009.561 | 2623420.9872 | 1258006.2777 | 2623423.0101 | 1257998.1541
130 | 2623680.6725 | 1258067.3141 | 2623699.0431 | 1258055.0019
131 | 2623393.8495 | 1258020.1802 | 2623365.0225 | 1258032.3413 | 2623361.6726 | 1258034.388
132 | 2623419.0217 | 1258009.561 | 2623393.8495 | 1258020.1802
133 | 2623699.0431 | 1258055.0019 | 2623717.6681 | 1258042.5193
134 | 2623717.6681 | 1258042.5193 | 2623736.2292 | 1258030.0795
135 | 2623917.2977 | 1257907.309 | 2623901.3912 | 1257918.5023
136 | 2623901.3912 | 1257918.5023 | 2623901.0963 | 1257918.7098
137 | 2623901.0963 | 1257918.7098 | 2623886.4093 | 1257929.0449
138 | 2623886.4093 | 1257929.0449 | 2623885.4775 | 1257929.7006
139 | 2623874.9995 | 1257937.0739 | 2623885.4775 | 1257929.7006
140 | 2623874.9995 | 1257937.0739 | 2623868.3146 | 1257926.8238
141 | 2623856.1256 | 1257908.1343 | 2623868.3146 | 1257926.8238
142 | 2623847.3099 | 1257893.8666 | 2623850.4763 | 1257899.472 | 2623856.1256 | 1257908.1343
143 | 2623847.3099 | 1257893.8666 | 2623841.2309 | 1257894.5315 | 2623831.7613 | 1257892.8368
144 | 2623847.3099 | 1257893.8666 | 2623853.2828 | 1257891.4668 | 2623864.8231 | 1257883.2975
145 | 2623782.7725 | 1257902.5245 | 2623775.6322 | 1257908.1076
146 | 2623782.7725 | 1257902.5245 | 2623787.5886 | 1257892.968
147 | 2623775.5723 | 1257908.1544 | 2623775.6322 | 1257908.1076
148 | 2623792.6703 | 1257882.8846 | 2623787.5886 | 1257892.968
149 | 2623788.8915 | 1257842.9996 | 2623788.0759 | 1257847.1416
150 | 2623788.6707 | 1257847.4248 | 2623788.0759 | 1257847.1416 | 2623788.0759 | 1257847.1416
151 | 2623788.6707 | 1257847.4248 | 2623794.9308 | 1257850.4047 | 2623803.1191 | 1257853.8954 | 2623803.1191 | 1257853.8954
152 | 2623803.1191 | 1257853.8954 | 2623797.9898 | 1257870.2076
153 | 2623797.9898 | 1257870.2076 | 2623796.2158 | 1257875.8493 | 2623792.6703 | 1257882.8846
154 | 2623775.5723 | 1257908.1544 | 2623771.2849 | 1257911.5068 | 2623763.0983 | 1257916.9804
155 | 2623760.5608 | 1257918.677 | 2623763.0983 | 1257916.9804

## bus_geodata
| x | y | coords
0 | 2624069.2774 | 1258227.3625
1 | 2624066.9205 | 1258228.2713
2 | 2624104.3356 | 1258212.0876
3 | 2624062.8801 | 1258229.8294
4 | 2624101.1888 | 1258199.7082
5 | 2624055.0855 | 1258232.8351
6 | 2624094.7427 | 1258174.35
7 | 2624033.5406 | 1258240.2639
8 | 2624048.3643 | 1258216.0974
9 | 2624089.3178 | 1258153.0088
10 | 2624037.3805 | 1258188.7446
11 | 2624037.1308 | 1258188.1228
12 | 2624033.2071 | 1258178.3517
13 | 2624027.8708 | 1258165.0627
14 | 2624016.9169 | 1258244.9182
15 | 2624024.5256 | 1258156.7323
16 | 2624013.7321 | 1258129.8533
17 | 2624004.4016 | 1258110.293
18 | 2624007.8974 | 1258135.0262
19 | 2624021.4014 | 1258123.9919
20 | 2623998.0789 | 1258097.0381
21 | 2623995.4507 | 1258144.0738
22 | 2624026.1098 | 1258120.3934
23 | 2624046.9991 | 1258107.6952
24 | 2624053.6922 | 1258104.309
25 | 2624046.3573 | 1258078.2394
26 | 2623993.6738 | 1258087.8034
27 | 2623982.2669 | 1258152.2658
28 | 2624040.9381 | 1258079.8407
29 | 2624041.4594 | 1258060.9856
30 | 2624021.8267 | 1258061.4731
31 | 2623815.1646 | 1258111.1601
32 | 2623787.3053 | 1258129.3942
33 | 2623843.0263 | 1258092.9175
34 | 2623761.8017 | 1258146.0865
35 | 2623819.3467 | 1258062.1244
36 | 2623898.6987 | 1258058.1598
37 | 2623747.3977 | 1258155.7947
38 | 2623787.405 | 1258019.9781
39 | 2623929.4562 | 1258040.7413
40 | 2623741.5684 | 1258159.7524
41 | 2623775.0158 | 1258003.8509
42 | 2623938.1548 | 1258037.274
43 | 2623919.69 | 1258025.7512
44 | 2623738.884 | 1258059.4715
45 | 2623750.8639 | 1258051.2586
46 | 2623732.4469 | 1258063.8845
47 | 2623714.0926 | 1258076.4675
48 | 2623686.7944 | 1258095.1821
49 | 2623769.7881 | 1258013.9395
50 | 2623746.5429 | 1257999.8564
51 | 2623680.1058 | 1258085.6534
52 | 2623735.8002 | 1258163.6688
53 | 2623711.1652 | 1258129.266
54 | 2623705.7996 | 1258121.7729
55 | 2623768.8261 | 1257983.9477
56 | 2623769.0634 | 1257972.8804
57 | 2623775.1995 | 1257959.9219
58 | 2623750.925 | 1257995.571
59 | 2623787.0681 | 1257949.4085
60 | 2623803.4586 | 1257936.4527
61 | 2623731.575 | 1258002.6095
62 | 2623892.574 | 1257984.131
63 | 2623901.9952 | 1257998.5915
64 | 2623902.7109 | 1257999.69
65 | 2623965.0485 | 1258027.1535
66 | 2623970.4447 | 1258038.7033
67 | 2623975.8448 | 1258023.2167
68 | 2623927.7458 | 1258077.5285
69 | 2623935.9717 | 1258093.9577
70 | 2623943.8708 | 1258003.2518
71 | 2623928.4026 | 1257984.3965
72 | 2623969.884 | 1258010.7501
73 | 2623929.7237 | 1257957.6639
74 | 2623974.3361 | 1258047.0325
75 | 2623984.6064 | 1258068.7947
76 | 2623987.5091 | 1258074.8798
77 | 2623982.0432 | 1258063.4211
78 | 2623944.4838 | 1258110.9585
79 | 2623953.8443 | 1258130.1127
80 | 2623955.6783 | 1258133.8794
81 | 2623969.4886 | 1258159.5723
82 | 2623982.1375 | 1258184.184
83 | 2623986.9141 | 1258194.8883
84 | 2623929.7914 | 1258176.2122
85 | 2623935.7538 | 1258190.6846
86 | 2623921.8567 | 1258179.0933
87 | 2623992.5798 | 1258207.5848
88 | 2623942.3796 | 1258206.7674
89 | 2623996.172 | 1258215.6347
90 | 2623999.3763 | 1258222.8153
91 | 2624002.8061 | 1258230.5013
92 | 2624010.0921 | 1258246.8289
93 | 2623994.3523 | 1258250.7732
94 | 2623963.6762 | 1258258.4602
95 | 2623957.9791 | 1258244.6318
96 | 2623950.4423 | 1258262.6861
97 | 2623949.4253 | 1258223.8693
98 | 2623930.1851 | 1258269.1545
99 | 2623946.7941 | 1258217.4825
100 | 2623909.0647 | 1258276.0852
101 | 2623833.0436 | 1258160.8345
102 | 2623856.2856 | 1258188.6828
103 | 2623836.7901 | 1258150.5938
104 | 2623861.665 | 1258195.1283
105 | 2623842.1941 | 1258147.5368
106 | 2623871.8983 | 1258192.3788
107 | 2623821.3887 | 1258209.6763
108 | 2623864.4343 | 1258130.807
109 | 2623878.0434 | 1258206.2188
110 | 2623807.7358 | 1258216.31
111 | 2623830.6164 | 1258225.8927
112 | 2623851.8867 | 1258126.02
113 | 2623879.3165 | 1258209.086
114 | 2623887.8342 | 1258228.2697
115 | 2623888.8075 | 1258230.4618
116 | 2623897.5562 | 1258250.1657
117 | 2623813.2472 | 1257926.2628
118 | 2623824.4617 | 1257954.764
119 | 2623798.4526 | 1257915.0069
120 | 2623823.8049 | 1257907.2017
121 | 2623711.5005 | 1258015.8553
122 | 2623688.3424 | 1258031.1359
123 | 2623669.8561 | 1258043.3338
124 | 2623656.5555 | 1258052.11
125 | 2623671.5326 | 1258073.4398
126 | 2623423.0101 | 1257998.1541
127 | 2623680.6725 | 1258067.3141
128 | 2623393.8495 | 1258020.1803
129 | 2623361.6726 | 1258034.388
130 | 2623419.0217 | 1258009.561
131 | 2623699.0431 | 1258055.0019
132 | 2623717.6681 | 1258042.5193
133 | 2623736.2292 | 1258030.0795
134 | 2623917.2977 | 1257907.309
135 | 2623901.3912 | 1257918.5023
136 | 2623901.0963 | 1257918.7098
137 | 2623886.4093 | 1257929.0449
138 | 2623885.4775 | 1257929.7006
139 | 2623874.9995 | 1257937.0739
140 | 2623868.3146 | 1257926.8238
141 | 2623856.1256 | 1257908.1343
142 | 2623847.3099 | 1257893.8666
143 | 2623831.7613 | 1257892.8368
144 | 2623864.8231 | 1257883.2975
145 | 2623782.7725 | 1257902.5245
146 | 2623775.6323 | 1257908.1076
147 | 2623787.5886 | 1257892.968
148 | 2623788.8915 | 1257842.9996
149 | 2623788.0759 | 1257847.1416
150 | 2623788.6707 | 1257847.4248
151 | 2623803.1191 | 1257853.8954
152 | 2623797.9898 | 1257870.2076
153 | 2623792.6703 | 1257882.8846
154 | 2623775.5723 | 1257908.1544
155 | 2623763.0983 | 1257916.9804
156 | 2623760.5608 | 1257918.677
157 | 2623787.405 | 1258019.9781

## line_std_types
| c_nf_per_km | r_ohm_per_km | x_ohm_per_km | max_i_ka | type | q_mm2 | alpha | voltage_rating
NAYY 4x50 SE | 210 | 0.642 | 0.083 | 0.142 | cs | 50 | 0.00403 | LV
NAYY 4x120 SE | 264 | 0.225 | 0.08 | 0.242 | cs | 120 | 0.00403 | LV
NAYY 4x150 SE | 261 | 0.208 | 0.08 | 0.27 | cs | 150 | 0.00403 | LV
NA2XS2Y 1x95 RM/25 12/20 kV | 216 | 0.313 | 0.132 | 0.252 | cs | 95 | 0.00403 | MV
NA2XS2Y 1x185 RM/25 12/20 kV | 273 | 0.161 | 0.117 | 0.362 | cs | 185 | 0.00403 | MV
NA2XS2Y 1x240 RM/25 12/20 kV | 304 | 0.122 | 0.112 | 0.421 | cs | 240 | 0.00403 | MV
NA2XS2Y 1x95 RM/25 6/10 kV | 315 | 0.313 | 0.123 | 0.249 | cs | 95 | 0.00403 | MV
NA2XS2Y 1x185 RM/25 6/10 kV | 406 | 0.161 | 0.11 | 0.358 | cs | 185 | 0.00403 | MV
NA2XS2Y 1x240 RM/25 6/10 kV | 456 | 0.122 | 0.105 | 0.416 | cs | 240 | 0.00403 | MV
NA2XS2Y 1x150 RM/25 12/20 kV | 250 | 0.206 | 0.116 | 0.319 | cs | 150 | 0.00403 | MV
NA2XS2Y 1x120 RM/25 12/20 kV | 230 | 0.253 | 0.119 | 0.283 | cs | 120 | 0.00403 | MV
NA2XS2Y 1x70 RM/25 12/20 kV | 190 | 0.443 | 0.132 | 0.22 | cs | 70 | 0.00403 | MV
NA2XS2Y 1x150 RM/25 6/10 kV | 360 | 0.206 | 0.11 | 0.315 | cs | 150 | 0.00403 | MV
NA2XS2Y 1x120 RM/25 6/10 kV | 340 | 0.253 | 0.113 | 0.28 | cs | 120 | 0.00403 | MV
NA2XS2Y 1x70 RM/25 6/10 kV | 280 | 0.443 | 0.123 | 0.217 | cs | 70 | 0.00403 | MV
N2XS(FL)2Y 1x120 RM/35 64/110 kV | 112 | 0.153 | 0.166 | 0.366 | cs | 120 | 0.00393 | HV
N2XS(FL)2Y 1x185 RM/35 64/110 kV | 125 | 0.099 | 0.156 | 0.457 | cs | 185 | 0.00393 | HV
N2XS(FL)2Y 1x240 RM/35 64/110 kV | 135 | 0.075 | 0.149 | 0.526 | cs | 240 | 0.00393 | HV
N2XS(FL)2Y 1x300 RM/35 64/110 kV | 144 | 0.06 | 0.144 | 0.588 | cs | 300 | 0.00393 | HV
15-AL1/3-ST1A 0.4 | 11 | 1.8769 | 0.35 | 0.105 | ol | 16 | 0.00403 | LV
24-AL1/4-ST1A 0.4 | 11.25 | 1.2012 | 0.335 | 0.14 | ol | 24 | 0.00403 | LV
48-AL1/8-ST1A 0.4 | 12.2 | 0.5939 | 0.3 | 0.21 | ol | 48 | 0.00403 | LV
94-AL1/15-ST1A 0.4 | 13.2 | 0.306 | 0.29 | 0.35 | ol | 94 | 0.00403 | LV
34-AL1/6-ST1A 10.0 | 9.7 | 0.8342 | 0.36 | 0.17 | ol | 34 | 0.00403 | MV
48-AL1/8-ST1A 10.0 | 10.1 | 0.5939 | 0.35 | 0.21 | ol | 48 | 0.00403 | MV
70-AL1/11-ST1A 10.0 | 10.4 | 0.4132 | 0.339 | 0.29 | ol | 70 | 0.00403 | MV
94-AL1/15-ST1A 10.0 | 10.75 | 0.306 | 0.33 | 0.35 | ol | 94 | 0.00403 | MV
122-AL1/20-ST1A 10.0 | 11.1 | 0.2376 | 0.323 | 0.41 | ol | 122 | 0.00403 | MV
149-AL1/24-ST1A 10.0 | 11.25 | 0.194 | 0.315 | 0.47 | ol | 149 | 0.00403 | MV
34-AL1/6-ST1A 20.0 | 9.15 | 0.8342 | 0.382 | 0.17 | ol | 34 | 0.00403 | MV
48-AL1/8-ST1A 20.0 | 9.5 | 0.5939 | 0.372 | 0.21 | ol | 48 | 0.00403 | MV
70-AL1/11-ST1A 20.0 | 9.7 | 0.4132 | 0.36 | 0.29 | ol | 70 | 0.00403 | MV
94-AL1/15-ST1A 20.0 | 10 | 0.306 | 0.35 | 0.35 | ol | 94 | 0.00403 | MV
122-AL1/20-ST1A 20.0 | 10.3 | 0.2376 | 0.344 | 0.41 | ol | 122 | 0.00403 | MV
149-AL1/24-ST1A 20.0 | 10.5 | 0.194 | 0.337 | 0.47 | ol | 149 | 0.00403 | MV
184-AL1/30-ST1A 20.0 | 10.75 | 0.1571 | 0.33 | 0.535 | ol | 184 | 0.00403 | MV
243-AL1/39-ST1A 20.0 | 11 | 0.1188 | 0.32 | 0.645 | ol | 243 | 0.00403 | MV
48-AL1/8-ST1A 110.0 | 8 | 0.5939 | 0.46 | 0.21 | ol | 48 | 0.00403 | HV
70-AL1/11-ST1A 110.0 | 8.4 | 0.4132 | 0.45 | 0.29 | ol | 70 | 0.00403 | HV
94-AL1/15-ST1A 110.0 | 8.65 | 0.306 | 0.44 | 0.35 | ol | 94 | 0.00403 | HV
122-AL1/20-ST1A 110.0 | 8.5 | 0.2376 | 0.43 | 0.41 | ol | 122 | 0.00403 | HV
149-AL1/24-ST1A 110.0 | 8.75 | 0.194 | 0.41 | 0.47 | ol | 149 | 0.00403 | HV
184-AL1/30-ST1A 110.0 | 8.8 | 0.1571 | 0.4 | 0.535 | ol | 184 | 0.00403 | HV
243-AL1/39-ST1A 110.0 | 9 | 0.1188 | 0.39 | 0.645 | ol | 243 | 0.00403 | HV
305-AL1/39-ST1A 110.0 | 9.2 | 0.0949 | 0.38 | 0.74 | ol | 305 | 0.00403 | HV
490-AL1/64-ST1A 110.0 | 9.75 | 0.059 | 0.37 | 0.96 | ol | 490 | 0.00403 | HV
679-AL1/86-ST1A 110.0 | 9.95 | 0.042 | 0.36 | 1.15 | ol | 679 | 0.00403 | HV
490-AL1/64-ST1A 220.0 | 10 | 0.059 | 0.285 | 0.96 | ol | 490 | 0.00403 | HV
679-AL1/86-ST1A 220.0 | 11.7 | 0.042 | 0.275 | 1.15 | ol | 679 | 0.00403 | HV
490-AL1/64-ST1A 380.0 | 11 | 0.059 | 0.253 | 0.96 | ol | 490 | 0.00403 | HV
679-AL1/86-ST1A 380.0 | 14.6 | 0.042 | 0.25 | 1.15 | ol | 679 | 0.00403 | HV

## trafo_std_types
| i0_percent | pfe_kw | vkr_percent | sn_mva | vn_lv_kv | vn_hv_kv | vk_percent | shift_degree | vector_group | tap_side | tap_neutral | tap_min | tap_max | tap_step_degree | tap_step_percent | tap_phase_shifter
160 MVA 380/110 kV | 0.06 | 60 | 0.25 | 160 | 110 | 380 | 12.2 | 0 | Yy0 | hv | 0 | -9 | 9 | 0 | 1.5 | FALSE
100 MVA 220/110 kV | 0.06 | 55 | 0.26 | 100 | 110 | 220 | 12 | 0 | Yy0 | hv | 0 | -9 | 9 | 0 | 1.5 | FALSE
63 MVA 110/20 kV | 0.04 | 22 | 0.32 | 63 | 20 | 110 | 18 | 150 | YNd5 | hv | 0 | -9 | 9 | 0 | 1.5 | FALSE
40 MVA 110/20 kV | 0.05 | 18 | 0.34 | 40 | 20 | 110 | 16.2 | 150 | YNd5 | hv | 0 | -9 | 9 | 0 | 1.5 | FALSE
25 MVA 110/20 kV | 0.07 | 14 | 0.41 | 25 | 20 | 110 | 12 | 150 | YNd5 | hv | 0 | -9 | 9 | 0 | 1.5 | FALSE
63 MVA 110/10 kV | 0.04 | 22 | 0.32 | 63 | 10 | 110 | 18 | 150 | YNd5 | hv | 0 | -9 | 9 | 0 | 1.5 | FALSE
40 MVA 110/10 kV | 0.05 | 18 | 0.34 | 40 | 10 | 110 | 16.2 | 150 | YNd5 | hv | 0 | -9 | 9 | 0 | 1.5 | FALSE
25 MVA 110/10 kV | 0.07 | 14 | 0.41 | 25 | 10 | 110 | 12 | 150 | YNd5 | hv | 0 | -9 | 9 | 0 | 1.5 | FALSE
0.25 MVA 20/0.4 kV | 0.32 | 0.8 | 1.44 | 0.25 | 0.4 | 20 | 6 | 150 | Yzn5 | hv | 0 | -2 | 2 | 0 | 2.5 | FALSE
0.4 MVA 20/0.4 kV | 0.3375 | 1.35 | 1.425 | 0.4 | 0.4 | 20 | 6 | 150 | Dyn5 | hv | 0 | -2 | 2 | 0 | 2.5 | FALSE
0.63 MVA 20/0.4 kV | 0.2619 | 1.65 | 1.206 | 0.63 | 0.4 | 20 | 6 | 150 | Dyn5 | hv | 0 | -2 | 2 | 0 | 2.5 | FALSE
0.25 MVA 10/0.4 kV | 0.24 | 0.6 | 1.2 | 0.25 | 0.4 | 10 | 4 | 150 | Dyn5 | hv | 0 | -2 | 2 | 0 | 2.5 | FALSE
0.4 MVA 10/0.4 kV | 0.2375 | 0.95 | 1.325 | 0.4 | 0.4 | 10 | 4 | 150 | Dyn5 | hv | 0 | -2 | 2 | 0 | 2.5 | FALSE
0.63 MVA 10/0.4 kV | 0.1873 | 1.18 | 1.0794 | 0.63 | 0.4 | 10 | 4 | 150 | Dyn5 | hv | 0 | -2 | 2 | 0 | 2.5 | FALSE

## trafo3w_std_types
| sn_hv_mva | sn_mv_mva | sn_lv_mva | vn_hv_kv | vn_mv_kv | vn_lv_kv | vk_hv_percent | vk_mv_percent | vk_lv_percent | vkr_hv_percent | vkr_mv_percent | vkr_lv_percent | pfe_kw | i0_percent | shift_mv_degree | shift_lv_degree | vector_group | tap_side | tap_neutral | tap_min | tap_max | tap_step_percent
63/25/38 MVA 110/20/10 kV | 63 | 25 | 38 | 110 | 20 | 10 | 10.4 | 10.4 | 10.4 | 0.28 | 0.32 | 0.35 | 35 | 0.89 | 0 | 0 | YN0yn0yn0 | hv | 0 | -10 | 10 | 1.2
63/25/38 MVA 110/10/10 kV | 63 | 25 | 38 | 110 | 10 | 10 | 10.4 | 10.4 | 10.4 | 0.28 | 0.32 | 0.35 | 35 | 0.89 | 0 | 0 | YN0yn0yn0 | hv | 0 | -10 | 10 | 1.2

## fuse_std_types
| fuse_type | i_rated_a | t_avg | t_min | t_total | x_avg | x_min | x_total
HV 100A | HV 100A | 100 | 0 | [10.0, 3.64, 0.854, 0.281, 0.1, 0.0531, 0.022, 0.01] | [10.0, 4.267, 1.21, 0.403, 0.1, 0.058, 0.022, 0.01] | 0 | [300.0, 350.0, 450.0, 550.0, 700.0, 850.0, 1200.0, 1752.0] | [600.0, 700.0, 900.0, 1150.0, 1665.0, 2000.0, 3000.0, 4313.0]
HV 10A | HV 10A | 10 | 0 | [10.0, 1675.0, 0.344, 0.156, 0.1, 0.0417, 0.0171, 0.01] | [10.0, 1.3, 0.3, 0.155, 0.1, 0.0555, 0.023, 0.01] | 0 | [30.0, 32.0, 35.0, 37.0, 39.0, 50.0, 70.0, 88.0] | [60.0, 70.0, 80.0, 87.0, 94.0, 110.0, 150.0, 216.0]
HV 125A | HV 125A | 125 | 0 | [10.0, 1.82, 0.344, 0.1, 0.0467, 0.0269, 0.01] | [10.0, 2.478, 0.426, 0.1, 0.0427, 0.0211, 0.01] | 0 | [375.0, 500.0, 700.0, 925.0, 1200.0, 1500.0, 2341.0] | [750.0, 1000.0, 1500.0, 2200.0, 3000.0, 4000.0, 5765.0]
HV 160A | HV 160A | 160 | 0 | [10.0, 4.15, 1.03, 0.198, 0.1, 0.051, 0.0172, 0.01] | [10.0, 2.3, 0.734, 0.274, 0.1, 0.046, 0.0177, 0.01] | 0 | [480.0, 550.0, 700.0, 1000.0, 1260.0, 1600.0, 2500.0, 3227.0] | [960.0, 1300.0, 1700.0, 2200.0, 2996.0, 4000.0, 6000.0, 7946.0]
HV 16A | HV 16A | 16 | 0 | [10.0, 0.352, 0.164, 0.1, 0.0649, 0.0342, 0.01] | [10.0, 2.34, 0.722, 0.181, 0.1, 0.055, 0.0296, 0.01] | 0 | [48.0, 60.0, 65.0, 71.0, 80.0, 100.0, 162.0] | [96.0, 110.0, 125.0, 150.0, 168.0, 200.0, 250.0, 398.0]
HV 200A | HV 200A | 200 | 0 | [10.0, 4.267, 1.21, 0.403, 0.1, 0.058, 0.022, 0.01] | [10.0, 3.73, 1.654, 0.328, 0.1, 0.0531, 0.019, 0.01] | 0 | [600.0, 700.0, 900.0, 1150.0, 1665.0, 2000.0, 3000.0, 4313.0] | [1200.0, 1500.0, 1800.0, 2700.0, 3960.0, 5000.0, 7500.0, 10620.0]
HV 20A | HV 20A | 20 | 0 | [10.0, 1.3, 0.3, 0.155, 0.1, 0.0555, 0.023, 0.01] | [10.0, 1.3, 0.161, 0.1, 0.0611, 0.0399, 0.0141, 0.01] | 0 | [60.0, 70.0, 80.0, 87.0, 94.0, 110.0, 150.0, 216.0] | [120.0, 150.0, 200.0, 223.0, 260.0, 300.0, 450.0, 532.0]
HV 25A | HV 25A | 25 | 0 | [10.0, 2.512, 0.833, 0.299, 0.1, 0.0372, 0.0223, 0.01] | [10.0, 3.125, 0.597, 0.198, 0.1, 0.0378, 0.022, 0.01] | 0 | [75.0, 82.0, 90.0, 100.0, 124.0, 170.0, 200.0, 289.0] | [150.0, 170.0, 210.0, 250.0, 294.0, 400.0, 500.0, 711.0]
HV 31.5A | HV 31.5A | 31.5 | 0 | [10.0, 2.34, 0.722, 0.181, 0.1, 0.055, 0.0296, 0.01] | [10.0, 2.84, 0.368, 0.164, 0.1, 0.0621, 0.0378, 0.0195, 0.01] | 0 | [95.0, 110.0, 125.0, 150.0, 165.0, 200.0, 250.0, 390.0] | [189.0, 220.0, 300.0, 350.0, 393.0, 450.0, 530.0, 700.0, 960.0]
HV 40A | HV 40A | 40 | 0 | [10.0, 1.3, 0.161, 0.1, 0.0611, 0.0399, 0.0141, 0.01] | [10.0, 2.05, 0.369, 0.198, 0.1, 0.051, 0.0298, 0.01] | 0 | [120.0, 150.0, 200.0, 223.0, 260.0, 300.0, 450.0, 532.0] | [240.0, 300.0, 400.0, 450.0, 530.0, 650.0, 800.0, 1311.0]
HV 50A | HV 50A | 50 | 0 | [10.0, 3.215, 0.597, 0.198, 0.1, 0.0378, 0.022, 0.01] | [10.0, 3.64, 0.854, 0.281, 0.1, 0.0531, 0.022, 0.01] | 0 | [150.0, 170.0, 210.0, 250.0, 294.0, 400.0, 500.0, 711.0] | [300.0, 350.0, 450.0, 550.0, 700.0, 850.0, 1200.0, 1752.0]
HV 6.3A | HV 6.3A | 6.3 | 0 | [10.0, 1.39, 0.344, 0.168, 0.1, 0.056, 0.0263, 0.01] | [10.0, 1.711, 0.516, 0.198, 0.1, 0.0634, 0.0303, 0.01] | 0 | [19.0, 19.5, 20.4, 20.8, 22.0, 25.0, 32.0, 48.0] | [38.0, 40.0, 43.0, 48.0, 53.0, 60.0, 75.0, 118.0]
HV 63A | HV 63A | 63 | 0 | [10.0, 2.84, 0.368, 0.164, 0.1, 0.0621, 0.0378, 0.0195, 0.01] | [10.0, 1.82, 0.344, 0.1, 0.0467, 0.0269, 0.01] | 0 | [189.0, 220.0, 300.0, 350.0, 393.0, 450.0, 530.0, 700.0, 961.0] | [378.0, 500.0, 700.0, 934.0, 1200.0, 1500.0, 2366.0]
HV 80A | HV 80A | 80 | 0 | [10.0, 2.05, 0.369, 0.198, 0.1, 0.051, 0.0298, 0.01] | [10.0, 4.15, 1.03, 0.198, 0.1, 0.051, 0.0172, 0.01] | 0 | [240.0, 300.0, 400.0, 450.0, 530.0, 650.0, 800.0, 1311.0] | [480.0, 550.0, 700.0, 1000.0, 1260.0, 1600.0, 2500.0, 3227.0]
Siemens NH-1-100 | Siemens NH-1-100 | 100 | [5400.0, 2000.0, 400.0, 20.0, 1.0, 0.2, 0.012, 0.004] | 0 | 0 | [150.0, 190.0, 250.0, 430.0, 900.0, 1250.0, 2700.0, 3600.0] | 0 | 0
Siemens NH-1-125 | Siemens NH-1-125 | 125 | [4800.0, 120.0, 7.0, 0.1, 0.004] | 0 | 0 | [180.0, 400.0, 740.0, 2000.0, 4250.0] | 0 | 0
Siemens NH-1-16 | Siemens NH-1-16 | 16 | [4000.0, 400.0, 2.0, 0.1, 0.04, 0.01] | 0 | 0 | [26.0, 35.0, 75.0, 150.0, 200.0, 300.0] | 0 | 0
Siemens NH-1-160 | Siemens NH-1-160 | 160 | [4800.0, 120.0, 7.0, 0.1, 0.004] | 0 | 0 | [210.0, 500.0, 900.0, 2300.0, 5000.0] | 0 | 0
Siemens NH-1-25 | Siemens NH-1-25 | 25 | [4000.0, 1000.0, 10.0, 0.2, 0.02, 0.01] | 0 | 0 | [40.0, 50.0, 100.0, 210.0, 400.0, 500.0] | 0 | 0
Siemens NH-1-50 | Siemens NH-1-50 | 50 | [4000.0, 40.0, 4.0, 1.0, 0.02, 0.01] | 0 | 0 | [86.0, 200.0, 300.0, 400.0, 1000.0, 1280.0] | 0 | 0
Siemens NH-1-63 | Siemens NH-1-63 | 63 | [4000.0, 100.0, 10.0, 2.0, 0.04, 0.01] | 0 | 0 | [100.0, 200.0, 300.0, 400.0, 1000.0, 1500.0] | 0 | 0
Siemens NH-1-80 | Siemens NH-1-80 | 80 | [4800.0, 120.0, 7.0, 0.1, 0.01] | 0 | 0 | [150.58, 250.0, 450.0, 1150.0, 2470.0] | 0 | 0
Siemens NH-2-1000 | Siemens NH-2-1000 | 1000 | [4800.0, 120.0, 7.0, 0.1, 0.004] | 0 | 0 | [1900.0, 3500.0, 8400.0, 24000.0, 52000.0] | 0 | 0
Siemens NH-2-200 | Siemens NH-2-200 | 200 | [4800.0, 120.0, 7.0, 0.1, 0.004] | 0 | 0 | [280.0, 650.0, 1200.0, 3000.0, 7000.0] | 0 | 0
Siemens NH-2-224 | Siemens NH-2-224 | 224 | [4800.0, 120.0, 7.0, 0.2, 0.04, 0.004] | 0 | 0 | [400.0, 750.0, 1453.0, 3025.0, 4315.0, 7600.0] | 0 | 0
Siemens NH-2-250 | Siemens NH-2-250 | 250 | [4800.0, 120.0, 7.0, 0.1, 0.004] | 0 | 0 | [450.0, 800.0, 1650.0, 4000.0, 8500.0] | 0 | 0
Siemens NH-2-315 | Siemens NH-2-315 | 315 | [4800.0, 120.0, 7.0, 0.1, 0.004] | 0 | 0 | [550.0, 920.0, 1900.0, 5000.0, 11000.0] | 0 | 0
Siemens NH-2-355 | Siemens NH-2-355 | 355 | [4800.0, 120.0, 6.0, 0.1, 0.004] | 0 | 0 | [650.0, 1116.27, 2350.0, 5840.0, 12790.0] | 0 | 0
Siemens NH-2-400 | Siemens NH-2-400 | 400 | [4800.0, 120.0, 7.0, 0.1, 0.004] | 0 | 0 | [720.0, 1350.0, 2800.0, 6500.0, 15000.0] | 0 | 0
Siemens NH-2-425 | Siemens NH-2-425 | 425 | [4800.0, 120.0, 7.0, 0.1, 0.004] | 0 | 0 | [850.0, 1500.0, 3050.0, 7500.0, 16500.0] | 0 | 0
Siemens NH-2-630 | Siemens NH-2-630 | 630 | [4800.0, 120.0, 7.0, 0.1, 0.004] | 0 | 0 | [1200.0, 2000.0, 4800.0, 12000.0, 26000.0] | 0 | 0

## dtypes
| element | column | dtype
0 | bus | name | object
1 | bus | vn_kv | float64
2 | bus | type | object
3 | bus | zone | object
4 | bus | in_service | bool
5 | load | name | object
6 | load | bus | uint32
7 | load | p_mw | float64
8 | load | q_mvar | float64
9 | load | const_z_percent | float64
10 | load | const_i_percent | float64
11 | load | sn_mva | float64
12 | load | scaling | float64
13 | load | in_service | bool
14 | load | type | object
15 | ext_grid | name | object
16 | ext_grid | bus | uint32
17 | ext_grid | vm_pu | float64
18 | ext_grid | va_degree | float64
19 | ext_grid | slack_weight | float64
20 | ext_grid | in_service | bool
21 | line | name | object
22 | line | std_type | object
23 | line | from_bus | uint32
24 | line | to_bus | uint32
25 | line | length_km | float64
26 | line | r_ohm_per_km | float64
27 | line | x_ohm_per_km | float64
28 | line | c_nf_per_km | float64
29 | line | g_us_per_km | float64
30 | line | max_i_ka | float64
31 | line | df | float64
32 | line | parallel | uint32
33 | line | type | object
34 | line | in_service | bool
35 | trafo | name | object
36 | trafo | std_type | object
37 | trafo | hv_bus | uint32
38 | trafo | lv_bus | uint32
39 | trafo | sn_mva | float64
40 | trafo | vn_hv_kv | float64
41 | trafo | vn_lv_kv | float64
42 | trafo | vk_percent | float64
43 | trafo | vkr_percent | float64
44 | trafo | pfe_kw | float64
45 | trafo | i0_percent | float64
46 | trafo | shift_degree | float64
47 | trafo | tap_side | object
48 | trafo | tap_neutral | int32
49 | trafo | tap_min | int32
50 | trafo | tap_max | int32
51 | trafo | tap_step_percent | float64
52 | trafo | tap_step_degree | float64
53 | trafo | tap_pos | int32
54 | trafo | tap_phase_shifter | bool
55 | trafo | parallel | uint32
56 | trafo | df | float64
57 | trafo | in_service | bool
58 | line_geodata | coords | object
59 | bus_geodata | x | float64
60 | bus_geodata | y | float64
61 | bus_geodata | coords | object

## parameters
| version | format_version | converged | OPF_converged | name | f_hz | sn_mva
0 | 2.14.6 | 2.14.0 | FALSE | FALSE |  | 50 | 1