## bus
| name | vn_kv | type | zone | in_service
0 | bus_LV_2828-9_1_3_node_18 | 0.4 | n |  | TRUE
1 | bus_LV_2828-9_1_3_node_105 | 0.4 | n |  | TRUE
2 | bus_LV_2828-9_1_3_node_74 | 0.4 | n |  | TRUE
3 | bus_LV_2828-9_1_3_node_37 | 0.4 | n |  | TRUE
4 | bus_LV_2828-9_1_3_node_38 | 0.4 | n |  | TRUE
5 | bus_LV_2828-9_1_3_node_36 | 0.4 | n |  | TRUE
6 | bus_LV_2828-9_1_3_node_40 | 0.4 | n |  | TRUE
7 | bus_LV_2828-9_1_3_node_39 | 0.4 | n |  | TRUE
8 | bus_LV_2828-9_1_3_node_28 | 0.4 | n |  | TRUE
9 | bus_LV_2828-9_1_3_node_29 | 0.4 | n |  | TRUE
10 | bus_LV_2828-9_1_3_node_30 | 0.4 | n |  | TRUE
11 | bus_LV_2828-9_1_3_node_31 | 0.4 | n |  | TRUE
12 | bus_LV_2828-9_1_3_node_32 | 0.4 | n |  | TRUE
13 | bus_LV_2828-9_1_3_node_33 | 0.4 | n |  | TRUE
14 | bus_LV_2828-9_1_3_node_34 | 0.4 | n |  | TRUE
15 | bus_LV_2828-9_1_3_node_35 | 0.4 | n |  | TRUE
16 | bus_LV_2828-9_1_3_node_43 | 0.4 | n |  | TRUE
17 | bus_LV_2828-9_1_3_node_44 | 0.4 | n |  | TRUE
18 | bus_LV_2828-9_1_3_node_41 | 0.4 | n |  | TRUE
19 | bus_LV_2828-9_1_3_node_42 | 0.4 | n |  | TRUE
20 | bus_LV_2828-9_1_3_node_46 | 0.4 | n |  | TRUE
21 | bus_LV_2828-9_1_3_node_48 | 0.4 | n |  | TRUE
22 | bus_LV_2828-9_1_3_node_45 | 0.4 | n |  | TRUE
23 | bus_LV_2828-9_1_3_node_47 | 0.4 | n |  | TRUE
24 | bus_LV_2828-9_1_3_node_50 | 0.4 | n |  | TRUE
25 | bus_LV_2828-9_1_3_node_49 | 0.4 | n |  | TRUE
26 | bus_LV_2828-9_1_3_node_86 | 0.4 | n |  | TRUE
27 | bus_LV_2828-9_1_3_node_85 | 0.4 | n |  | TRUE
28 | bus_LV_2828-9_1_3_node_51 | 0.4 | n |  | TRUE
29 | bus_LV_2828-9_1_3_node_52 | 0.4 | n |  | TRUE
30 | bus_LV_2828-9_1_3_node_92 | 0.4 | n |  | TRUE
31 | bus_LV_2828-9_1_3_node_91 | 0.4 | n |  | TRUE
32 | bus_LV_2828-9_1_3_node_90 | 0.4 | n |  | TRUE
33 | bus_LV_2828-9_1_3_node_93 | 0.4 | n |  | TRUE
34 | bus_LV_2828-9_1_3_node_53 | 0.4 | n |  | TRUE
35 | bus_LV_2828-9_1_3_node_54 | 0.4 | n |  | TRUE
36 | bus_LV_2828-9_1_3_node_55 | 0.4 | n |  | TRUE
37 | bus_LV_2828-9_1_3_node_56 | 0.4 | n |  | TRUE
38 | bus_LV_2828-9_1_3_node_57 | 0.4 | n |  | TRUE
39 | bus_LV_2828-9_1_3_node_59 | 0.4 | n |  | TRUE
40 | bus_LV_2828-9_1_3_node_66 | 0.4 | n |  | TRUE
41 | bus_LV_2828-9_1_3_node_94 | 0.4 | n |  | TRUE
42 | bus_LV_2828-9_1_3_node_58 | 0.4 | n |  | TRUE
43 | bus_LV_2828-9_1_3_node_107 | 0.4 | n |  | TRUE
44 | bus_LV_2828-9_1_3_node_60 | 0.4 | n |  | TRUE
45 | bus_LV_2828-9_1_3_node_68 | 0.4 | n |  | TRUE
46 | bus_LV_2828-9_1_3_node_64 | 0.4 | n |  | TRUE
47 | bus_LV_2828-9_1_3_node_108 | 0.4 | n |  | TRUE
48 | bus_LV_2828-9_1_3_node_61 | 0.4 | n |  | TRUE
49 | bus_LV_2828-9_1_3_node_62 | 0.4 | n |  | TRUE
50 | bus_LV_2828-9_1_3_node_63 | 0.4 | n |  | TRUE
51 | bus_LV_2828-9_1_3_node_65 | 0.4 | n |  | TRUE
52 | bus_LV_2828-9_1_3_node_67 | 0.4 | n |  | TRUE
53 | bus_LV_2828-9_1_3_node_70 | 0.4 | n |  | TRUE
54 | bus_LV_2828-9_1_3_node_102 | 0.4 | n |  | TRUE
55 | bus_LV_2828-9_1_3_node_69 | 0.4 | n |  | TRUE
56 | bus_LV_2828-9_1_3_node_104 | 0.4 | n |  | TRUE
57 | bus_LV_2828-9_1_3_node_83 | 0.4 | n |  | TRUE
58 | bus_LV_2828-9_1_3_node_111 | 0.4 | n |  | TRUE
59 | bus_LV_2828-9_1_3_node_103 | 0.4 | n |  | TRUE
60 | bus_LV_2828-9_1_3_node_84 | 0.4 | n |  | TRUE
61 | bus_LV_2828-9_1_3_node_82 | 0.4 | n |  | TRUE
62 | bus_LV_2828-9_1_3_node_110 | 0.4 | n |  | TRUE
63 | bus_LV_2828-9_1_3_node_71 | 0.4 | n |  | TRUE
64 | bus_LV_2828-9_1_3_node_72 | 0.4 | n |  | TRUE
65 | bus_LV_2828-9_1_3_node_73 | 0.4 | n |  | TRUE
66 | bus_LV_2828-9_1_3_node_75 | 0.4 | n |  | TRUE
67 | bus_LV_2828-9_1_3_node_76 | 0.4 | n |  | TRUE
68 | bus_LV_2828-9_1_3_node_77 | 0.4 | n |  | TRUE
69 | bus_LV_2828-9_1_3_node_78 | 0.4 | n |  | TRUE
70 | bus_LV_2828-9_1_3_node_79 | 0.4 | n |  | TRUE
71 | bus_LV_2828-9_1_3_node_80 | 0.4 | n |  | TRUE
72 | bus_LV_2828-9_1_3_node_81 | 0.4 | n |  | TRUE
73 | bus_LV_2828-9_1_3_node_87 | 0.4 | n |  | TRUE
74 | bus_LV_2828-9_1_3_node_88 | 0.4 | n |  | TRUE
75 | bus_LV_2828-9_1_3_node_89 | 0.4 | n |  | TRUE
76 | bus_LV_2828-9_1_3_node_95 | 0.4 | n |  | TRUE
77 | bus_LV_2828-9_1_3_node_96 | 0.4 | n |  | TRUE
78 | bus_LV_2828-9_1_3_node_97 | 0.4 | n |  | TRUE
79 | bus_LV_2828-9_1_3_node_98 | 0.4 | n |  | TRUE
80 | bus_LV_2828-9_1_3_node_99 | 0.4 | n |  | TRUE
81 | bus_LV_2828-9_1_3_node_100 | 0.4 | n |  | TRUE
82 | bus_LV_2828-9_1_3_node_101 | 0.4 | n |  | TRUE
83 | bus_LV_2828-9_1_3_node_106 | 0.4 | n |  | TRUE
84 | bus_LV_2828-9_1_3_node_112 | 0.4 | n |  | TRUE
85 | bus_LV_2828-9_1_3_node_113 | 0.4 | n |  | TRUE
86 | bus_LV_2828-9_1_3_node_109 | 0.4 | n |  | TRUE
87 | bus_LV_2828-9_1_3_node_114 | 0.4 | n |  | TRUE
88 | bus_LV_2828-9_1_3_node_116 | 0.4 | n |  | TRUE
89 | bus_LV_2828-9_1_3_node_115 | 0.4 | n |  | TRUE
90 | bus_MV_296_0_node_24 | 20 | n |  | TRUE

## load
| name | bus | p_mw | q_mvar | const_z_percent | const_i_percent | sn_mva | scaling | in_service | type
0 | LV_2828-9_1_3_load_18 | 0 | 0.017239 | 0.0043205 | 0 | 0 |  | 1 | TRUE | wye
1 | LV_2828-9_1_3_load_105 | 1 | 0.0033575 | 0.00084147 | 0 | 0 |  | 1 | TRUE | wye
2 | LV_2828-9_1_3_load_74 | 2 | 0.0021394 | 0.00053617 | 0 | 0 |  | 1 | TRUE | wye
3 | LV_2828-9_1_3_load_38 | 4 | 0.0018676 | 0.00046807 | 0 | 0 |  | 1 | TRUE | wye
4 | LV_2828-9_1_3_load_36 | 5 | 0.0011921 | 0.00029876 | 0 | 0 |  | 1 | TRUE | wye
5 | LV_2828-9_1_3_load_40 | 6 | 0.000994 | 0.00024912 | 0 | 0 |  | 1 | TRUE | wye
6 | LV_2828-9_1_3_load_39 | 7 | 0.00076802 | 0.00019248 | 0 | 0 |  | 1 | TRUE | wye
7 | LV_2828-9_1_3_load_28 | 8 | 0.0027988 | 0.00070145 | 0 | 0 |  | 1 | TRUE | wye
8 | LV_2828-9_1_3_load_29 | 9 | 0.0079825 | 0.0020006 | 0 | 0 |  | 1 | TRUE | wye
9 | LV_2828-9_1_3_load_30 | 10 | 0.0028325 | 0.0007099 | 0 | 0 |  | 1 | TRUE | wye
10 | LV_2828-9_1_3_load_31 | 11 | 0.002554 | 0.00064009 | 0 | 0 |  | 1 | TRUE | wye
11 | LV_2828-9_1_3_load_32 | 12 | 0.0022897 | 0.00057386 | 0 | 0 |  | 1 | TRUE | wye
12 | LV_2828-9_1_3_load_33 | 13 | 0.0025295 | 0.00063394 | 0 | 0 |  | 1 | TRUE | wye
13 | LV_2828-9_1_3_load_34 | 14 | 0.0021679 | 0.00054331 | 0 | 0 |  | 1 | TRUE | wye
14 | LV_2828-9_1_3_load_35 | 15 | 0.0016267 | 0.0004077 | 0 | 0 |  | 1 | TRUE | wye
15 | LV_2828-9_1_3_load_43 | 16 | 0.001472 | 0.00036893 | 0 | 0 |  | 1 | TRUE | wye
16 | LV_2828-9_1_3_load_44 | 17 | 0.0017293 | 0.00043341 | 0 | 0 |  | 1 | TRUE | wye
17 | LV_2828-9_1_3_load_41 | 18 | 0.0010452 | 0.00026196 | 0 | 0 |  | 1 | TRUE | wye
18 | LV_2828-9_1_3_load_42 | 19 | 0.0017265 | 0.00043269 | 0 | 0 |  | 1 | TRUE | wye
19 | LV_2828-9_1_3_load_46 | 20 | 0.0010869 | 0.00027241 | 0 | 0 |  | 1 | TRUE | wye
20 | LV_2828-9_1_3_load_45 | 22 | 0.0031245 | 0.00078308 | 0 | 0 |  | 1 | TRUE | wye
21 | LV_2828-9_1_3_load_47 | 23 | 0.0025921 | 0.00064965 | 0 | 0 |  | 1 | TRUE | wye
22 | LV_2828-9_1_3_load_50 | 24 | 0.0015938 | 0.00039946 | 0 | 0 |  | 1 | TRUE | wye
23 | LV_2828-9_1_3_load_85 | 27 | 0.0017456 | 0.00043749 | 0 | 0 |  | 1 | TRUE | wye
24 | LV_2828-9_1_3_load_51 | 28 | 0.00070395 | 0.00017643 | 0 | 0 |  | 1 | TRUE | wye
25 | LV_2828-9_1_3_load_52 | 29 | 0.0052747 | 0.001322 | 0 | 0 |  | 1 | TRUE | wye
26 | LV_2828-9_1_3_load_92 | 30 | 0.0032056 | 0.0008034 | 0 | 0 |  | 1 | TRUE | wye
27 | LV_2828-9_1_3_load_91 | 31 | 0.0008434 | 0.00021138 | 0 | 0 |  | 1 | TRUE | wye
28 | LV_2828-9_1_3_load_90 | 32 | 0.0011808 | 0.00029595 | 0 | 0 |  | 1 | TRUE | wye
29 | LV_2828-9_1_3_load_93 | 33 | 0.0072013 | 0.0018048 | 0 | 0 |  | 1 | TRUE | wye
30 | LV_2828-9_1_3_load_53 | 34 | 0.00067688 | 0.00016964 | 0 | 0 |  | 1 | TRUE | wye
31 | LV_2828-9_1_3_load_54 | 35 | 0.00080301 | 0.00020125 | 0 | 0 |  | 1 | TRUE | wye
32 | LV_2828-9_1_3_load_56 | 37 | 0.00087532 | 0.00021938 | 0 | 0 |  | 1 | TRUE | wye
33 | LV_2828-9_1_3_load_59 | 39 | 0.00067428 | 0.00016899 | 0 | 0 |  | 1 | TRUE | wye
34 | LV_2828-9_1_3_load_94 | 41 | 0.0072214 | 0.0018099 | 0 | 0 |  | 1 | TRUE | wye
35 | LV_2828-9_1_3_load_58 | 42 | 0.0004217 | 0.00010569 | 0 | 0 |  | 1 | TRUE | wye
36 | LV_2828-9_1_3_load_107 | 43 | 0.0013122 | 0.00032886 | 0 | 0 |  | 1 | TRUE | wye
37 | LV_2828-9_1_3_load_60 | 44 | 0.0013297 | 0.00033325 | 0 | 0 |  | 1 | TRUE | wye
38 | LV_2828-9_1_3_load_68 | 45 | 0.0030141 | 0.0007554 | 0 | 0 |  | 1 | TRUE | wye
39 | LV_2828-9_1_3_load_64 | 46 | 0.0013362 | 0.00033489 | 0 | 0 |  | 1 | TRUE | wye
40 | LV_2828-9_1_3_load_61 | 48 | 0.0035023 | 0.00087775 | 0 | 0 |  | 1 | TRUE | wye
41 | LV_2828-9_1_3_load_62 | 49 | 0.0012993 | 0.00032564 | 0 | 0 |  | 1 | TRUE | wye
42 | LV_2828-9_1_3_load_63 | 50 | 0.0013295 | 0.00033321 | 0 | 0 |  | 1 | TRUE | wye
43 | LV_2828-9_1_3_load_65 | 51 | 0.0013773 | 0.00034518 | 0 | 0 |  | 1 | TRUE | wye
44 | LV_2828-9_1_3_load_69 | 55 | 0.0022726 | 0.00056956 | 0 | 0 |  | 1 | TRUE | wye
45 | LV_2828-9_1_3_load_104 | 56 | 0.0013181 | 0.00033035 | 0 | 0 |  | 1 | TRUE | wye
46 | LV_2828-9_1_3_load_111 | 58 | 0.0022068 | 0.00055307 | 0 | 0 |  | 1 | TRUE | wye
47 | LV_2828-9_1_3_load_103 | 59 | 0.0023646 | 0.00059263 | 0 | 0 |  | 1 | TRUE | wye
48 | LV_2828-9_1_3_load_84 | 60 | 0.00043462 | 0.00010893 | 0 | 0 |  | 1 | TRUE | wye
49 | LV_2828-9_1_3_load_82 | 61 | 0.00073851 | 0.00018509 | 0 | 0 |  | 1 | TRUE | wye
50 | LV_2828-9_1_3_load_110 | 62 | 0.0026888 | 0.00067387 | 0 | 0 |  | 1 | TRUE | wye
51 | LV_2828-9_1_3_load_71 | 63 | 0.0020148 | 0.00050496 | 0 | 0 |  | 1 | TRUE | wye
52 | LV_2828-9_1_3_load_72 | 64 | 0.0018644 | 0.00046727 | 0 | 0 |  | 1 | TRUE | wye
53 | LV_2828-9_1_3_load_73 | 65 | 0.0016943 | 0.00042463 | 0 | 0 |  | 1 | TRUE | wye
54 | LV_2828-9_1_3_load_75 | 66 | 0.0025036 | 0.00062746 | 0 | 0 |  | 1 | TRUE | wye
55 | LV_2828-9_1_3_load_76 | 67 | 0.0026848 | 0.00067286 | 0 | 0 |  | 1 | TRUE | wye
56 | LV_2828-9_1_3_load_77 | 68 | 0.0027643 | 0.00069279 | 0 | 0 |  | 1 | TRUE | wye
57 | LV_2828-9_1_3_load_78 | 69 | 0.0022103 | 0.00055396 | 0 | 0 |  | 1 | TRUE | wye
58 | LV_2828-9_1_3_load_79 | 70 | 0.0014705 | 0.00036855 | 0 | 0 |  | 1 | TRUE | wye
59 | LV_2828-9_1_3_load_80 | 71 | 0.00079281 | 0.0001987 | 0 | 0 |  | 1 | TRUE | wye
60 | LV_2828-9_1_3_load_81 | 72 | 0.0015229 | 0.00038166 | 0 | 0 |  | 1 | TRUE | wye
61 | LV_2828-9_1_3_load_87 | 73 | 0.0011283 | 0.00028278 | 0 | 0 |  | 1 | TRUE | wye
62 | LV_2828-9_1_3_load_88 | 74 | 0.00094712 | 0.00023737 | 0 | 0 |  | 1 | TRUE | wye
63 | LV_2828-9_1_3_load_89 | 75 | 0.0011928 | 0.00029895 | 0 | 0 |  | 1 | TRUE | wye
64 | LV_2828-9_1_3_load_95 | 76 | 0.0051176 | 0.0012826 | 0 | 0 |  | 1 | TRUE | wye
65 | LV_2828-9_1_3_load_96 | 77 | 0.0049302 | 0.0012356 | 0 | 0 |  | 1 | TRUE | wye
66 | LV_2828-9_1_3_load_97 | 78 | 0.0022671 | 0.00056818 | 0 | 0 |  | 1 | TRUE | wye
67 | LV_2828-9_1_3_load_98 | 79 | 0.01739 | 0.0043583 | 0 | 0 |  | 1 | TRUE | wye
68 | LV_2828-9_1_3_load_99 | 80 | 0.0071599 | 0.0017944 | 0 | 0 |  | 1 | TRUE | wye
69 | LV_2828-9_1_3_load_100 | 81 | 0.0023502 | 0.00058901 | 0 | 0 |  | 1 | TRUE | wye
70 | LV_2828-9_1_3_load_101 | 82 | 0.0013204 | 0.00033093 | 0 | 0 |  | 1 | TRUE | wye
71 | LV_2828-9_1_3_load_106 | 83 | 0.0014126 | 0.00035404 | 0 | 0 |  | 1 | TRUE | wye
72 | LV_2828-9_1_3_load_112 | 84 | 0.0013907 | 0.00034854 | 0 | 0 |  | 1 | TRUE | wye
73 | LV_2828-9_1_3_load_113 | 85 | 0.0021288 | 0.00053354 | 0 | 0 |  | 1 | TRUE | wye
74 | LV_2828-9_1_3_load_109 | 86 | 0.00040421 | 0.0001013 | 0 | 0 |  | 1 | TRUE | wye
75 | LV_2828-9_1_3_load_114 | 87 | 0.0009357 | 0.00023451 | 0 | 0 |  | 1 | TRUE | wye
76 | LV_2828-9_1_3_load_116 | 88 | 0.001337 | 0.00033509 | 0 | 0 |  | 1 | TRUE | wye
77 | LV_2828-9_1_3_load_115 | 89 | 0.00089822 | 0.00022512 | 0 | 0 |  | 1 | TRUE | wye

## ext_grid
| name | bus | vm_pu | va_degree | slack_weight | in_service
0 |  | 59 | 1 | 0 | 1 | TRUE

## line
| name | std_type | from_bus | to_bus | length_km | r_ohm_per_km | x_ohm_per_km | c_nf_per_km | g_us_per_km | max_i_ka | df | parallel | type | in_service
0 | LV_2828-9_1_3_line_0 |  | 0 | 1 | 0.035547 | 0.125 | 0.08 | 261 | 0 | 0.364 | 1 | 1 | cs | TRUE
1 | LV_2828-9_1_3_line_1 |  | 1 | 2 | 0.025123 | 0.125 | 0.08 | 261 | 0 | 0.364 | 1 | 1 | cs | TRUE
2 | LV_2828-9_1_3_line_2 |  | 2 | 64 | 0.023495 | 0.125 | 0.08 | 261 | 0 | 0.364 | 1 | 1 | cs | TRUE
3 | LV_2828-9_1_3_line_3 |  | 3 | 4 | 0.020745 | 0.125 | 0.08 | 261 | 0 | 0.364 | 1 | 1 | cs | TRUE
4 | LV_2828-9_1_3_line_4 |  | 3 | 5 | 0.013133 | 0.125 | 0.08 | 261 | 0 | 0.364 | 1 | 1 | cs | TRUE
5 | LV_2828-9_1_3_line_5 |  | 4 | 16 | 2.3586e-05 | 0.125 | 0.08 | 261 | 0 | 0.364 | 1 | 1 | cs | TRUE
6 | LV_2828-9_1_3_line_6 |  | 5 | 15 | 0.00020085 | 0.125 | 0.08 | 261 | 0 | 0.364 | 1 | 1 | cs | TRUE
7 | LV_2828-9_1_3_line_7 |  | 6 | 7 | 0.025262 | 0.125 | 0.08 | 261 | 0 | 0.364 | 1 | 1 | cs | TRUE
8 | LV_2828-9_1_3_line_8 |  | 7 | 18 | 0.0025808 | 0.125 | 0.08 | 261 | 0 | 0.364 | 1 | 1 | cs | TRUE
9 | LV_2828-9_1_3_line_9 |  | 8 | 9 | 0.0017787 | 0.125 | 0.08 | 261 | 0 | 0.364 | 1 | 1 | cs | TRUE
10 | LV_2828-9_1_3_line_10 |  | 9 | 10 | 0.0197 | 0.125 | 0.08 | 261 | 0 | 0.364 | 1 | 1 | cs | TRUE
11 | LV_2828-9_1_3_line_11 |  | 10 | 11 | 0.0074127 | 0.125 | 0.08 | 261 | 0 | 0.364 | 1 | 1 | cs | TRUE
12 | LV_2828-9_1_3_line_12 |  | 11 | 12 | 0.013815 | 0.125 | 0.08 | 261 | 0 | 0.364 | 1 | 1 | cs | TRUE
13 | LV_2828-9_1_3_line_13 |  | 12 | 13 | 0.01903 | 0.125 | 0.08 | 261 | 0 | 0.364 | 1 | 1 | cs | TRUE
14 | LV_2828-9_1_3_line_14 |  | 13 | 14 | 0.00869 | 0.125 | 0.08 | 261 | 0 | 0.364 | 1 | 1 | cs | TRUE
15 | LV_2828-9_1_3_line_15 |  | 14 | 15 | 0.020262 | 0.125 | 0.08 | 261 | 0 | 0.364 | 1 | 1 | cs | TRUE
16 | LV_2828-9_1_3_line_16 |  | 16 | 17 | 0.036494 | 0.125 | 0.08 | 261 | 0 | 0.364 | 1 | 1 | cs | TRUE
17 | LV_2828-9_1_3_line_17 |  | 17 | 22 | 0.0016858 | 0.125 | 0.08 | 261 | 0 | 0.364 | 1 | 1 | cs | TRUE
18 | LV_2828-9_1_3_line_18 |  | 18 | 19 | 0.030644 | 0.125 | 0.08 | 261 | 0 | 0.364 | 1 | 1 | cs | TRUE
19 | LV_2828-9_1_3_line_19 |  | 19 | 20 | 0.023131 | 0.125 | 0.08 | 261 | 0 | 0.364 | 1 | 1 | cs | TRUE
20 | LV_2828-9_1_3_line_20 |  | 20 | 21 | 0.051844 | 0.125 | 0.08 | 261 | 0 | 0.364 | 1 | 1 | cs | TRUE
21 | LV_2828-9_1_3_line_21 |  | 21 | 25 | 0.051288 | 0.125 | 0.08 | 261 | 0 | 0.364 | 1 | 1 | cs | TRUE
22 | LV_2828-9_1_3_line_22 |  | 22 | 23 | 0.032828 | 0.125 | 0.08 | 261 | 0 | 0.364 | 1 | 1 | cs | TRUE
23 | LV_2828-9_1_3_line_23 |  | 23 | 24 | 0.0021482 | 0.125 | 0.08 | 261 | 0 | 0.364 | 1 | 1 | cs | TRUE
24 | LV_2828-9_1_3_line_24 |  | 24 | 25 | 0.050013 | 0.125 | 0.08 | 261 | 0 | 0.364 | 1 | 1 | cs | TRUE
25 | LV_2828-9_1_3_line_25 |  | 25 | 26 | 0.015689 | 0.125 | 0.08 | 261 | 0 | 0.364 | 1 | 1 | cs | TRUE
26 | LV_2828-9_1_3_line_26 |  | 26 | 27 | 0.046806 | 0.125 | 0.08 | 261 | 0 | 0.364 | 1 | 1 | cs | TRUE
27 | LV_2828-9_1_3_line_27 |  | 27 | 60 | 0.012252 | 0.125 | 0.08 | 261 | 0 | 0.364 | 1 | 1 | cs | TRUE
28 | LV_2828-9_1_3_line_28 |  | 28 | 29 | 0.037792 | 0.125 | 0.08 | 261 | 0 | 0.364 | 1 | 1 | cs | TRUE
29 | LV_2828-9_1_3_line_29 |  | 29 | 30 | 0.10614 | 0.125 | 0.08 | 261 | 0 | 0.364 | 1 | 1 | cs | TRUE
30 | LV_2828-9_1_3_line_30 |  | 30 | 33 | 0.016258 | 0.125 | 0.08 | 261 | 0 | 0.364 | 1 | 1 | cs | TRUE
31 | LV_2828-9_1_3_line_31 |  | 30 | 31 | 0.014425 | 0.125 | 0.08 | 261 | 0 | 0.364 | 1 | 1 | cs | TRUE
32 | LV_2828-9_1_3_line_32 |  | 31 | 32 | 0.017603 | 0.125 | 0.08 | 261 | 0 | 0.364 | 1 | 1 | cs | TRUE
33 | LV_2828-9_1_3_line_33 |  | 32 | 75 | 0.019184 | 0.125 | 0.08 | 261 | 0 | 0.364 | 1 | 1 | cs | TRUE
34 | LV_2828-9_1_3_line_34 |  | 33 | 41 | 0.028167 | 0.125 | 0.08 | 261 | 0 | 0.364 | 1 | 1 | cs | TRUE
35 | LV_2828-9_1_3_line_35 |  | 34 | 35 | 0.015755 | 0.125 | 0.08 | 261 | 0 | 0.364 | 1 | 1 | cs | TRUE
36 | LV_2828-9_1_3_line_36 |  | 34 | 36 | 0.0043274 | 0.125 | 0.08 | 261 | 0 | 0.364 | 1 | 1 | cs | TRUE
37 | LV_2828-9_1_3_line_37 |  | 35 | 37 | 0.019787 | 0.125 | 0.08 | 261 | 0 | 0.364 | 1 | 1 | cs | TRUE
38 | LV_2828-9_1_3_line_38 |  | 36 | 38 | 0.020808 | 0.125 | 0.08 | 261 | 0 | 0.364 | 1 | 1 | cs | TRUE
39 | LV_2828-9_1_3_line_39 |  | 37 | 39 | 0.015168 | 0.125 | 0.08 | 261 | 0 | 0.364 | 1 | 1 | cs | TRUE
40 | LV_2828-9_1_3_line_40 |  | 38 | 40 | 0.016789 | 0.125 | 0.08 | 261 | 0 | 0.364 | 1 | 1 | cs | TRUE
41 | LV_2828-9_1_3_line_41 |  | 38 | 41 | 0.055401 | 0.125 | 0.08 | 261 | 0 | 0.364 | 1 | 1 | cs | TRUE
42 | LV_2828-9_1_3_line_42 |  | 39 | 44 | 0.0060087 | 0.125 | 0.08 | 261 | 0 | 0.364 | 1 | 1 | cs | TRUE
43 | LV_2828-9_1_3_line_43 |  | 40 | 45 | 0.0095702 | 0.125 | 0.08 | 261 | 0 | 0.364 | 1 | 2 | cs | TRUE
44 | LV_2828-9_1_3_line_44 |  | 40 | 46 | 0.032172 | 0.125 | 0.08 | 261 | 0 | 0.364 | 1 | 1 | cs | TRUE
45 | LV_2828-9_1_3_line_45 |  | 42 | 43 | 0.0021029 | 0.125 | 0.08 | 261 | 0 | 0.364 | 1 | 1 | cs | TRUE
46 | LV_2828-9_1_3_line_46 |  | 43 | 47 | 0.018095 | 0.125 | 0.08 | 261 | 0 | 0.364 | 1 | 1 | cs | TRUE
47 | LV_2828-9_1_3_line_47 |  | 44 | 48 | 0.010176 | 0.125 | 0.08 | 261 | 0 | 0.364 | 1 | 1 | cs | TRUE
48 | LV_2828-9_1_3_line_48 |  | 45 | 54 | 0.030419 | 0.125 | 0.08 | 261 | 0 | 0.364 | 1 | 2 | cs | TRUE
49 | LV_2828-9_1_3_line_49 |  | 46 | 49 | 0.0046911 | 0.125 | 0.08 | 261 | 0 | 0.364 | 1 | 1 | cs | TRUE
50 | LV_2828-9_1_3_line_50 |  | 47 | 84 | 0.025111 | 0.125 | 0.08 | 261 | 0 | 0.364 | 1 | 1 | cs | TRUE
51 | LV_2828-9_1_3_line_51 |  | 47 | 85 | 0.016579 | 0.125 | 0.08 | 261 | 0 | 0.364 | 1 | 1 | cs | TRUE
52 | LV_2828-9_1_3_line_52 |  | 47 | 86 | 0.012658 | 0.125 | 0.08 | 261 | 0 | 0.364 | 1 | 1 | cs | TRUE
53 | LV_2828-9_1_3_line_53 |  | 49 | 50 | 0.024589 | 0.125 | 0.08 | 261 | 0 | 0.364 | 1 | 1 | cs | TRUE
54 | LV_2828-9_1_3_line_54 |  | 50 | 51 | 0.018469 | 0.125 | 0.08 | 261 | 0 | 0.364 | 1 | 1 | cs | TRUE
55 | LV_2828-9_1_3_line_55 |  | 51 | 52 | 0.018494 | 0.125 | 0.08 | 261 | 0 | 0.364 | 1 | 1 | cs | TRUE
56 | LV_2828-9_1_3_line_56 |  | 52 | 53 | 0.024286 | 0.125 | 0.08 | 261 | 0 | 0.364 | 1 | 1 | cs | TRUE
57 | LV_2828-9_1_3_line_57 |  | 53 | 57 | 0.020536 | 0.125 | 0.08 | 261 | 0 | 0.364 | 1 | 1 | cs | TRUE
58 | LV_2828-9_1_3_line_58 |  | 53 | 58 | 0.021198 | 0.125 | 0.08 | 261 | 0 | 0.364 | 1 | 1 | cs | TRUE
59 | LV_2828-9_1_3_line_59 |  | 54 | 59 | 0.012641 | 0.125 | 0.08 | 261 | 0 | 0.364 | 1 | 2 | cs | TRUE
60 | LV_2828-9_1_3_line_60 |  | 54 | 56 | 0.0031102 | 0.125 | 0.08 | 261 | 0 | 0.364 | 1 | 1 | cs | TRUE
61 | LV_2828-9_1_3_line_61 |  | 55 | 56 | 0.022336 | 0.125 | 0.08 | 261 | 0 | 0.364 | 1 | 1 | cs | TRUE
62 | LV_2828-9_1_3_line_62 |  | 57 | 60 | 0.018953 | 0.125 | 0.08 | 261 | 0 | 0.364 | 1 | 1 | cs | TRUE
63 | LV_2828-9_1_3_line_63 |  | 57 | 61 | 0.020771 | 0.125 | 0.08 | 261 | 0 | 0.364 | 1 | 1 | cs | TRUE
64 | LV_2828-9_1_3_line_64 |  | 58 | 62 | 0.0044933 | 0.125 | 0.08 | 261 | 0 | 0.364 | 1 | 1 | cs | TRUE
65 | LV_2828-9_1_3_line_65 |  | 59 | 83 | 0.035045 | 0.125 | 0.08 | 261 | 0 | 0.364 | 1 | 1 | cs | TRUE
66 | LV_2828-9_1_3_line_66 |  | 61 | 72 | 0.022294 | 0.125 | 0.08 | 261 | 0 | 0.364 | 1 | 1 | cs | TRUE
67 | LV_2828-9_1_3_line_67 |  | 62 | 86 | 0.020302 | 0.125 | 0.08 | 261 | 0 | 0.364 | 1 | 1 | cs | TRUE
68 | LV_2828-9_1_3_line_68 |  | 63 | 64 | 0.020649 | 0.125 | 0.08 | 261 | 0 | 0.364 | 1 | 1 | cs | TRUE
69 | LV_2828-9_1_3_line_69 |  | 63 | 65 | 0.0099395 | 0.125 | 0.08 | 261 | 0 | 0.364 | 1 | 1 | cs | TRUE
70 | LV_2828-9_1_3_line_70 |  | 65 | 66 | 0.0070744 | 0.125 | 0.08 | 261 | 0 | 0.364 | 1 | 1 | cs | TRUE
71 | LV_2828-9_1_3_line_71 |  | 66 | 67 | 0.028832 | 0.125 | 0.08 | 261 | 0 | 0.364 | 1 | 1 | cs | TRUE
72 | LV_2828-9_1_3_line_72 |  | 67 | 68 | 0.00058005 | 0.125 | 0.08 | 261 | 0 | 0.364 | 1 | 1 | cs | TRUE
73 | LV_2828-9_1_3_line_73 |  | 68 | 69 | 0.02884 | 0.125 | 0.08 | 261 | 0 | 0.364 | 1 | 1 | cs | TRUE
74 | LV_2828-9_1_3_line_74 |  | 69 | 70 | 0.0015754 | 0.125 | 0.08 | 261 | 0 | 0.364 | 1 | 1 | cs | TRUE
75 | LV_2828-9_1_3_line_75 |  | 70 | 71 | 0.017124 | 0.125 | 0.08 | 261 | 0 | 0.364 | 1 | 1 | cs | TRUE
76 | LV_2828-9_1_3_line_76 |  | 71 | 72 | 0.0074641 | 0.125 | 0.08 | 261 | 0 | 0.364 | 1 | 1 | cs | TRUE
77 | LV_2828-9_1_3_line_77 |  | 73 | 74 | 0.013716 | 0.125 | 0.08 | 261 | 0 | 0.364 | 1 | 1 | cs | TRUE
78 | LV_2828-9_1_3_line_78 |  | 74 | 75 | 0.01074 | 0.125 | 0.08 | 261 | 0 | 0.364 | 1 | 1 | cs | TRUE
79 | LV_2828-9_1_3_line_79 |  | 76 | 77 | 0.0021024 | 0.125 | 0.08 | 261 | 0 | 0.364 | 1 | 1 | cs | TRUE
80 | LV_2828-9_1_3_line_80 |  | 76 | 78 | 0.019366 | 0.125 | 0.08 | 261 | 0 | 0.364 | 1 | 1 | cs | TRUE
81 | LV_2828-9_1_3_line_81 |  | 77 | 79 | 0.039002 | 0.125 | 0.08 | 261 | 0 | 0.364 | 1 | 1 | cs | TRUE
82 | LV_2828-9_1_3_line_82 |  | 78 | 80 | 0.0091013 | 0.125 | 0.08 | 261 | 0 | 0.364 | 1 | 1 | cs | TRUE
83 | LV_2828-9_1_3_line_83 |  | 80 | 81 | 0.013001 | 0.125 | 0.08 | 261 | 0 | 0.364 | 1 | 1 | cs | TRUE
84 | LV_2828-9_1_3_line_84 |  | 81 | 82 | 0.025232 | 0.125 | 0.08 | 261 | 0 | 0.364 | 1 | 1 | cs | TRUE
85 | LV_2828-9_1_3_line_85 |  | 82 | 83 | 0.00098971 | 0.125 | 0.08 | 261 | 0 | 0.364 | 1 | 1 | cs | TRUE
86 | LV_2828-9_1_3_line_86 |  | 84 | 87 | 0.0030282 | 0.125 | 0.08 | 261 | 0 | 0.364 | 1 | 1 | cs | TRUE
87 | LV_2828-9_1_3_line_87 |  | 85 | 88 | 0.02333 | 0.125 | 0.08 | 261 | 0 | 0.364 | 1 | 1 | cs | TRUE
88 | LV_2828-9_1_3_line_88 |  | 87 | 89 | 0.018562 | 0.125 | 0.08 | 261 | 0 | 0.364 | 1 | 1 | cs | TRUE

## trafo
| name | std_type | hv_bus | lv_bus | sn_mva | vn_hv_kv | vn_lv_kv | vk_percent | vkr_percent | pfe_kw | i0_percent | shift_degree | tap_side | tap_neutral | tap_min | tap_max | tap_step_percent | tap_step_degree | tap_pos | tap_phase_shifter | parallel | df | in_service
0 | LV_2828-9_1_3_trafo_103 | 0.63 MVA 20/0.4 kV | 90 | 59 | 0.63 | 20 | 0.4 | 6 | 1.206 | 1.65 | 0.2619 | 150 | hv | 0 | -2 | 2 | 2.5 | 0 | 0 | FALSE | 1 | 1 | TRUE

## line_geodata
| x0 | y0 | x1 | y1 | x2 | y2 | x3 | y3 | x4 | y4
0 | 2624041.2793 | 1257672.8859 | 2624030.8238 | 1257668.1878 | 2624022.7728 | 1257666.1094 | 2624017.5497 | 1257667.6003 | 2624011.4357 | 1257675.9363
1 | 2623996.5774 | 1257696.1942 | 2624011.4357 | 1257675.9363
2 | 2623996.5774 | 1257696.1942 | 2623988.0672 | 1257707.7971 | 2623982.1795 | 1257714.743
3 | 2623963.764 | 1257809.6567 | 2623947.395 | 1257822.4013
4 | 2623963.764 | 1257809.6567 | 2623970.635 | 1257803.3357 | 2623973.4119 | 1257800.746
5 | 2623947.3764 | 1257822.4158 | 2623947.395 | 1257822.4013
6 | 2623973.4119 | 1257800.746 | 2623973.5588 | 1257800.6091
7 | 2623963.4858 | 1257874.8067 | 2623984.1452 | 1257860.2689
8 | 2623963.4858 | 1257874.8067 | 2623961.3752 | 1257876.292
9 | 2624035.8063 | 1257737.1991 | 2624036.8342 | 1257735.7475
10 | 2624035.8063 | 1257737.1991 | 2624035.8063 | 1257737.1991 | 2624022.605 | 1257751.8221
11 | 2624017.5706 | 1257757.2618 | 2624019.5545 | 1257755.201 | 2624022.605 | 1257751.8221
12 | 2624017.5706 | 1257757.2618 | 2624007.9891 | 1257767.2143
13 | 2623994.7321 | 1257780.8634 | 2623995.8728 | 1257779.7996 | 2624007.9891 | 1257767.2143
14 | 2623994.7321 | 1257780.8634 | 2623988.3768 | 1257786.7902
15 | 2623988.3768 | 1257786.7902 | 2623973.5588 | 1257800.6091
16 | 2623947.3764 | 1257822.4158 | 2623939.6691 | 1257828.4165 | 2623918.0026 | 1257844.0634
17 | 2623918.0026 | 1257844.0634 | 2623916.636 | 1257845.0503
18 | 2623961.3752 | 1257876.292 | 2623936.3145 | 1257893.927
19 | 2623936.3145 | 1257893.927 | 2623917.3978 | 1257907.2385
20 | 2623874.9995 | 1257937.0739 | 2623917.3978 | 1257907.2385
21 | 2623847.3099 | 1257893.8666 | 2623850.4763 | 1257899.472 | 2623874.9995 | 1257937.0739
22 | 2623890.0452 | 1257864.302 | 2623905.9244 | 1257852.7858 | 2623916.636 | 1257845.0503
23 | 2623890.0452 | 1257864.302 | 2623888.3062 | 1257865.5632
24 | 2623847.3099 | 1257893.8666 | 2623853.2828 | 1257891.4668 | 2623873.4767 | 1257877.1717 | 2623886.4548 | 1257866.9059 | 2623888.3062 | 1257865.5632
25 | 2623847.3099 | 1257893.8666 | 2623841.2309 | 1257894.5315 | 2623831.7613 | 1257892.8368
26 | 2623831.7613 | 1257892.8368 | 2623835.9632 | 1257875.2862 | 2623845.3793 | 1257848.112
27 | 2623849.3909 | 1257836.535 | 2623845.3793 | 1257848.112
28 | 2623838.0601 | 1257527.6953 | 2623822.2133 | 1257542.9174 | 2623831.6058 | 1257555.6452
29 | 2623914.0776 | 1257622.4585 | 2623831.6058 | 1257555.6452
30 | 2623914.0776 | 1257622.4585 | 2623903.5367 | 1257634.8361
31 | 2623923.7028 | 1257611.7353 | 2623921.1888 | 1257614.1082 | 2623914.0776 | 1257622.4585
32 | 2623936.5043 | 1257599.6525 | 2623923.7028 | 1257611.7353
33 | 2623950.4555 | 1257586.4846 | 2623936.5043 | 1257599.6525
34 | 2623903.5367 | 1257634.8361 | 2623885.2744 | 1257656.2806
35 | 2623831.2857 | 1257708.3779 | 2623816.811 | 1257714.5983
36 | 2623835.2614 | 1257706.6694 | 2623831.2857 | 1257708.3779
37 | 2623816.811 | 1257714.5983 | 2623803.6557 | 1257720.2517 | 2623798.4837 | 1257722.0274
38 | 2623855.3235 | 1257700.935 | 2623835.2614 | 1257706.6694
39 | 2623784.1376 | 1257726.9531 | 2623798.4837 | 1257722.0274
40 | 2623855.3235 | 1257700.935 | 2623871.6824 | 1257704.9146
41 | 2623855.3235 | 1257700.935 | 2623856.1723 | 1257690.4536 | 2623885.2744 | 1257656.2806
42 | 2623784.1376 | 1257726.9531 | 2623778.4546 | 1257728.9044
43 | 2623871.6824 | 1257704.9146 | 2623875.5236 | 1257705.8529 | 2623880.9294 | 1257707.3753
44 | 2623871.6824 | 1257704.9146 | 2623867.4672 | 1257721.9759 | 2623862.8015 | 1257725.4817 | 2623858.9254 | 1257733.3389
45 | 2623813.4808 | 1257764.3619 | 2623812.6655 | 1257766.3004
46 | 2623805.6505 | 1257782.9799 | 2623812.6655 | 1257766.3004
47 | 2623768.8299 | 1257732.209 | 2623778.4546 | 1257728.9044
48 | 2623910.2094 | 1257715.6214 | 2623880.9294 | 1257707.3753
49 | 2623856.8499 | 1257737.546 | 2623858.9254 | 1257733.3389
50 | 2623805.6505 | 1257782.9799 | 2623798.5653 | 1257780.7166 | 2623792.0894 | 1257780.6906 | 2623781.7534 | 1257784.9977
51 | 2623805.6505 | 1257782.9799 | 2623800.9537 | 1257798.8801
52 | 2623805.6505 | 1257782.9799 | 2623817.6531 | 1257787.0001
53 | 2623856.8499 | 1257737.546 | 2623845.9712 | 1257759.598
54 | 2623845.9712 | 1257759.598 | 2623842.9247 | 1257765.7735 | 2623853.7288 | 1257769.949
55 | 2623870.9791 | 1257776.6158 | 2623853.7288 | 1257769.949
56 | 2623861.985 | 1257799.106 | 2623866.4274 | 1257785.5146 | 2623870.9791 | 1257776.6158
57 | 2623855.5963 | 1257818.6268 | 2623861.985 | 1257799.106
58 | 2623861.985 | 1257799.106 | 2623846.7243 | 1257795.7979 | 2623841.3636 | 1257794.2386
59 | 2623910.2094 | 1257715.6214 | 2623917.7883 | 1257705.5048
60 | 2623910.2094 | 1257715.6214 | 2623908.345 | 1257718.1109
61 | 2623908.345 | 1257718.1109 | 2623894.9559 | 1257735.9894
62 | 2623855.5963 | 1257818.6268 | 2623849.3909 | 1257836.535
63 | 2623855.5963 | 1257818.6268 | 2623874.1221 | 1257809.2331
64 | 2623837.0492 | 1257792.9836 | 2623841.3636 | 1257794.2386
65 | 2623938.8287 | 1257677.4793 | 2623924.111 | 1257697.0649 | 2623917.7883 | 1257705.5048
66 | 2623893.1046 | 1257797.7024 | 2623885.27 | 1257803.5805 | 2623874.1221 | 1257809.2331
67 | 2623817.6531 | 1257787.0001 | 2623825.4063 | 1257789.597 | 2623837.0492 | 1257792.9836
68 | 2623968.8277 | 1257730.4942 | 2623982.1795 | 1257714.743
69 | 2623968.8277 | 1257730.4942 | 2623965.9475 | 1257733.892 | 2623962.0468 | 1257737.7484
70 | 2623957.016 | 1257742.7221 | 2623962.0468 | 1257737.7484
71 | 2623957.016 | 1257742.7221 | 2623939.9621 | 1257759.5823 | 2623936.274 | 1257762.7326
72 | 2623936.274 | 1257762.7326 | 2623935.8329 | 1257763.1094
73 | 2623935.8329 | 1257763.1094 | 2623913.9042 | 1257781.8404
74 | 2623912.7063 | 1257782.8637 | 2623913.9042 | 1257781.8404
75 | 2623912.7063 | 1257782.8637 | 2623911.4341 | 1257783.9504 | 2623899.0751 | 1257793.2229
76 | 2623893.1046 | 1257797.7024 | 2623899.0751 | 1257793.2229
77 | 2623965.0696 | 1257567.1199 | 2623957.8884 | 1257578.8056
78 | 2623950.4555 | 1257586.4846 | 2623956.9178 | 1257580.3851 | 2623957.8884 | 1257578.8056
79 | 2623979.1211 | 1257623.0932 | 2623980.3327 | 1257621.3751
80 | 2623979.1211 | 1257623.0932 | 2623970.3333 | 1257635.5544 | 2623967.8594 | 1257638.8466
81 | 2624002.8103 | 1257589.5018 | 2623980.3327 | 1257621.3751
82 | 2623962.3918 | 1257646.1226 | 2623967.8594 | 1257638.8466
83 | 2623962.3918 | 1257646.1226 | 2623954.5813 | 1257656.5164
84 | 2623954.5813 | 1257656.5164 | 2623939.4232 | 1257676.6881
85 | 2623939.4232 | 1257676.6881 | 2623938.8287 | 1257677.4793
86 | 2623781.7534 | 1257784.9977 | 2623778.9582 | 1257786.1625
87 | 2623800.9537 | 1257798.8801 | 2623794.3443 | 1257821.2547
88 | 2623761.8245 | 1257793.3022 | 2623778.9582 | 1257786.1625

## bus_geodata
| x | y | coords
0 | 2624041.2793 | 1257672.8859
1 | 2624011.4357 | 1257675.9363
2 | 2623996.5774 | 1257696.1942
3 | 2623963.764 | 1257809.6567
4 | 2623947.395 | 1257822.4013
5 | 2623973.4119 | 1257800.746
6 | 2623984.1452 | 1257860.2689
7 | 2623963.4858 | 1257874.8067
8 | 2624036.8342 | 1257735.7475
9 | 2624035.8063 | 1257737.1991
10 | 2624022.605 | 1257751.8221
11 | 2624017.5706 | 1257757.2618
12 | 2624007.9891 | 1257767.2143
13 | 2623994.7321 | 1257780.8634
14 | 2623988.3768 | 1257786.7902
15 | 2623973.5588 | 1257800.6091
16 | 2623947.3764 | 1257822.4158
17 | 2623918.0026 | 1257844.0634
18 | 2623961.3752 | 1257876.292
19 | 2623936.3145 | 1257893.927
20 | 2623917.3978 | 1257907.2385
21 | 2623874.9995 | 1257937.0739
22 | 2623916.636 | 1257845.0503
23 | 2623890.0452 | 1257864.302
24 | 2623888.3062 | 1257865.5632
25 | 2623847.3099 | 1257893.8666
26 | 2623831.7613 | 1257892.8368
27 | 2623845.3793 | 1257848.112
28 | 2623838.0601 | 1257527.6953
29 | 2623831.6058 | 1257555.6452
30 | 2623914.0776 | 1257622.4585
31 | 2623923.7028 | 1257611.7353
32 | 2623936.5043 | 1257599.6525
33 | 2623903.5367 | 1257634.8361
34 | 2623831.2857 | 1257708.3779
35 | 2623816.811 | 1257714.5983
36 | 2623835.2614 | 1257706.6694
37 | 2623798.4837 | 1257722.0274
38 | 2623855.3235 | 1257700.935
39 | 2623784.1376 | 1257726.9531
40 | 2623871.6824 | 1257704.9146
41 | 2623885.2744 | 1257656.2806
42 | 2623813.4808 | 1257764.3619
43 | 2623812.6655 | 1257766.3004
44 | 2623778.4546 | 1257728.9044
45 | 2623880.9294 | 1257707.3753
46 | 2623858.9254 | 1257733.3389
47 | 2623805.6505 | 1257782.9799
48 | 2623768.8299 | 1257732.209
49 | 2623856.8499 | 1257737.546
50 | 2623845.9712 | 1257759.598
51 | 2623853.7288 | 1257769.949
52 | 2623870.9791 | 1257776.6158
53 | 2623861.985 | 1257799.106
54 | 2623910.2094 | 1257715.6214
55 | 2623894.9559 | 1257735.9894
56 | 2623908.345 | 1257718.1109
57 | 2623855.5963 | 1257818.6268
58 | 2623841.3636 | 1257794.2386
59 | 2623917.7883 | 1257705.5048
60 | 2623849.3909 | 1257836.535
61 | 2623874.1221 | 1257809.2331
62 | 2623837.0492 | 1257792.9836
63 | 2623968.8277 | 1257730.4942
64 | 2623982.1795 | 1257714.743
65 | 2623962.0468 | 1257737.7484
66 | 2623957.016 | 1257742.7221
67 | 2623936.274 | 1257762.7326
68 | 2623935.8329 | 1257763.1094
69 | 2623913.9042 | 1257781.8404
70 | 2623912.7063 | 1257782.8637
71 | 2623899.0751 | 1257793.2229
72 | 2623893.1046 | 1257797.7024
73 | 2623965.0696 | 1257567.1199
74 | 2623957.8884 | 1257578.8056
75 | 2623950.4555 | 1257586.4846
76 | 2623979.1211 | 1257623.0932
77 | 2623980.3327 | 1257621.3751
78 | 2623967.8594 | 1257638.8466
79 | 2624002.8103 | 1257589.5018
80 | 2623962.3918 | 1257646.1226
81 | 2623954.5813 | 1257656.5164
82 | 2623939.4232 | 1257676.6881
83 | 2623938.8287 | 1257677.4793
84 | 2623781.7534 | 1257784.9977
85 | 2623800.9537 | 1257798.8801
86 | 2623817.6531 | 1257787.0001
87 | 2623778.9582 | 1257786.1625
88 | 2623794.3443 | 1257821.2547
89 | 2623761.8245 | 1257793.3022
90 | 2623910.2094 | 1257715.6214

## line_std_types
| c_nf_per_km | r_ohm_per_km | x_ohm_per_km | max_i_ka | type | q_mm2 | alpha | voltage_rating
NAYY 4x50 SE | 210 | 0.642 | 0.083 | 0.142 | cs | 50 | 0.00403 | LV
NAYY 4x120 SE | 264 | 0.225 | 0.08 | 0.242 | cs | 120 | 0.00403 | LV
NAYY 4x150 SE | 261 | 0.208 | 0.08 | 0.27 | cs | 150 | 0.00403 | LV
NA2XS2Y 1x95 RM/25 12/20 kV | 216 | 0.313 | 0.132 | 0.252 | cs | 95 | 0.00403 | MV
NA2XS2Y 1x185 RM/25 12/20 kV | 273 | 0.161 | 0.117 | 0.362 | cs | 185 | 0.00403 | MV
NA2XS2Y 1x240 RM/25 12/20 kV | 304 | 0.122 | 0.112 | 0.421 | cs | 240 | 0.00403 | MV
NA2XS2Y 1x95 RM/25 6/10 kV | 315 | 0.313 | 0.123 | 0.249 | cs | 95 | 0.00403 | MV
NA2XS2Y 1x185 RM/25 6/10 kV | 406 | 0.161 | 0.11 | 0.358 | cs | 185 | 0.00403 | MV
NA2XS2Y 1x240 RM/25 6/10 kV | 456 | 0.122 | 0.105 | 0.416 | cs | 240 | 0.00403 | MV
NA2XS2Y 1x150 RM/25 12/20 kV | 250 | 0.206 | 0.116 | 0.319 | cs | 150 | 0.00403 | MV
NA2XS2Y 1x120 RM/25 12/20 kV | 230 | 0.253 | 0.119 | 0.283 | cs | 120 | 0.00403 | MV
NA2XS2Y 1x70 RM/25 12/20 kV | 190 | 0.443 | 0.132 | 0.22 | cs | 70 | 0.00403 | MV
NA2XS2Y 1x150 RM/25 6/10 kV | 360 | 0.206 | 0.11 | 0.315 | cs | 150 | 0.00403 | MV
NA2XS2Y 1x120 RM/25 6/10 kV | 340 | 0.253 | 0.113 | 0.28 | cs | 120 | 0.00403 | MV
NA2XS2Y 1x70 RM/25 6/10 kV | 280 | 0.443 | 0.123 | 0.217 | cs | 70 | 0.00403 | MV
N2XS(FL)2Y 1x120 RM/35 64/110 kV | 112 | 0.153 | 0.166 | 0.366 | cs | 120 | 0.00393 | HV
N2XS(FL)2Y 1x185 RM/35 64/110 kV | 125 | 0.099 | 0.156 | 0.457 | cs | 185 | 0.00393 | HV
N2XS(FL)2Y 1x240 RM/35 64/110 kV | 135 | 0.075 | 0.149 | 0.526 | cs | 240 | 0.00393 | HV
N2XS(FL)2Y 1x300 RM/35 64/110 kV | 144 | 0.06 | 0.144 | 0.588 | cs | 300 | 0.00393 | HV
15-AL1/3-ST1A 0.4 | 11 | 1.8769 | 0.35 | 0.105 | ol | 16 | 0.00403 | LV
24-AL1/4-ST1A 0.4 | 11.25 | 1.2012 | 0.335 | 0.14 | ol | 24 | 0.00403 | LV
48-AL1/8-ST1A 0.4 | 12.2 | 0.5939 | 0.3 | 0.21 | ol | 48 | 0.00403 | LV
94-AL1/15-ST1A 0.4 | 13.2 | 0.306 | 0.29 | 0.35 | ol | 94 | 0.00403 | LV
34-AL1/6-ST1A 10.0 | 9.7 | 0.8342 | 0.36 | 0.17 | ol | 34 | 0.00403 | MV
48-AL1/8-ST1A 10.0 | 10.1 | 0.5939 | 0.35 | 0.21 | ol | 48 | 0.00403 | MV
70-AL1/11-ST1A 10.0 | 10.4 | 0.4132 | 0.339 | 0.29 | ol | 70 | 0.00403 | MV
94-AL1/15-ST1A 10.0 | 10.75 | 0.306 | 0.33 | 0.35 | ol | 94 | 0.00403 | MV
122-AL1/20-ST1A 10.0 | 11.1 | 0.2376 | 0.323 | 0.41 | ol | 122 | 0.00403 | MV
149-AL1/24-ST1A 10.0 | 11.25 | 0.194 | 0.315 | 0.47 | ol | 149 | 0.00403 | MV
34-AL1/6-ST1A 20.0 | 9.15 | 0.8342 | 0.382 | 0.17 | ol | 34 | 0.00403 | MV
48-AL1/8-ST1A 20.0 | 9.5 | 0.5939 | 0.372 | 0.21 | ol | 48 | 0.00403 | MV
70-AL1/11-ST1A 20.0 | 9.7 | 0.4132 | 0.36 | 0.29 | ol | 70 | 0.00403 | MV
94-AL1/15-ST1A 20.0 | 10 | 0.306 | 0.35 | 0.35 | ol | 94 | 0.00403 | MV
122-AL1/20-ST1A 20.0 | 10.3 | 0.2376 | 0.344 | 0.41 | ol | 122 | 0.00403 | MV
149-AL1/24-ST1A 20.0 | 10.5 | 0.194 | 0.337 | 0.47 | ol | 149 | 0.00403 | MV
184-AL1/30-ST1A 20.0 | 10.75 | 0.1571 | 0.33 | 0.535 | ol | 184 | 0.00403 | MV
243-AL1/39-ST1A 20.0 | 11 | 0.1188 | 0.32 | 0.645 | ol | 243 | 0.00403 | MV
48-AL1/8-ST1A 110.0 | 8 | 0.5939 | 0.46 | 0.21 | ol | 48 | 0.00403 | HV
70-AL1/11-ST1A 110.0 | 8.4 | 0.4132 | 0.45 | 0.29 | ol | 70 | 0.00403 | HV
94-AL1/15-ST1A 110.0 | 8.65 | 0.306 | 0.44 | 0.35 | ol | 94 | 0.00403 | HV
122-AL1/20-ST1A 110.0 | 8.5 | 0.2376 | 0.43 | 0.41 | ol | 122 | 0.00403 | HV
149-AL1/24-ST1A 110.0 | 8.75 | 0.194 | 0.41 | 0.47 | ol | 149 | 0.00403 | HV
184-AL1/30-ST1A 110.0 | 8.8 | 0.1571 | 0.4 | 0.535 | ol | 184 | 0.00403 | HV
243-AL1/39-ST1A 110.0 | 9 | 0.1188 | 0.39 | 0.645 | ol | 243 | 0.00403 | HV
305-AL1/39-ST1A 110.0 | 9.2 | 0.0949 | 0.38 | 0.74 | ol | 305 | 0.00403 | HV
490-AL1/64-ST1A 110.0 | 9.75 | 0.059 | 0.37 | 0.96 | ol | 490 | 0.00403 | HV
679-AL1/86-ST1A 110.0 | 9.95 | 0.042 | 0.36 | 1.15 | ol | 679 | 0.00403 | HV
490-AL1/64-ST1A 220.0 | 10 | 0.059 | 0.285 | 0.96 | ol | 490 | 0.00403 | HV
679-AL1/86-ST1A 220.0 | 11.7 | 0.042 | 0.275 | 1.15 | ol | 679 | 0.00403 | HV
490-AL1/64-ST1A 380.0 | 11 | 0.059 | 0.253 | 0.96 | ol | 490 | 0.00403 | HV
679-AL1/86-ST1A 380.0 | 14.6 | 0.042 | 0.25 | 1.15 | ol | 679 | 0.00403 | HV

## trafo_std_types
| i0_percent | pfe_kw | vkr_percent | sn_mva | vn_lv_kv | vn_hv_kv | vk_percent | shift_degree | vector_group | tap_side | tap_neutral | tap_min | tap_max | tap_step_degree | tap_step_percent | tap_phase_shifter
160 MVA 380/110 kV | 0.06 | 60 | 0.25 | 160 | 110 | 380 | 12.2 | 0 | Yy0 | hv | 0 | -9 | 9 | 0 | 1.5 | FALSE
100 MVA 220/110 kV | 0.06 | 55 | 0.26 | 100 | 110 | 220 | 12 | 0 | Yy0 | hv | 0 | -9 | 9 | 0 | 1.5 | FALSE
63 MVA 110/20 kV | 0.04 | 22 | 0.32 | 63 | 20 | 110 | 18 | 150 | YNd5 | hv | 0 | -9 | 9 | 0 | 1.5 | FALSE
40 MVA 110/20 kV | 0.05 | 18 | 0.34 | 40 | 20 | 110 | 16.2 | 150 | YNd5 | hv | 0 | -9 | 9 | 0 | 1.5 | FALSE
25 MVA 110/20 kV | 0.07 | 14 | 0.41 | 25 | 20 | 110 | 12 | 150 | YNd5 | hv | 0 | -9 | 9 | 0 | 1.5 | FALSE
63 MVA 110/10 kV | 0.04 | 22 | 0.32 | 63 | 10 | 110 | 18 | 150 | YNd5 | hv | 0 | -9 | 9 | 0 | 1.5 | FALSE
40 MVA 110/10 kV | 0.05 | 18 | 0.34 | 40 | 10 | 110 | 16.2 | 150 | YNd5 | hv | 0 | -9 | 9 | 0 | 1.5 | FALSE
25 MVA 110/10 kV | 0.07 | 14 | 0.41 | 25 | 10 | 110 | 12 | 150 | YNd5 | hv | 0 | -9 | 9 | 0 | 1.5 | FALSE
0.25 MVA 20/0.4 kV | 0.32 | 0.8 | 1.44 | 0.25 | 0.4 | 20 | 6 | 150 | Yzn5 | hv | 0 | -2 | 2 | 0 | 2.5 | FALSE
0.4 MVA 20/0.4 kV | 0.3375 | 1.35 | 1.425 | 0.4 | 0.4 | 20 | 6 | 150 | Dyn5 | hv | 0 | -2 | 2 | 0 | 2.5 | FALSE
0.63 MVA 20/0.4 kV | 0.2619 | 1.65 | 1.206 | 0.63 | 0.4 | 20 | 6 | 150 | Dyn5 | hv | 0 | -2 | 2 | 0 | 2.5 | FALSE
0.25 MVA 10/0.4 kV | 0.24 | 0.6 | 1.2 | 0.25 | 0.4 | 10 | 4 | 150 | Dyn5 | hv | 0 | -2 | 2 | 0 | 2.5 | FALSE
0.4 MVA 10/0.4 kV | 0.2375 | 0.95 | 1.325 | 0.4 | 0.4 | 10 | 4 | 150 | Dyn5 | hv | 0 | -2 | 2 | 0 | 2.5 | FALSE
0.63 MVA 10/0.4 kV | 0.1873 | 1.18 | 1.0794 | 0.63 | 0.4 | 10 | 4 | 150 | Dyn5 | hv | 0 | -2 | 2 | 0 | 2.5 | FALSE

## trafo3w_std_types
| sn_hv_mva | sn_mv_mva | sn_lv_mva | vn_hv_kv | vn_mv_kv | vn_lv_kv | vk_hv_percent | vk_mv_percent | vk_lv_percent | vkr_hv_percent | vkr_mv_percent | vkr_lv_percent | pfe_kw | i0_percent | shift_mv_degree | shift_lv_degree | vector_group | tap_side | tap_neutral | tap_min | tap_max | tap_step_percent
63/25/38 MVA 110/20/10 kV | 63 | 25 | 38 | 110 | 20 | 10 | 10.4 | 10.4 | 10.4 | 0.28 | 0.32 | 0.35 | 35 | 0.89 | 0 | 0 | YN0yn0yn0 | hv | 0 | -10 | 10 | 1.2
63/25/38 MVA 110/10/10 kV | 63 | 25 | 38 | 110 | 10 | 10 | 10.4 | 10.4 | 10.4 | 0.28 | 0.32 | 0.35 | 35 | 0.89 | 0 | 0 | YN0yn0yn0 | hv | 0 | -10 | 10 | 1.2

## fuse_std_types
| fuse_type | i_rated_a | t_avg | t_min | t_total | x_avg | x_min | x_total
HV 100A | HV 100A | 100 | 0 | [10.0, 3.64, 0.854, 0.281, 0.1, 0.0531, 0.022, 0.01] | [10.0, 4.267, 1.21, 0.403, 0.1, 0.058, 0.022, 0.01] | 0 | [300.0, 350.0, 450.0, 550.0, 700.0, 850.0, 1200.0, 1752.0] | [600.0, 700.0, 900.0, 1150.0, 1665.0, 2000.0, 3000.0, 4313.0]
HV 10A | HV 10A | 10 | 0 | [10.0, 1675.0, 0.344, 0.156, 0.1, 0.0417, 0.0171, 0.01] | [10.0, 1.3, 0.3, 0.155, 0.1, 0.0555, 0.023, 0.01] | 0 | [30.0, 32.0, 35.0, 37.0, 39.0, 50.0, 70.0, 88.0] | [60.0, 70.0, 80.0, 87.0, 94.0, 110.0, 150.0, 216.0]
HV 125A | HV 125A | 125 | 0 | [10.0, 1.82, 0.344, 0.1, 0.0467, 0.0269, 0.01] | [10.0, 2.478, 0.426, 0.1, 0.0427, 0.0211, 0.01] | 0 | [375.0, 500.0, 700.0, 925.0, 1200.0, 1500.0, 2341.0] | [750.0, 1000.0, 1500.0, 2200.0, 3000.0, 4000.0, 5765.0]
HV 160A | HV 160A | 160 | 0 | [10.0, 4.15, 1.03, 0.198, 0.1, 0.051, 0.0172, 0.01] | [10.0, 2.3, 0.734, 0.274, 0.1, 0.046, 0.0177, 0.01] | 0 | [480.0, 550.0, 700.0, 1000.0, 1260.0, 1600.0, 2500.0, 3227.0] | [960.0, 1300.0, 1700.0, 2200.0, 2996.0, 4000.0, 6000.0, 7946.0]
HV 16A | HV 16A | 16 | 0 | [10.0, 0.352, 0.164, 0.1, 0.0649, 0.0342, 0.01] | [10.0, 2.34, 0.722, 0.181, 0.1, 0.055, 0.0296, 0.01] | 0 | [48.0, 60.0, 65.0, 71.0, 80.0, 100.0, 162.0] | [96.0, 110.0, 125.0, 150.0, 168.0, 200.0, 250.0, 398.0]
HV 200A | HV 200A | 200 | 0 | [10.0, 4.267, 1.21, 0.403, 0.1, 0.058, 0.022, 0.01] | [10.0, 3.73, 1.654, 0.328, 0.1, 0.0531, 0.019, 0.01] | 0 | [600.0, 700.0, 900.0, 1150.0, 1665.0, 2000.0, 3000.0, 4313.0] | [1200.0, 1500.0, 1800.0, 2700.0, 3960.0, 5000.0, 7500.0, 10620.0]
HV 20A | HV 20A | 20 | 0 | [10.0, 1.3, 0.3, 0.155, 0.1, 0.0555, 0.023, 0.01] | [10.0, 1.3, 0.161, 0.1, 0.0611, 0.0399, 0.0141, 0.01] | 0 | [60.0, 70.0, 80.0, 87.0, 94.0, 110.0, 150.0, 216.0] | [120.0, 150.0, 200.0, 223.0, 260.0, 300.0, 450.0, 532.0]
HV 25A | HV 25A | 25 | 0 | [10.0, 2.512, 0.833, 0.299, 0.1, 0.0372, 0.0223, 0.01] | [10.0, 3.125, 0.597, 0.198, 0.1, 0.0378, 0.022, 0.01] | 0 | [75.0, 82.0, 90.0, 100.0, 124.0, 170.0, 200.0, 289.0] | [150.0, 170.0, 210.0, 250.0, 294.0, 400.0, 500.0, 711.0]
HV 31.5A | HV 31.5A | 31.5 | 0 | [10.0, 2.34, 0.722, 0.181, 0.1, 0.055, 0.0296, 0.01] | [10.0, 2.84, 0.368, 0.164, 0.1, 0.0621, 0.0378, 0.0195, 0.01] | 0 | [95.0, 110.0, 125.0, 150.0, 165.0, 200.0, 250.0, 390.0] | [189.0, 220.0, 300.0, 350.0, 393.0, 450.0, 530.0, 700.0, 960.0]
HV 40A | HV 40A | 40 | 0 | [10.0, 1.3, 0.161, 0.1, 0.0611, 0.0399, 0.0141, 0.01] | [10.0, 2.05, 0.369, 0.198, 0.1, 0.051, 0.0298, 0.01] | 0 | [120.0, 150.0, 200.0, 223.0, 260.0, 300.0, 450.0, 532.0] | [240.0, 300.0, 400.0, 450.0, 530.0, 650.0, 800.0, 1311.0]
HV 50A | HV 50A | 50 | 0 | [10.0, 3.215, 0.597, 0.198, 0.1, 0.0378, 0.022, 0.01] | [10.0, 3.64, 0.854, 0.281, 0.1, 0.0531, 0.022, 0.01] | 0 | [150.0, 170.0, 210.0, 250.0, 294.0, 400.0, 500.0, 711.0] | [300.0, 350.0, 450.0, 550.0, 700.0, 850.0, 1200.0, 1752.0]
HV 6.3A | HV 6.3A | 6.3 | 0 | [10.0, 1.39, 0.344, 0.168, 0.1, 0.056, 0.0263, 0.01] | [10.0, 1.711, 0.516, 0.198, 0.1, 0.0634, 0.0303, 0.01] | 0 | [19.0, 19.5, 20.4, 20.8, 22.0, 25.0, 32.0, 48.0] | [38.0, 40.0, 43.0, 48.0, 53.0, 60.0, 75.0, 118.0]
HV 63A | HV 63A | 63 | 0 | [10.0, 2.84, 0.368, 0.164, 0.1, 0.0621, 0.0378, 0.0195, 0.01] | [10.0, 1.82, 0.344, 0.1, 0.0467, 0.0269, 0.01] | 0 | [189.0, 220.0, 300.0, 350.0, 393.0, 450.0, 530.0, 700.0, 961.0] | [378.0, 500.0, 700.0, 934.0, 1200.0, 1500.0, 2366.0]
HV 80A | HV 80A | 80 | 0 | [10.0, 2.05, 0.369, 0.198, 0.1, 0.051, 0.0298, 0.01] | [10.0, 4.15, 1.03, 0.198, 0.1, 0.051, 0.0172, 0.01] | 0 | [240.0, 300.0, 400.0, 450.0, 530.0, 650.0, 800.0, 1311.0] | [480.0, 550.0, 700.0, 1000.0, 1260.0, 1600.0, 2500.0, 3227.0]
Siemens NH-1-100 | Siemens NH-1-100 | 100 | [5400.0, 2000.0, 400.0, 20.0, 1.0, 0.2, 0.012, 0.004] | 0 | 0 | [150.0, 190.0, 250.0, 430.0, 900.0, 1250.0, 2700.0, 3600.0] | 0 | 0
Siemens NH-1-125 | Siemens NH-1-125 | 125 | [4800.0, 120.0, 7.0, 0.1, 0.004] | 0 | 0 | [180.0, 400.0, 740.0, 2000.0, 4250.0] | 0 | 0
Siemens NH-1-16 | Siemens NH-1-16 | 16 | [4000.0, 400.0, 2.0, 0.1, 0.04, 0.01] | 0 | 0 | [26.0, 35.0, 75.0, 150.0, 200.0, 300.0] | 0 | 0
Siemens NH-1-160 | Siemens NH-1-160 | 160 | [4800.0, 120.0, 7.0, 0.1, 0.004] | 0 | 0 | [210.0, 500.0, 900.0, 2300.0, 5000.0] | 0 | 0
Siemens NH-1-25 | Siemens NH-1-25 | 25 | [4000.0, 1000.0, 10.0, 0.2, 0.02, 0.01] | 0 | 0 | [40.0, 50.0, 100.0, 210.0, 400.0, 500.0] | 0 | 0
Siemens NH-1-50 | Siemens NH-1-50 | 50 | [4000.0, 40.0, 4.0, 1.0, 0.02, 0.01] | 0 | 0 | [86.0, 200.0, 300.0, 400.0, 1000.0, 1280.0] | 0 | 0
Siemens NH-1-63 | Siemens NH-1-63 | 63 | [4000.0, 100.0, 10.0, 2.0, 0.04, 0.01] | 0 | 0 | [100.0, 200.0, 300.0, 400.0, 1000.0, 1500.0] | 0 | 0
Siemens NH-1-80 | Siemens NH-1-80 | 80 | [4800.0, 120.0, 7.0, 0.1, 0.01] | 0 | 0 | [150.58, 250.0, 450.0, 1150.0, 2470.0] | 0 | 0
Siemens NH-2-1000 | Siemens NH-2-1000 | 1000 | [4800.0, 120.0, 7.0, 0.1, 0.004] | 0 | 0 | [1900.0, 3500.0, 8400.0, 24000.0, 52000.0] | 0 | 0
Siemens NH-2-200 | Siemens NH-2-200 | 200 | [4800.0, 120.0, 7.0, 0.1, 0.004] | 0 | 0 | [280.0, 650.0, 1200.0, 3000.0, 7000.0] | 0 | 0
Siemens NH-2-224 | Siemens NH-2-224 | 224 | [4800.0, 120.0, 7.0, 0.2, 0.04, 0.004] | 0 | 0 | [400.0, 750.0, 1453.0, 3025.0, 4315.0, 7600.0] | 0 | 0
Siemens NH-2-250 | Siemens NH-2-250 | 250 | [4800.0, 120.0, 7.0, 0.1, 0.004] | 0 | 0 | [450.0, 800.0, 1650.0, 4000.0, 8500.0] | 0 | 0
Siemens NH-2-315 | Siemens NH-2-315 | 315 | [4800.0, 120.0, 7.0, 0.1, 0.004] | 0 | 0 | [550.0, 920.0, 1900.0, 5000.0, 11000.0] | 0 | 0
Siemens NH-2-355 | Siemens NH-2-355 | 355 | [4800.0, 120.0, 6.0, 0.1, 0.004] | 0 | 0 | [650.0, 1116.27, 2350.0, 5840.0, 12790.0] | 0 | 0
Siemens NH-2-400 | Siemens NH-2-400 | 400 | [4800.0, 120.0, 7.0, 0.1, 0.004] | 0 | 0 | [720.0, 1350.0, 2800.0, 6500.0, 15000.0] | 0 | 0
Siemens NH-2-425 | Siemens NH-2-425 | 425 | [4800.0, 120.0, 7.0, 0.1, 0.004] | 0 | 0 | [850.0, 1500.0, 3050.0, 7500.0, 16500.0] | 0 | 0
Siemens NH-2-630 | Siemens NH-2-630 | 630 | [4800.0, 120.0, 7.0, 0.1, 0.004] | 0 | 0 | [1200.0, 2000.0, 4800.0, 12000.0, 26000.0] | 0 | 0

## dtypes
| element | column | dtype
0 | bus | name | object
1 | bus | vn_kv | float64
2 | bus | type | object
3 | bus | zone | object
4 | bus | in_service | bool
5 | load | name | object
6 | load | bus | uint32
7 | load | p_mw | float64
8 | load | q_mvar | float64
9 | load | const_z_percent | float64
10 | load | const_i_percent | float64
11 | load | sn_mva | float64
12 | load | scaling | float64
13 | load | in_service | bool
14 | load | type | object
15 | ext_grid | name | object
16 | ext_grid | bus | uint32
17 | ext_grid | vm_pu | float64
18 | ext_grid | va_degree | float64
19 | ext_grid | slack_weight | float64
20 | ext_grid | in_service | bool
21 | line | name | object
22 | line | std_type | object
23 | line | from_bus | uint32
24 | line | to_bus | uint32
25 | line | length_km | float64
26 | line | r_ohm_per_km | float64
27 | line | x_ohm_per_km | float64
28 | line | c_nf_per_km | float64
29 | line | g_us_per_km | float64
30 | line | max_i_ka | float64
31 | line | df | float64
32 | line | parallel | uint32
33 | line | type | object
34 | line | in_service | bool
35 | trafo | name | object
36 | trafo | std_type | object
37 | trafo | hv_bus | uint32
38 | trafo | lv_bus | uint32
39 | trafo | sn_mva | float64
40 | trafo | vn_hv_kv | float64
41 | trafo | vn_lv_kv | float64
42 | trafo | vk_percent | float64
43 | trafo | vkr_percent | float64
44 | trafo | pfe_kw | float64
45 | trafo | i0_percent | float64
46 | trafo | shift_degree | float64
47 | trafo | tap_side | object
48 | trafo | tap_neutral | int32
49 | trafo | tap_min | int32
50 | trafo | tap_max | int32
51 | trafo | tap_step_percent | float64
52 | trafo | tap_step_degree | float64
53 | trafo | tap_pos | int32
54 | trafo | tap_phase_shifter | bool
55 | trafo | parallel | uint32
56 | trafo | df | float64
57 | trafo | in_service | bool
58 | line_geodata | coords | object
59 | bus_geodata | x | float64
60 | bus_geodata | y | float64
61 | bus_geodata | coords | object

## parameters
| version | format_version | converged | OPF_converged | name | f_hz | sn_mva
0 | 2.14.6 | 2.14.0 | FALSE | FALSE |  | 50 | 1