## bus
| name | vn_kv | type | zone | in_service
0 | bus_LV_2829-13_0_4_node_0 | 0.4 | n |  | TRUE
1 | bus_LV_2829-13_0_4_node_1 | 0.4 | n |  | TRUE
2 | bus_LV_2829-13_0_4_node_3 | 0.4 | n |  | TRUE
3 | bus_LV_2829-13_0_4_node_4 | 0.4 | n |  | TRUE
4 | bus_LV_2829-13_0_4_node_5 | 0.4 | n |  | TRUE
5 | bus_LV_2829-13_0_4_node_10 | 0.4 | n |  | TRUE
6 | bus_LV_2829-13_0_4_node_7 | 0.4 | n |  | TRUE
7 | bus_LV_2829-13_0_4_node_87 | 0.4 | n |  | TRUE
8 | bus_LV_2829-13_0_4_node_138 | 0.4 | n |  | TRUE
9 | bus_LV_2829-13_0_4_node_140 | 0.4 | n |  | TRUE
10 | bus_LV_2829-13_0_4_node_11 | 0.4 | n |  | TRUE
11 | bus_LV_2829-13_0_4_node_8 | 0.4 | n |  | TRUE
12 | bus_LV_2829-13_0_4_node_26 | 0.4 | n |  | TRUE
13 | bus_LV_2829-13_0_4_node_137 | 0.4 | n |  | TRUE
14 | bus_LV_2829-13_0_4_node_139 | 0.4 | n |  | TRUE
15 | bus_LV_2829-13_0_4_node_9 | 0.4 | n |  | TRUE
16 | bus_LV_2829-13_0_4_node_17 | 0.4 | n |  | TRUE
17 | bus_LV_2829-13_0_4_node_14 | 0.4 | n |  | TRUE
18 | bus_LV_2829-13_0_4_node_100 | 0.4 | n |  | TRUE
19 | bus_LV_2829-13_0_4_node_13 | 0.4 | n |  | TRUE
20 | bus_LV_2829-13_0_4_node_12 | 0.4 | n |  | TRUE
21 | bus_LV_2829-13_0_4_node_107 | 0.4 | n |  | TRUE
22 | bus_LV_2829-13_0_4_node_103 | 0.4 | n |  | TRUE
23 | bus_LV_2829-13_0_4_node_98 | 0.4 | n |  | TRUE
24 | bus_LV_2829-13_0_4_node_18 | 0.4 | n |  | TRUE
25 | bus_LV_2829-13_0_4_node_19 | 0.4 | n |  | TRUE
26 | bus_LV_2829-13_0_4_node_20 | 0.4 | n |  | TRUE
27 | bus_LV_2829-13_0_4_node_21 | 0.4 | n |  | TRUE
28 | bus_LV_2829-13_0_4_node_22 | 0.4 | n |  | TRUE
29 | bus_LV_2829-13_0_4_node_57 | 0.4 | n |  | TRUE
30 | bus_LV_2829-13_0_4_node_95 | 0.4 | n |  | TRUE
31 | bus_LV_2829-13_0_4_node_23 | 0.4 | n |  | TRUE
32 | bus_LV_2829-13_0_4_node_59 | 0.4 | n |  | TRUE
33 | bus_LV_2829-13_0_4_node_55 | 0.4 | n |  | TRUE
34 | bus_LV_2829-13_0_4_node_94 | 0.4 | n |  | TRUE
35 | bus_LV_2829-13_0_4_node_24 | 0.4 | n |  | TRUE
36 | bus_LV_2829-13_0_4_node_25 | 0.4 | n |  | TRUE
37 | bus_LV_2829-13_0_4_node_56 | 0.4 | n |  | TRUE
38 | bus_LV_2829-13_0_4_node_58 | 0.4 | n |  | TRUE
39 | bus_LV_2829-13_0_4_node_54 | 0.4 | n |  | TRUE
40 | bus_LV_2829-13_0_4_node_36 | 0.4 | n |  | TRUE
41 | bus_LV_2829-13_0_4_node_37 | 0.4 | n |  | TRUE
42 | bus_LV_2829-13_0_4_node_38 | 0.4 | n |  | TRUE
43 | bus_LV_2829-13_0_4_node_41 | 0.4 | n |  | TRUE
44 | bus_LV_2829-13_0_4_node_39 | 0.4 | n |  | TRUE
45 | bus_LV_2829-13_0_4_node_40 | 0.4 | n |  | TRUE
46 | bus_LV_2829-13_0_4_node_45 | 0.4 | n |  | TRUE
47 | bus_LV_2829-13_0_4_node_141 | 0.4 | n |  | TRUE
48 | bus_LV_2829-13_0_4_node_42 | 0.4 | n |  | TRUE
49 | bus_LV_2829-13_0_4_node_43 | 0.4 | n |  | TRUE
50 | bus_LV_2829-13_0_4_node_48 | 0.4 | n |  | TRUE
51 | bus_LV_2829-13_0_4_node_47 | 0.4 | n |  | TRUE
52 | bus_LV_2829-13_0_4_node_49 | 0.4 | n |  | TRUE
53 | bus_LV_2829-13_0_4_node_50 | 0.4 | n |  | TRUE
54 | bus_LV_2829-13_0_4_node_51 | 0.4 | n |  | TRUE
55 | bus_LV_2829-13_0_4_node_52 | 0.4 | n |  | TRUE
56 | bus_LV_2829-13_0_4_node_53 | 0.4 | n |  | TRUE
57 | bus_LV_2829-13_0_4_node_60 | 0.4 | n |  | TRUE
58 | bus_LV_2829-13_0_4_node_63 | 0.4 | n |  | TRUE
59 | bus_LV_2829-13_0_4_node_61 | 0.4 | n |  | TRUE
60 | bus_LV_2829-13_0_4_node_64 | 0.4 | n |  | TRUE
61 | bus_LV_2829-13_0_4_node_65 | 0.4 | n |  | TRUE
62 | bus_LV_2829-13_0_4_node_66 | 0.4 | n |  | TRUE
63 | bus_LV_2829-13_0_4_node_67 | 0.4 | n |  | TRUE
64 | bus_LV_2829-13_0_4_node_68 | 0.4 | n |  | TRUE
65 | bus_LV_2829-13_0_4_node_85 | 0.4 | n |  | TRUE
66 | bus_LV_2829-13_0_4_node_84 | 0.4 | n |  | TRUE
67 | bus_LV_2829-13_0_4_node_73 | 0.4 | n |  | TRUE
68 | bus_LV_2829-13_0_4_node_78 | 0.4 | n |  | TRUE
69 | bus_LV_2829-13_0_4_node_74 | 0.4 | n |  | TRUE
70 | bus_LV_2829-13_0_4_node_83 | 0.4 | n |  | TRUE
71 | bus_LV_2829-13_0_4_node_79 | 0.4 | n |  | TRUE
72 | bus_LV_2829-13_0_4_node_80 | 0.4 | n |  | TRUE
73 | bus_LV_2829-13_0_4_node_81 | 0.4 | n |  | TRUE
74 | bus_LV_2829-13_0_4_node_91 | 0.4 | n |  | TRUE
75 | bus_LV_2829-13_0_4_node_92 | 0.4 | n |  | TRUE
76 | bus_LV_2829-13_0_4_node_93 | 0.4 | n |  | TRUE
77 | bus_LV_2829-13_0_4_node_96 | 0.4 | n |  | TRUE
78 | bus_LV_2829-13_0_4_node_97 | 0.4 | n |  | TRUE
79 | bus_LV_2829-13_0_4_node_99 | 0.4 | n |  | TRUE
80 | bus_LV_2829-13_0_4_node_101 | 0.4 | n |  | TRUE
81 | bus_LV_2829-13_0_4_node_102 | 0.4 | n |  | TRUE
82 | bus_MV_296_0_node_32 | 20 | n |  | TRUE

## load
| name | bus | p_mw | q_mvar | const_z_percent | const_i_percent | sn_mva | scaling | in_service | type
0 | LV_2829-13_0_4_load_0 | 0 | 0.0051352 | 0.001287 | 0 | 0 |  | 1 | TRUE | wye
1 | LV_2829-13_0_4_load_4 | 3 | 0.0059742 | 0.0014973 | 0 | 0 |  | 1 | TRUE | wye
2 | LV_2829-13_0_4_load_10 | 5 | 0.003572 | 0.00089523 | 0 | 0 |  | 1 | TRUE | wye
3 | LV_2829-13_0_4_load_7 | 6 | 0.0066223 | 0.0016597 | 0 | 0 |  | 1 | TRUE | wye
4 | LV_2829-13_0_4_load_87 | 7 | 0.0013956 | 0.00034976 | 0 | 0 |  | 1 | TRUE | wye
5 | LV_2829-13_0_4_load_138 | 8 | 0.0088348 | 0.0022142 | 0 | 0 |  | 1 | TRUE | wye
6 | LV_2829-13_0_4_load_11 | 10 | 0.0030569 | 0.00076612 | 0 | 0 |  | 1 | TRUE | wye
7 | LV_2829-13_0_4_load_8 | 11 | 0.0034978 | 0.00087663 | 0 | 0 |  | 1 | TRUE | wye
8 | LV_2829-13_0_4_load_137 | 13 | 0.0035431 | 0.00088799 | 0 | 0 |  | 1 | TRUE | wye
9 | LV_2829-13_0_4_load_139 | 14 | 0.00073907 | 0.00018523 | 0 | 0 |  | 1 | TRUE | wye
10 | LV_2829-13_0_4_load_17 | 16 | 0.0028885 | 0.00072392 | 0 | 0 |  | 1 | TRUE | wye
11 | LV_2829-13_0_4_load_14 | 17 | 0.0033595 | 0.00084197 | 0 | 0 |  | 1 | TRUE | wye
12 | LV_2829-13_0_4_load_100 | 18 | 0.0031495 | 0.00078934 | 0 | 0 |  | 1 | TRUE | wye
13 | LV_2829-13_0_4_load_13 | 19 | 0.0037309 | 0.00093506 | 0 | 0 |  | 1 | TRUE | wye
14 | LV_2829-13_0_4_load_12 | 20 | 0.0011696 | 0.00029313 | 0 | 0 |  | 1 | TRUE | wye
15 | LV_2829-13_0_4_load_107 | 21 | 0.002573 | 0.00064486 | 0 | 0 |  | 1 | TRUE | wye
16 | LV_2829-13_0_4_load_103 | 22 | 0.0020671 | 0.00051805 | 0 | 0 |  | 1 | TRUE | wye
17 | LV_2829-13_0_4_load_98 | 23 | 0.0017414 | 0.00043643 | 0 | 0 |  | 1 | TRUE | wye
18 | LV_2829-13_0_4_load_18 | 24 | 0.005026 | 0.0012596 | 0 | 0 |  | 1 | TRUE | wye
19 | LV_2829-13_0_4_load_19 | 25 | 0.001779 | 0.00044585 | 0 | 0 |  | 1 | TRUE | wye
20 | LV_2829-13_0_4_load_20 | 26 | 0.0011329 | 0.00028393 | 0 | 0 |  | 1 | TRUE | wye
21 | LV_2829-13_0_4_load_22 | 28 | 0.0011192 | 0.00028049 | 0 | 0 |  | 1 | TRUE | wye
22 | LV_2829-13_0_4_load_95 | 30 | 0.0047573 | 0.0011923 | 0 | 0 |  | 1 | TRUE | wye
23 | LV_2829-13_0_4_load_23 | 31 | 0.00095013 | 0.00023812 | 0 | 0 |  | 1 | TRUE | wye
24 | LV_2829-13_0_4_load_59 | 32 | 0.002386 | 0.00059799 | 0 | 0 |  | 1 | TRUE | wye
25 | LV_2829-13_0_4_load_55 | 33 | 0.0027813 | 0.00069707 | 0 | 0 |  | 1 | TRUE | wye
26 | LV_2829-13_0_4_load_94 | 34 | 0.0072812 | 0.0018248 | 0 | 0 |  | 1 | TRUE | wye
27 | LV_2829-13_0_4_load_24 | 35 | 0.0020885 | 0.00052344 | 0 | 0 |  | 1 | TRUE | wye
28 | LV_2829-13_0_4_load_25 | 36 | 0.0030878 | 0.00077388 | 0 | 0 |  | 1 | TRUE | wye
29 | LV_2829-13_0_4_load_58 | 38 | 0.0029782 | 0.00074641 | 0 | 0 |  | 1 | TRUE | wye
30 | LV_2829-13_0_4_load_54 | 39 | 0.0019244 | 0.0004823 | 0 | 0 |  | 1 | TRUE | wye
31 | LV_2829-13_0_4_load_36 | 40 | 0.012455 | 0.0031215 | 0 | 0 |  | 1 | TRUE | wye
32 | LV_2829-13_0_4_load_38 | 42 | 0.015702 | 0.0039353 | 0 | 0 |  | 1 | TRUE | wye
33 | LV_2829-13_0_4_load_41 | 43 | 0.0018634 | 0.00046701 | 0 | 0 |  | 1 | TRUE | wye
34 | LV_2829-13_0_4_load_141 | 47 | 0.0038559 | 0.00096639 | 0 | 0 |  | 1 | TRUE | wye
35 | LV_2829-13_0_4_load_43 | 49 | 0.0076323 | 0.0019128 | 0 | 0 |  | 1 | TRUE | wye
36 | LV_2829-13_0_4_load_48 | 50 | 0.0076829 | 0.0019255 | 0 | 0 |  | 1 | TRUE | wye
37 | LV_2829-13_0_4_load_47 | 51 | 0.0056268 | 0.0014102 | 0 | 0 |  | 1 | TRUE | wye
38 | LV_2829-13_0_4_load_49 | 52 | 0.0053196 | 0.0013332 | 0 | 0 |  | 1 | TRUE | wye
39 | LV_2829-13_0_4_load_50 | 53 | 0.0036455 | 0.00091365 | 0 | 0 |  | 1 | TRUE | wye
40 | LV_2829-13_0_4_load_53 | 56 | 0.011164 | 0.0027981 | 0 | 0 |  | 1 | TRUE | wye
41 | LV_2829-13_0_4_load_60 | 57 | 0.0071682 | 0.0017965 | 0 | 0 |  | 1 | TRUE | wye
42 | LV_2829-13_0_4_load_63 | 58 | 0.0057137 | 0.001432 | 0 | 0 |  | 1 | TRUE | wye
43 | LV_2829-13_0_4_load_61 | 59 | 0.0071335 | 0.0017878 | 0 | 0 |  | 1 | TRUE | wye
44 | LV_2829-13_0_4_load_64 | 60 | 0.010001 | 0.0025064 | 0 | 0 |  | 1 | TRUE | wye
45 | LV_2829-13_0_4_load_65 | 61 | 0.0018586 | 0.00046582 | 0 | 0 |  | 1 | TRUE | wye
46 | LV_2829-13_0_4_load_66 | 62 | 0.0068109 | 0.001707 | 0 | 0 |  | 1 | TRUE | wye
47 | LV_2829-13_0_4_load_67 | 63 | 0.0018561 | 0.00046519 | 0 | 0 |  | 1 | TRUE | wye
48 | LV_2829-13_0_4_load_68 | 64 | 0.0073636 | 0.0018455 | 0 | 0 |  | 1 | TRUE | wye
49 | LV_2829-13_0_4_load_85 | 65 | 0.0016248 | 0.0004072 | 0 | 0 |  | 1 | TRUE | wye
50 | LV_2829-13_0_4_load_84 | 66 | 0.011736 | 0.0029412 | 0 | 0 |  | 1 | TRUE | wye
51 | LV_2829-13_0_4_load_73 | 67 | 0.0035616 | 0.00089262 | 0 | 0 |  | 1 | TRUE | wye
52 | LV_2829-13_0_4_load_74 | 69 | 0.0021155 | 0.0005302 | 0 | 0 |  | 1 | TRUE | wye
53 | LV_2829-13_0_4_load_83 | 70 | 0.0017988 | 0.00045082 | 0 | 0 |  | 1 | TRUE | wye
54 | LV_2829-13_0_4_load_79 | 71 | 0.0033486 | 0.00083924 | 0 | 0 |  | 1 | TRUE | wye
55 | LV_2829-13_0_4_load_80 | 72 | 0.0038265 | 0.00095902 | 0 | 0 |  | 1 | TRUE | wye
56 | LV_2829-13_0_4_load_81 | 73 | 0.0031108 | 0.00077963 | 0 | 0 |  | 1 | TRUE | wye
57 | LV_2829-13_0_4_load_91 | 74 | 0.0025067 | 0.00062824 | 0 | 0 |  | 1 | TRUE | wye
58 | LV_2829-13_0_4_load_92 | 75 | 0.005868 | 0.0014707 | 0 | 0 |  | 1 | TRUE | wye
59 | LV_2829-13_0_4_load_93 | 76 | 0.0046463 | 0.0011645 | 0 | 0 |  | 1 | TRUE | wye
60 | LV_2829-13_0_4_load_96 | 77 | 0.0028159 | 0.00070573 | 0 | 0 |  | 1 | TRUE | wye
61 | LV_2829-13_0_4_load_97 | 78 | 0.0023503 | 0.00058904 | 0 | 0 |  | 1 | TRUE | wye
62 | LV_2829-13_0_4_load_99 | 79 | 0.0021299 | 0.0005338 | 0 | 0 |  | 1 | TRUE | wye
63 | LV_2829-13_0_4_load_101 | 80 | 0.0019176 | 0.0004806 | 0 | 0 |  | 1 | TRUE | wye
64 | LV_2829-13_0_4_load_102 | 81 | 0.0034521 | 0.00086517 | 0 | 0 |  | 1 | TRUE | wye

## ext_grid
| name | bus | vm_pu | va_degree | slack_weight | in_service
0 |  | 38 | 1 | 0 | 1 | TRUE

## line
| name | std_type | from_bus | to_bus | length_km | r_ohm_per_km | x_ohm_per_km | c_nf_per_km | g_us_per_km | max_i_ka | df | parallel | type | in_service
0 | LV_2829-13_0_4_line_0 |  | 0 | 1 | 0.019357 | 0.125 | 0.08 | 261 | 0 | 0.364 | 1 | 1 | cs | TRUE
1 | LV_2829-13_0_4_line_1 |  | 1 | 2 | 0.00622 | 0.125 | 0.08 | 261 | 0 | 0.364 | 1 | 1 | cs | TRUE
2 | LV_2829-13_0_4_line_2 |  | 1 | 3 | 0.051502 | 0.125 | 0.08 | 261 | 0 | 0.364 | 1 | 3 | cs | TRUE
3 | LV_2829-13_0_4_line_3 |  | 1 | 4 | 0.1079 | 0.125 | 0.08 | 261 | 0 | 0.364 | 1 | 3 | cs | TRUE
4 | LV_2829-13_0_4_line_4 |  | 2 | 5 | 0.042583 | 0.125 | 0.08 | 261 | 0 | 0.364 | 1 | 1 | cs | TRUE
5 | LV_2829-13_0_4_line_5 |  | 2 | 6 | 0.02374 | 0.125 | 0.08 | 261 | 0 | 0.364 | 1 | 1 | cs | TRUE
6 | LV_2829-13_0_4_line_6 |  | 3 | 7 | 0.022641 | 0.125 | 0.08 | 261 | 0 | 0.364 | 1 | 3 | cs | TRUE
7 | LV_2829-13_0_4_line_7 |  | 4 | 8 | 0.026318 | 0.125 | 0.08 | 261 | 0 | 0.364 | 1 | 3 | cs | TRUE
8 | LV_2829-13_0_4_line_8 |  | 4 | 9 | 0.039937 | 0.125 | 0.08 | 261 | 0 | 0.364 | 1 | 1 | cs | TRUE
9 | LV_2829-13_0_4_line_9 |  | 5 | 10 | 0.020489 | 0.125 | 0.08 | 261 | 0 | 0.364 | 1 | 1 | cs | TRUE
10 | LV_2829-13_0_4_line_10 |  | 6 | 11 | 0.0070058 | 0.125 | 0.08 | 261 | 0 | 0.364 | 1 | 1 | cs | TRUE
11 | LV_2829-13_0_4_line_11 |  | 7 | 12 | 0.019486 | 0.125 | 0.08 | 261 | 0 | 0.364 | 1 | 3 | cs | TRUE
12 | LV_2829-13_0_4_line_12 |  | 8 | 13 | 0.10357 | 0.125 | 0.08 | 261 | 0 | 0.364 | 1 | 3 | cs | TRUE
13 | LV_2829-13_0_4_line_13 |  | 9 | 14 | 0.072751 | 0.125 | 0.08 | 261 | 0 | 0.364 | 1 | 1 | cs | TRUE
14 | LV_2829-13_0_4_line_14 |  | 10 | 20 | 0.007115 | 0.125 | 0.08 | 261 | 0 | 0.364 | 1 | 1 | cs | TRUE
15 | LV_2829-13_0_4_line_15 |  | 11 | 15 | 0.0074936 | 0.125 | 0.08 | 261 | 0 | 0.364 | 1 | 1 | cs | TRUE
16 | LV_2829-13_0_4_line_16 |  | 12 | 36 | 0.022739 | 0.125 | 0.08 | 261 | 0 | 0.364 | 1 | 3 | cs | TRUE
17 | LV_2829-13_0_4_line_17 |  | 13 | 45 | 0.055783 | 0.125 | 0.08 | 261 | 0 | 0.364 | 1 | 3 | cs | TRUE
18 | LV_2829-13_0_4_line_18 |  | 15 | 16 | 0.042944 | 0.125 | 0.08 | 261 | 0 | 0.364 | 1 | 1 | cs | TRUE
19 | LV_2829-13_0_4_line_19 |  | 15 | 17 | 0.019639 | 0.125 | 0.08 | 261 | 0 | 0.364 | 1 | 1 | cs | TRUE
20 | LV_2829-13_0_4_line_20 |  | 16 | 18 | 0.012579 | 0.125 | 0.08 | 261 | 0 | 0.364 | 1 | 1 | cs | TRUE
21 | LV_2829-13_0_4_line_21 |  | 17 | 19 | 0.025247 | 0.125 | 0.08 | 261 | 0 | 0.364 | 1 | 1 | cs | TRUE
22 | LV_2829-13_0_4_line_22 |  | 18 | 23 | 0.0023601 | 0.125 | 0.08 | 261 | 0 | 0.364 | 1 | 1 | cs | TRUE
23 | LV_2829-13_0_4_line_23 |  | 21 | 22 | 0.022981 | 0.125 | 0.08 | 261 | 0 | 0.364 | 1 | 1 | cs | TRUE
24 | LV_2829-13_0_4_line_24 |  | 22 | 81 | 0.028573 | 0.125 | 0.08 | 261 | 0 | 0.364 | 1 | 1 | cs | TRUE
25 | LV_2829-13_0_4_line_25 |  | 23 | 77 | 0.016576 | 0.125 | 0.08 | 261 | 0 | 0.364 | 1 | 1 | cs | TRUE
26 | LV_2829-13_0_4_line_26 |  | 24 | 25 | 0.0087236 | 0.125 | 0.08 | 261 | 0 | 0.364 | 1 | 3 | cs | TRUE
27 | LV_2829-13_0_4_line_27 |  | 24 | 26 | 0.0043775 | 0.125 | 0.08 | 261 | 0 | 0.364 | 1 | 3 | cs | TRUE
28 | LV_2829-13_0_4_line_28 |  | 25 | 27 | 0.010894 | 0.125 | 0.08 | 261 | 0 | 0.364 | 1 | 3 | cs | TRUE
29 | LV_2829-13_0_4_line_29 |  | 26 | 28 | 0.015385 | 0.125 | 0.08 | 261 | 0 | 0.364 | 1 | 3 | cs | TRUE
30 | LV_2829-13_0_4_line_30 |  | 27 | 29 | 0.019971 | 0.125 | 0.08 | 261 | 0 | 0.364 | 1 | 3 | cs | TRUE
31 | LV_2829-13_0_4_line_31 |  | 27 | 30 | 0.026975 | 0.125 | 0.08 | 261 | 0 | 0.364 | 1 | 1 | cs | TRUE
32 | LV_2829-13_0_4_line_32 |  | 28 | 31 | 0.0005901 | 0.125 | 0.08 | 261 | 0 | 0.364 | 1 | 3 | cs | TRUE
33 | LV_2829-13_0_4_line_33 |  | 29 | 32 | 0.011675 | 0.125 | 0.08 | 261 | 0 | 0.364 | 1 | 1 | cs | TRUE
34 | LV_2829-13_0_4_line_34 |  | 29 | 33 | 0.012721 | 0.125 | 0.08 | 261 | 0 | 0.364 | 1 | 3 | cs | TRUE
35 | LV_2829-13_0_4_line_35 |  | 30 | 34 | 0.010208 | 0.125 | 0.08 | 261 | 0 | 0.364 | 1 | 1 | cs | TRUE
36 | LV_2829-13_0_4_line_36 |  | 31 | 35 | 0.013776 | 0.125 | 0.08 | 261 | 0 | 0.364 | 1 | 3 | cs | TRUE
37 | LV_2829-13_0_4_line_37 |  | 32 | 58 | 0.0056773 | 0.125 | 0.08 | 261 | 0 | 0.364 | 1 | 1 | cs | TRUE
38 | LV_2829-13_0_4_line_38 |  | 33 | 39 | 0.019552 | 0.125 | 0.08 | 261 | 0 | 0.364 | 1 | 3 | cs | TRUE
39 | LV_2829-13_0_4_line_39 |  | 34 | 76 | 0.016189 | 0.125 | 0.08 | 261 | 0 | 0.364 | 1 | 1 | cs | TRUE
40 | LV_2829-13_0_4_line_40 |  | 35 | 36 | 0.012542 | 0.125 | 0.08 | 261 | 0 | 0.364 | 1 | 3 | cs | TRUE
41 | LV_2829-13_0_4_line_41 |  | 37 | 38 | 0.046597 | 0.125 | 0.08 | 261 | 0 | 0.364 | 1 | 3 | cs | TRUE
42 | LV_2829-13_0_4_line_42 |  | 37 | 39 | 0.021522 | 0.125 | 0.08 | 261 | 0 | 0.364 | 1 | 3 | cs | TRUE
43 | LV_2829-13_0_4_line_43 |  | 38 | 57 | 0.016287 | 0.125 | 0.08 | 261 | 0 | 0.364 | 1 | 1 | cs | TRUE
44 | LV_2829-13_0_4_line_44 |  | 40 | 41 | 0.022466 | 0.125 | 0.08 | 261 | 0 | 0.364 | 1 | 1 | cs | TRUE
45 | LV_2829-13_0_4_line_45 |  | 41 | 42 | 0.0208 | 0.125 | 0.08 | 261 | 0 | 0.364 | 1 | 2 | cs | TRUE
46 | LV_2829-13_0_4_line_46 |  | 42 | 43 | 0.0049724 | 0.125 | 0.08 | 261 | 0 | 0.364 | 1 | 3 | cs | TRUE
47 | LV_2829-13_0_4_line_47 |  | 43 | 48 | 0.015712 | 0.125 | 0.08 | 261 | 0 | 0.364 | 1 | 3 | cs | TRUE
48 | LV_2829-13_0_4_line_48 |  | 44 | 45 | 0.072822 | 0.125 | 0.08 | 261 | 0 | 0.364 | 1 | 3 | cs | TRUE
49 | LV_2829-13_0_4_line_49 |  | 44 | 46 | 0.031969 | 0.125 | 0.08 | 261 | 0 | 0.364 | 1 | 1 | cs | TRUE
50 | LV_2829-13_0_4_line_50 |  | 44 | 47 | 0.028378 | 0.125 | 0.08 | 261 | 0 | 0.364 | 1 | 3 | cs | TRUE
51 | LV_2829-13_0_4_line_51 |  | 46 | 49 | 0.0015931 | 0.125 | 0.08 | 261 | 0 | 0.364 | 1 | 1 | cs | TRUE
52 | LV_2829-13_0_4_line_52 |  | 47 | 50 | 0.01311 | 0.125 | 0.08 | 261 | 0 | 0.364 | 1 | 3 | cs | TRUE
53 | LV_2829-13_0_4_line_53 |  | 48 | 51 | 0.025402 | 0.125 | 0.08 | 261 | 0 | 0.364 | 1 | 3 | cs | TRUE
54 | LV_2829-13_0_4_line_54 |  | 48 | 50 | 0.014759 | 0.125 | 0.08 | 261 | 0 | 0.364 | 1 | 3 | cs | TRUE
55 | LV_2829-13_0_4_line_55 |  | 51 | 52 | 0.0018417 | 0.125 | 0.08 | 261 | 0 | 0.364 | 1 | 3 | cs | TRUE
56 | LV_2829-13_0_4_line_56 |  | 52 | 53 | 0.0095844 | 0.125 | 0.08 | 261 | 0 | 0.364 | 1 | 3 | cs | TRUE
57 | LV_2829-13_0_4_line_57 |  | 53 | 54 | 0.012914 | 0.125 | 0.08 | 261 | 0 | 0.364 | 1 | 3 | cs | TRUE
58 | LV_2829-13_0_4_line_58 |  | 54 | 55 | 0.033931 | 0.125 | 0.08 | 261 | 0 | 0.364 | 1 | 3 | cs | TRUE
59 | LV_2829-13_0_4_line_59 |  | 55 | 56 | 0.023844 | 0.125 | 0.08 | 261 | 0 | 0.364 | 1 | 2 | cs | TRUE
60 | LV_2829-13_0_4_line_60 |  | 57 | 59 | 0.019441 | 0.125 | 0.08 | 261 | 0 | 0.364 | 1 | 1 | cs | TRUE
61 | LV_2829-13_0_4_line_61 |  | 58 | 60 | 0.0203 | 0.125 | 0.08 | 261 | 0 | 0.364 | 1 | 1 | cs | TRUE
62 | LV_2829-13_0_4_line_62 |  | 60 | 61 | 0.0030059 | 0.125 | 0.08 | 261 | 0 | 0.364 | 1 | 1 | cs | TRUE
63 | LV_2829-13_0_4_line_63 |  | 61 | 62 | 0.020551 | 0.125 | 0.08 | 261 | 0 | 0.364 | 1 | 1 | cs | TRUE
64 | LV_2829-13_0_4_line_64 |  | 62 | 63 | 0.0017591 | 0.125 | 0.08 | 261 | 0 | 0.364 | 1 | 1 | cs | TRUE
65 | LV_2829-13_0_4_line_65 |  | 63 | 64 | 0.013104 | 0.125 | 0.08 | 261 | 0 | 0.364 | 1 | 1 | cs | TRUE
66 | LV_2829-13_0_4_line_66 |  | 64 | 65 | 0.016549 | 0.125 | 0.08 | 261 | 0 | 0.364 | 1 | 1 | cs | TRUE
67 | LV_2829-13_0_4_line_67 |  | 65 | 66 | 0.0010072 | 0.125 | 0.08 | 261 | 0 | 0.364 | 1 | 1 | cs | TRUE
68 | LV_2829-13_0_4_line_68 |  | 66 | 70 | 0.01597 | 0.125 | 0.08 | 261 | 0 | 0.364 | 1 | 1 | cs | TRUE
69 | LV_2829-13_0_4_line_69 |  | 67 | 68 | 0.0027748 | 0.125 | 0.08 | 261 | 0 | 0.364 | 1 | 1 | cs | TRUE
70 | LV_2829-13_0_4_line_70 |  | 68 | 71 | 0.020071 | 0.125 | 0.08 | 261 | 0 | 0.364 | 1 | 1 | cs | TRUE
71 | LV_2829-13_0_4_line_71 |  | 68 | 72 | 0.025745 | 0.125 | 0.08 | 261 | 0 | 0.364 | 1 | 1 | cs | TRUE
72 | LV_2829-13_0_4_line_72 |  | 69 | 70 | 0.012594 | 0.125 | 0.08 | 261 | 0 | 0.364 | 1 | 1 | cs | TRUE
73 | LV_2829-13_0_4_line_73 |  | 71 | 73 | 0.023022 | 0.125 | 0.08 | 261 | 0 | 0.364 | 1 | 1 | cs | TRUE
74 | LV_2829-13_0_4_line_74 |  | 72 | 74 | 0.012455 | 0.125 | 0.08 | 261 | 0 | 0.364 | 1 | 1 | cs | TRUE
75 | LV_2829-13_0_4_line_75 |  | 74 | 75 | 0.026024 | 0.125 | 0.08 | 261 | 0 | 0.364 | 1 | 1 | cs | TRUE
76 | LV_2829-13_0_4_line_76 |  | 75 | 76 | 0.022997 | 0.125 | 0.08 | 261 | 0 | 0.364 | 1 | 1 | cs | TRUE
77 | LV_2829-13_0_4_line_77 |  | 77 | 78 | 0.001996 | 0.125 | 0.08 | 261 | 0 | 0.364 | 1 | 1 | cs | TRUE
78 | LV_2829-13_0_4_line_78 |  | 78 | 79 | 0.00095395 | 0.125 | 0.08 | 261 | 0 | 0.364 | 1 | 1 | cs | TRUE
79 | LV_2829-13_0_4_line_79 |  | 79 | 80 | 0.020622 | 0.125 | 0.08 | 261 | 0 | 0.364 | 1 | 1 | cs | TRUE
80 | LV_2829-13_0_4_line_80 |  | 80 | 81 | 0.0061464 | 0.125 | 0.08 | 261 | 0 | 0.364 | 1 | 1 | cs | TRUE

## trafo
| name | std_type | hv_bus | lv_bus | sn_mva | vn_hv_kv | vn_lv_kv | vk_percent | vkr_percent | pfe_kw | i0_percent | shift_degree | tap_side | tap_neutral | tap_min | tap_max | tap_step_percent | tap_step_degree | tap_pos | tap_phase_shifter | parallel | df | in_service
0 | LV_2829-13_0_4_trafo_58 | 0.63 MVA 20/0.4 kV | 82 | 38 | 0.63 | 20 | 0.4 | 6 | 1.206 | 1.65 | 0.2619 | 150 | hv | 0 | -2 | 2 | 2.5 | 0 | 0 | FALSE | 1 | 1 | TRUE

## line_geodata
| x0 | y0 | x1 | y1 | x2 | y2 | x3 | y3 | x4 | y4 | x5 | y5
0 | 2622462.8218 | 1258925.7734 | 2622451.0361 | 1258932.9448 | 2622446.7686 | 1258936.5102
1 | 2622458.656 | 1258921.1434 | 2622462.8218 | 1258925.7734
2 | 2622462.8218 | 1258925.7734 | 2622471.0734 | 1258918.3663 | 2622503.2299 | 1258893.8875
3 | 2622536.5366 | 1258930.3894 | 2622492.4245 | 1258966.7801 | 2622490.3464 | 1258962.2024 | 2622487.1848 | 1258957.1426 | 2622468.3867 | 1258933.1551 | 2622462.8218 | 1258925.7734
4 | 2622458.656 | 1258921.1434 | 2622453.41 | 1258917.143 | 2622447.5627 | 1258914.6526 | 2622430.2286 | 1258906.0701 | 2622420.7572 | 1258902.0549
5 | 2622458.656 | 1258921.1434 | 2622461.341 | 1258908.7896 | 2622463.1986 | 1258897.8485
6 | 2622521.2451 | 1258880.1737 | 2622503.2299 | 1258893.8875
7 | 2622536.5366 | 1258930.3894 | 2622557.1204 | 1258913.9905
8 | 2622536.5366 | 1258930.3894 | 2622574.2636 | 1258943.8087
9 | 2622420.7572 | 1258902.0549 | 2622406.3577 | 1258895.9508 | 2622401.8582 | 1258894.1426
10 | 2622463.1986 | 1258897.8485 | 2622463.6539 | 1258895.1669 | 2622464.35 | 1258890.9381
11 | 2622537.2895 | 1258869.1285 | 2622524.9493 | 1258877.3539 | 2622521.2451 | 1258880.1737
12 | 2622557.1204 | 1258913.9905 | 2622638.1289 | 1258849.4515
13 | 2622574.2636 | 1258943.8087 | 2622589.0397 | 1258949.0685 | 2622616.3042 | 1258898.9365
14 | 2622401.8582 | 1258894.1426 | 2622395.2563 | 1258891.4896
15 | 2622465.5672 | 1258883.544 | 2622464.35 | 1258890.9381
16 | 2622537.2895 | 1258869.1285 | 2622543.9496 | 1258847.3865
17 | 2622682.165 | 1258815.3108 | 2622678.5848 | 1258817.2206 | 2622638.1289 | 1258849.4515
18 | 2622465.5672 | 1258883.544 | 2622473.1048 | 1258841.2664
19 | 2622465.5672 | 1258883.544 | 2622449.2831 | 1258872.5655
20 | 2622475.2606 | 1258828.8737 | 2622474.4084 | 1258833.955 | 2622473.1048 | 1258841.2664
21 | 2622427.7254 | 1258859.4468 | 2622443.1774 | 1258868.449 | 2622449.2831 | 1258872.5655
22 | 2622475.2606 | 1258828.8737 | 2622475.651 | 1258826.5461
23 | 2622490.9888 | 1258729.9157 | 2622487.8584 | 1258752.6826
24 | 2622487.8584 | 1258752.6826 | 2622487.033 | 1258758.6851 | 2622483.3089 | 1258780.8889
25 | 2622478.3929 | 1258810.1983 | 2622475.651 | 1258826.5461
26 | 2622560.1739 | 1258794.4215 | 2622557.6188 | 1258802.7626
27 | 2622556.3367 | 1258806.9481 | 2622557.6188 | 1258802.7626
28 | 2622563.4975 | 1258784.0482 | 2622561.9194 | 1258788.7231 | 2622560.1739 | 1258794.4215
29 | 2622556.3367 | 1258806.9481 | 2622551.8305 | 1258821.6589
30 | 2622581.4032 | 1258793.0001 | 2622563.4975 | 1258784.0482
31 | 2622563.4975 | 1258784.0482 | 2622548.5078 | 1258777.3533 | 2622545.4907 | 1258773.9173 | 2622545.7134 | 1258768.8814 | 2622545.8346 | 1258767.944
32 | 2622551.8305 | 1258821.6589 | 2622551.6577 | 1258822.2231
33 | 2622581.4032 | 1258793.0001 | 2622585.0877 | 1258781.9218
34 | 2622581.4032 | 1258793.0001 | 2622577.5504 | 1258805.1235
35 | 2622547.1436 | 1258757.8204 | 2622545.8346 | 1258767.944
36 | 2622551.6577 | 1258822.2231 | 2622547.6229 | 1258835.3948
37 | 2622586.8794 | 1258776.5346 | 2622585.0877 | 1258781.9218
38 | 2622571.6286 | 1258823.7571 | 2622577.5504 | 1258805.1235
39 | 2622547.1436 | 1258757.8204 | 2622549.2196 | 1258741.7647
40 | 2622543.9496 | 1258847.3865 | 2622547.6229 | 1258835.3948
41 | 2622571.1946 | 1258845.1411 | 2622609.237 | 1258818.233
42 | 2622571.1946 | 1258845.1411 | 2622570.4994 | 1258835.6987 | 2622570.9742 | 1258825.8161 | 2622571.6286 | 1258823.7571
43 | 2622609.237 | 1258818.233 | 2622622.5341 | 1258808.8277
44 | 2622700.441 | 1258873.1422 | 2622682.3549 | 1258859.8151
45 | 2622700.441 | 1258873.1422 | 2622717.1855 | 1258885.4823
46 | 2622717.1855 | 1258885.4823 | 2622721.1882 | 1258888.4322
47 | 2622733.8363 | 1258897.7534 | 2622721.1882 | 1258888.4322
48 | 2622682.165 | 1258815.3108 | 2622691.9693 | 1258823.7651 | 2622719.7492 | 1258846.4535 | 2622717.3325 | 1258853.5713 | 2622733.7197 | 1258855.4242
49 | 2622733.7197 | 1258855.4242 | 2622743.8743 | 1258851.1491 | 2622743.4442 | 1258845.3547 | 2622733.6975 | 1258833.7094
50 | 2622733.7197 | 1258855.4242 | 2622751.9894 | 1258871.5385 | 2622749.7024 | 1258874.8413
51 | 2622733.6975 | 1258833.7094 | 2622734.73 | 1258832.4962
52 | 2622742.2389 | 1258885.6193 | 2622749.7024 | 1258874.8413
53 | 2622733.8363 | 1258897.7534 | 2622738.3161 | 1258901.0506 | 2622741.3963 | 1258913.5375 | 2622746.4059 | 1258918.3951
54 | 2622733.8363 | 1258897.7534 | 2622742.2389 | 1258885.6193
55 | 2622746.4059 | 1258918.3951 | 2622747.7281 | 1258919.6771
56 | 2622747.7281 | 1258919.6771 | 2622754.6089 | 1258926.349
57 | 2622763.88 | 1258935.3386 | 2622754.6089 | 1258926.349
58 | 2622763.88 | 1258935.3386 | 2622774.9116 | 1258922.4944 | 2622780.7777 | 1258916.1015 | 2622782.4771 | 1258915.2185 | 2622784.1764 | 1258914.3356 | 2622788.5529 | 1258913.1071
59 | 2622788.5529 | 1258913.1071 | 2622792.516 | 1258919.4155 | 2622797.26 | 1258924.5706 | 2622803.6169 | 1258931.4794
60 | 2622622.5341 | 1258808.8277 | 2622638.4063 | 1258797.601
61 | 2622586.8794 | 1258776.5346 | 2622593.2858 | 1258757.272
62 | 2622593.2858 | 1258757.272 | 2622594.2344 | 1258754.4197
63 | 2622600.7201 | 1258734.919 | 2622594.2344 | 1258754.4197
64 | 2622600.7201 | 1258734.919 | 2622601.2752 | 1258733.2498
65 | 2622604.9344 | 1258720.6809 | 2622603.6991 | 1258725.9618 | 2622601.2752 | 1258733.2498
66 | 2622604.9344 | 1258720.6809 | 2622605.3466 | 1258718.9188 | 2622606.8076 | 1258705.4152 | 2622606.8014 | 1258704.258
67 | 2622606.796 | 1258703.2508 | 2622606.8014 | 1258704.258
68 | 2622606.796 | 1258703.2508 | 2622606.7104 | 1258687.2811
69 | 2622561.3715 | 1258655.3973 | 2622564.1182 | 1258655.7915
70 | 2622561.3715 | 1258655.3973 | 2622541.504 | 1258652.5488
71 | 2622561.3715 | 1258655.3973 | 2622557.6259 | 1258680.8681
72 | 2622606.6428 | 1258674.6877 | 2622606.7104 | 1258687.2811
73 | 2622541.504 | 1258652.5488 | 2622518.7154 | 1258649.2815
74 | 2622557.6259 | 1258680.8681 | 2622555.8139 | 1258693.1905
75 | 2622552.1685 | 1258718.9574 | 2622553.2156 | 1258710.8594 | 2622555.8139 | 1258693.1905
76 | 2622552.1685 | 1258718.9574 | 2622549.2196 | 1258741.7647
77 | 2622478.3929 | 1258810.1983 | 2622478.7231 | 1258808.2298
78 | 2622478.7231 | 1258808.2298 | 2622478.8809 | 1258807.289
79 | 2622482.2922 | 1258786.9507 | 2622478.8809 | 1258807.289
80 | 2622482.2922 | 1258786.9507 | 2622483.3089 | 1258780.8889

## bus_geodata
| x | y | coords
0 | 2622446.7686 | 1258936.5102
1 | 2622462.8218 | 1258925.7734
2 | 2622458.656 | 1258921.1434
3 | 2622503.2299 | 1258893.8875
4 | 2622536.5366 | 1258930.3894
5 | 2622420.7572 | 1258902.0549
6 | 2622463.1986 | 1258897.8485
7 | 2622521.2451 | 1258880.1737
8 | 2622557.1204 | 1258913.9905
9 | 2622574.2636 | 1258943.8087
10 | 2622401.8582 | 1258894.1426
11 | 2622464.35 | 1258890.9381
12 | 2622537.2895 | 1258869.1285
13 | 2622638.1289 | 1258849.4515
14 | 2622616.3042 | 1258898.9365
15 | 2622465.5672 | 1258883.544
16 | 2622473.1048 | 1258841.2664
17 | 2622449.2831 | 1258872.5655
18 | 2622475.2606 | 1258828.8737
19 | 2622427.7254 | 1258859.4468
20 | 2622395.2563 | 1258891.4896
21 | 2622490.9888 | 1258729.9157
22 | 2622487.8584 | 1258752.6826
23 | 2622475.651 | 1258826.5461
24 | 2622557.6188 | 1258802.7626
25 | 2622560.1739 | 1258794.4215
26 | 2622556.3367 | 1258806.9481
27 | 2622563.4975 | 1258784.0482
28 | 2622551.8305 | 1258821.6589
29 | 2622581.4032 | 1258793.0001
30 | 2622545.8346 | 1258767.944
31 | 2622551.6577 | 1258822.2231
32 | 2622585.0877 | 1258781.9218
33 | 2622577.5504 | 1258805.1235
34 | 2622547.1436 | 1258757.8204
35 | 2622547.6229 | 1258835.3948
36 | 2622543.9496 | 1258847.3865
37 | 2622571.1946 | 1258845.1411
38 | 2622609.237 | 1258818.233
39 | 2622571.6286 | 1258823.7571
40 | 2622682.3549 | 1258859.8151
41 | 2622700.441 | 1258873.1422
42 | 2622717.1855 | 1258885.4823
43 | 2622721.1882 | 1258888.4322
44 | 2622733.7197 | 1258855.4242
45 | 2622682.165 | 1258815.3108
46 | 2622733.6975 | 1258833.7094
47 | 2622749.7024 | 1258874.8413
48 | 2622733.8363 | 1258897.7534
49 | 2622734.73 | 1258832.4962
50 | 2622742.2389 | 1258885.6193
51 | 2622746.4059 | 1258918.3951
52 | 2622747.7281 | 1258919.6771
53 | 2622754.6089 | 1258926.349
54 | 2622763.88 | 1258935.3386
55 | 2622788.5529 | 1258913.1071
56 | 2622803.6169 | 1258931.4794
57 | 2622622.5341 | 1258808.8277
58 | 2622586.8794 | 1258776.5346
59 | 2622638.4063 | 1258797.601
60 | 2622593.2858 | 1258757.272
61 | 2622594.2344 | 1258754.4197
62 | 2622600.7201 | 1258734.919
63 | 2622601.2752 | 1258733.2498
64 | 2622604.9344 | 1258720.6809
65 | 2622606.8014 | 1258704.258
66 | 2622606.796 | 1258703.2508
67 | 2622564.1182 | 1258655.7915
68 | 2622561.3715 | 1258655.3973
69 | 2622606.6428 | 1258674.6877
70 | 2622606.7104 | 1258687.2811
71 | 2622541.504 | 1258652.5488
72 | 2622557.6259 | 1258680.8681
73 | 2622518.7154 | 1258649.2815
74 | 2622555.8139 | 1258693.1905
75 | 2622552.1685 | 1258718.9574
76 | 2622549.2196 | 1258741.7647
77 | 2622478.3929 | 1258810.1983
78 | 2622478.7231 | 1258808.2298
79 | 2622478.8809 | 1258807.289
80 | 2622482.2922 | 1258786.9507
81 | 2622483.3089 | 1258780.8889
82 | 2622571.1946 | 1258845.1411

## line_std_types
| c_nf_per_km | r_ohm_per_km | x_ohm_per_km | max_i_ka | type | q_mm2 | alpha | voltage_rating
NAYY 4x50 SE | 210 | 0.642 | 0.083 | 0.142 | cs | 50 | 0.00403 | LV
NAYY 4x120 SE | 264 | 0.225 | 0.08 | 0.242 | cs | 120 | 0.00403 | LV
NAYY 4x150 SE | 261 | 0.208 | 0.08 | 0.27 | cs | 150 | 0.00403 | LV
NA2XS2Y 1x95 RM/25 12/20 kV | 216 | 0.313 | 0.132 | 0.252 | cs | 95 | 0.00403 | MV
NA2XS2Y 1x185 RM/25 12/20 kV | 273 | 0.161 | 0.117 | 0.362 | cs | 185 | 0.00403 | MV
NA2XS2Y 1x240 RM/25 12/20 kV | 304 | 0.122 | 0.112 | 0.421 | cs | 240 | 0.00403 | MV
NA2XS2Y 1x95 RM/25 6/10 kV | 315 | 0.313 | 0.123 | 0.249 | cs | 95 | 0.00403 | MV
NA2XS2Y 1x185 RM/25 6/10 kV | 406 | 0.161 | 0.11 | 0.358 | cs | 185 | 0.00403 | MV
NA2XS2Y 1x240 RM/25 6/10 kV | 456 | 0.122 | 0.105 | 0.416 | cs | 240 | 0.00403 | MV
NA2XS2Y 1x150 RM/25 12/20 kV | 250 | 0.206 | 0.116 | 0.319 | cs | 150 | 0.00403 | MV
NA2XS2Y 1x120 RM/25 12/20 kV | 230 | 0.253 | 0.119 | 0.283 | cs | 120 | 0.00403 | MV
NA2XS2Y 1x70 RM/25 12/20 kV | 190 | 0.443 | 0.132 | 0.22 | cs | 70 | 0.00403 | MV
NA2XS2Y 1x150 RM/25 6/10 kV | 360 | 0.206 | 0.11 | 0.315 | cs | 150 | 0.00403 | MV
NA2XS2Y 1x120 RM/25 6/10 kV | 340 | 0.253 | 0.113 | 0.28 | cs | 120 | 0.00403 | MV
NA2XS2Y 1x70 RM/25 6/10 kV | 280 | 0.443 | 0.123 | 0.217 | cs | 70 | 0.00403 | MV
N2XS(FL)2Y 1x120 RM/35 64/110 kV | 112 | 0.153 | 0.166 | 0.366 | cs | 120 | 0.00393 | HV
N2XS(FL)2Y 1x185 RM/35 64/110 kV | 125 | 0.099 | 0.156 | 0.457 | cs | 185 | 0.00393 | HV
N2XS(FL)2Y 1x240 RM/35 64/110 kV | 135 | 0.075 | 0.149 | 0.526 | cs | 240 | 0.00393 | HV
N2XS(FL)2Y 1x300 RM/35 64/110 kV | 144 | 0.06 | 0.144 | 0.588 | cs | 300 | 0.00393 | HV
15-AL1/3-ST1A 0.4 | 11 | 1.8769 | 0.35 | 0.105 | ol | 16 | 0.00403 | LV
24-AL1/4-ST1A 0.4 | 11.25 | 1.2012 | 0.335 | 0.14 | ol | 24 | 0.00403 | LV
48-AL1/8-ST1A 0.4 | 12.2 | 0.5939 | 0.3 | 0.21 | ol | 48 | 0.00403 | LV
94-AL1/15-ST1A 0.4 | 13.2 | 0.306 | 0.29 | 0.35 | ol | 94 | 0.00403 | LV
34-AL1/6-ST1A 10.0 | 9.7 | 0.8342 | 0.36 | 0.17 | ol | 34 | 0.00403 | MV
48-AL1/8-ST1A 10.0 | 10.1 | 0.5939 | 0.35 | 0.21 | ol | 48 | 0.00403 | MV
70-AL1/11-ST1A 10.0 | 10.4 | 0.4132 | 0.339 | 0.29 | ol | 70 | 0.00403 | MV
94-AL1/15-ST1A 10.0 | 10.75 | 0.306 | 0.33 | 0.35 | ol | 94 | 0.00403 | MV
122-AL1/20-ST1A 10.0 | 11.1 | 0.2376 | 0.323 | 0.41 | ol | 122 | 0.00403 | MV
149-AL1/24-ST1A 10.0 | 11.25 | 0.194 | 0.315 | 0.47 | ol | 149 | 0.00403 | MV
34-AL1/6-ST1A 20.0 | 9.15 | 0.8342 | 0.382 | 0.17 | ol | 34 | 0.00403 | MV
48-AL1/8-ST1A 20.0 | 9.5 | 0.5939 | 0.372 | 0.21 | ol | 48 | 0.00403 | MV
70-AL1/11-ST1A 20.0 | 9.7 | 0.4132 | 0.36 | 0.29 | ol | 70 | 0.00403 | MV
94-AL1/15-ST1A 20.0 | 10 | 0.306 | 0.35 | 0.35 | ol | 94 | 0.00403 | MV
122-AL1/20-ST1A 20.0 | 10.3 | 0.2376 | 0.344 | 0.41 | ol | 122 | 0.00403 | MV
149-AL1/24-ST1A 20.0 | 10.5 | 0.194 | 0.337 | 0.47 | ol | 149 | 0.00403 | MV
184-AL1/30-ST1A 20.0 | 10.75 | 0.1571 | 0.33 | 0.535 | ol | 184 | 0.00403 | MV
243-AL1/39-ST1A 20.0 | 11 | 0.1188 | 0.32 | 0.645 | ol | 243 | 0.00403 | MV
48-AL1/8-ST1A 110.0 | 8 | 0.5939 | 0.46 | 0.21 | ol | 48 | 0.00403 | HV
70-AL1/11-ST1A 110.0 | 8.4 | 0.4132 | 0.45 | 0.29 | ol | 70 | 0.00403 | HV
94-AL1/15-ST1A 110.0 | 8.65 | 0.306 | 0.44 | 0.35 | ol | 94 | 0.00403 | HV
122-AL1/20-ST1A 110.0 | 8.5 | 0.2376 | 0.43 | 0.41 | ol | 122 | 0.00403 | HV
149-AL1/24-ST1A 110.0 | 8.75 | 0.194 | 0.41 | 0.47 | ol | 149 | 0.00403 | HV
184-AL1/30-ST1A 110.0 | 8.8 | 0.1571 | 0.4 | 0.535 | ol | 184 | 0.00403 | HV
243-AL1/39-ST1A 110.0 | 9 | 0.1188 | 0.39 | 0.645 | ol | 243 | 0.00403 | HV
305-AL1/39-ST1A 110.0 | 9.2 | 0.0949 | 0.38 | 0.74 | ol | 305 | 0.00403 | HV
490-AL1/64-ST1A 110.0 | 9.75 | 0.059 | 0.37 | 0.96 | ol | 490 | 0.00403 | HV
679-AL1/86-ST1A 110.0 | 9.95 | 0.042 | 0.36 | 1.15 | ol | 679 | 0.00403 | HV
490-AL1/64-ST1A 220.0 | 10 | 0.059 | 0.285 | 0.96 | ol | 490 | 0.00403 | HV
679-AL1/86-ST1A 220.0 | 11.7 | 0.042 | 0.275 | 1.15 | ol | 679 | 0.00403 | HV
490-AL1/64-ST1A 380.0 | 11 | 0.059 | 0.253 | 0.96 | ol | 490 | 0.00403 | HV
679-AL1/86-ST1A 380.0 | 14.6 | 0.042 | 0.25 | 1.15 | ol | 679 | 0.00403 | HV

## trafo_std_types
| i0_percent | pfe_kw | vkr_percent | sn_mva | vn_lv_kv | vn_hv_kv | vk_percent | shift_degree | vector_group | tap_side | tap_neutral | tap_min | tap_max | tap_step_degree | tap_step_percent | tap_phase_shifter
160 MVA 380/110 kV | 0.06 | 60 | 0.25 | 160 | 110 | 380 | 12.2 | 0 | Yy0 | hv | 0 | -9 | 9 | 0 | 1.5 | FALSE
100 MVA 220/110 kV | 0.06 | 55 | 0.26 | 100 | 110 | 220 | 12 | 0 | Yy0 | hv | 0 | -9 | 9 | 0 | 1.5 | FALSE
63 MVA 110/20 kV | 0.04 | 22 | 0.32 | 63 | 20 | 110 | 18 | 150 | YNd5 | hv | 0 | -9 | 9 | 0 | 1.5 | FALSE
40 MVA 110/20 kV | 0.05 | 18 | 0.34 | 40 | 20 | 110 | 16.2 | 150 | YNd5 | hv | 0 | -9 | 9 | 0 | 1.5 | FALSE
25 MVA 110/20 kV | 0.07 | 14 | 0.41 | 25 | 20 | 110 | 12 | 150 | YNd5 | hv | 0 | -9 | 9 | 0 | 1.5 | FALSE
63 MVA 110/10 kV | 0.04 | 22 | 0.32 | 63 | 10 | 110 | 18 | 150 | YNd5 | hv | 0 | -9 | 9 | 0 | 1.5 | FALSE
40 MVA 110/10 kV | 0.05 | 18 | 0.34 | 40 | 10 | 110 | 16.2 | 150 | YNd5 | hv | 0 | -9 | 9 | 0 | 1.5 | FALSE
25 MVA 110/10 kV | 0.07 | 14 | 0.41 | 25 | 10 | 110 | 12 | 150 | YNd5 | hv | 0 | -9 | 9 | 0 | 1.5 | FALSE
0.25 MVA 20/0.4 kV | 0.32 | 0.8 | 1.44 | 0.25 | 0.4 | 20 | 6 | 150 | Yzn5 | hv | 0 | -2 | 2 | 0 | 2.5 | FALSE
0.4 MVA 20/0.4 kV | 0.3375 | 1.35 | 1.425 | 0.4 | 0.4 | 20 | 6 | 150 | Dyn5 | hv | 0 | -2 | 2 | 0 | 2.5 | FALSE
0.63 MVA 20/0.4 kV | 0.2619 | 1.65 | 1.206 | 0.63 | 0.4 | 20 | 6 | 150 | Dyn5 | hv | 0 | -2 | 2 | 0 | 2.5 | FALSE
0.25 MVA 10/0.4 kV | 0.24 | 0.6 | 1.2 | 0.25 | 0.4 | 10 | 4 | 150 | Dyn5 | hv | 0 | -2 | 2 | 0 | 2.5 | FALSE
0.4 MVA 10/0.4 kV | 0.2375 | 0.95 | 1.325 | 0.4 | 0.4 | 10 | 4 | 150 | Dyn5 | hv | 0 | -2 | 2 | 0 | 2.5 | FALSE
0.63 MVA 10/0.4 kV | 0.1873 | 1.18 | 1.0794 | 0.63 | 0.4 | 10 | 4 | 150 | Dyn5 | hv | 0 | -2 | 2 | 0 | 2.5 | FALSE

## trafo3w_std_types
| sn_hv_mva | sn_mv_mva | sn_lv_mva | vn_hv_kv | vn_mv_kv | vn_lv_kv | vk_hv_percent | vk_mv_percent | vk_lv_percent | vkr_hv_percent | vkr_mv_percent | vkr_lv_percent | pfe_kw | i0_percent | shift_mv_degree | shift_lv_degree | vector_group | tap_side | tap_neutral | tap_min | tap_max | tap_step_percent
63/25/38 MVA 110/20/10 kV | 63 | 25 | 38 | 110 | 20 | 10 | 10.4 | 10.4 | 10.4 | 0.28 | 0.32 | 0.35 | 35 | 0.89 | 0 | 0 | YN0yn0yn0 | hv | 0 | -10 | 10 | 1.2
63/25/38 MVA 110/10/10 kV | 63 | 25 | 38 | 110 | 10 | 10 | 10.4 | 10.4 | 10.4 | 0.28 | 0.32 | 0.35 | 35 | 0.89 | 0 | 0 | YN0yn0yn0 | hv | 0 | -10 | 10 | 1.2

## fuse_std_types
| fuse_type | i_rated_a | t_avg | t_min | t_total | x_avg | x_min | x_total
HV 100A | HV 100A | 100 | 0 | [10.0, 3.64, 0.854, 0.281, 0.1, 0.0531, 0.022, 0.01] | [10.0, 4.267, 1.21, 0.403, 0.1, 0.058, 0.022, 0.01] | 0 | [300.0, 350.0, 450.0, 550.0, 700.0, 850.0, 1200.0, 1752.0] | [600.0, 700.0, 900.0, 1150.0, 1665.0, 2000.0, 3000.0, 4313.0]
HV 10A | HV 10A | 10 | 0 | [10.0, 1675.0, 0.344, 0.156, 0.1, 0.0417, 0.0171, 0.01] | [10.0, 1.3, 0.3, 0.155, 0.1, 0.0555, 0.023, 0.01] | 0 | [30.0, 32.0, 35.0, 37.0, 39.0, 50.0, 70.0, 88.0] | [60.0, 70.0, 80.0, 87.0, 94.0, 110.0, 150.0, 216.0]
HV 125A | HV 125A | 125 | 0 | [10.0, 1.82, 0.344, 0.1, 0.0467, 0.0269, 0.01] | [10.0, 2.478, 0.426, 0.1, 0.0427, 0.0211, 0.01] | 0 | [375.0, 500.0, 700.0, 925.0, 1200.0, 1500.0, 2341.0] | [750.0, 1000.0, 1500.0, 2200.0, 3000.0, 4000.0, 5765.0]
HV 160A | HV 160A | 160 | 0 | [10.0, 4.15, 1.03, 0.198, 0.1, 0.051, 0.0172, 0.01] | [10.0, 2.3, 0.734, 0.274, 0.1, 0.046, 0.0177, 0.01] | 0 | [480.0, 550.0, 700.0, 1000.0, 1260.0, 1600.0, 2500.0, 3227.0] | [960.0, 1300.0, 1700.0, 2200.0, 2996.0, 4000.0, 6000.0, 7946.0]
HV 16A | HV 16A | 16 | 0 | [10.0, 0.352, 0.164, 0.1, 0.0649, 0.0342, 0.01] | [10.0, 2.34, 0.722, 0.181, 0.1, 0.055, 0.0296, 0.01] | 0 | [48.0, 60.0, 65.0, 71.0, 80.0, 100.0, 162.0] | [96.0, 110.0, 125.0, 150.0, 168.0, 200.0, 250.0, 398.0]
HV 200A | HV 200A | 200 | 0 | [10.0, 4.267, 1.21, 0.403, 0.1, 0.058, 0.022, 0.01] | [10.0, 3.73, 1.654, 0.328, 0.1, 0.0531, 0.019, 0.01] | 0 | [600.0, 700.0, 900.0, 1150.0, 1665.0, 2000.0, 3000.0, 4313.0] | [1200.0, 1500.0, 1800.0, 2700.0, 3960.0, 5000.0, 7500.0, 10620.0]
HV 20A | HV 20A | 20 | 0 | [10.0, 1.3, 0.3, 0.155, 0.1, 0.0555, 0.023, 0.01] | [10.0, 1.3, 0.161, 0.1, 0.0611, 0.0399, 0.0141, 0.01] | 0 | [60.0, 70.0, 80.0, 87.0, 94.0, 110.0, 150.0, 216.0] | [120.0, 150.0, 200.0, 223.0, 260.0, 300.0, 450.0, 532.0]
HV 25A | HV 25A | 25 | 0 | [10.0, 2.512, 0.833, 0.299, 0.1, 0.0372, 0.0223, 0.01] | [10.0, 3.125, 0.597, 0.198, 0.1, 0.0378, 0.022, 0.01] | 0 | [75.0, 82.0, 90.0, 100.0, 124.0, 170.0, 200.0, 289.0] | [150.0, 170.0, 210.0, 250.0, 294.0, 400.0, 500.0, 711.0]
HV 31.5A | HV 31.5A | 31.5 | 0 | [10.0, 2.34, 0.722, 0.181, 0.1, 0.055, 0.0296, 0.01] | [10.0, 2.84, 0.368, 0.164, 0.1, 0.0621, 0.0378, 0.0195, 0.01] | 0 | [95.0, 110.0, 125.0, 150.0, 165.0, 200.0, 250.0, 390.0] | [189.0, 220.0, 300.0, 350.0, 393.0, 450.0, 530.0, 700.0, 960.0]
HV 40A | HV 40A | 40 | 0 | [10.0, 1.3, 0.161, 0.1, 0.0611, 0.0399, 0.0141, 0.01] | [10.0, 2.05, 0.369, 0.198, 0.1, 0.051, 0.0298, 0.01] | 0 | [120.0, 150.0, 200.0, 223.0, 260.0, 300.0, 450.0, 532.0] | [240.0, 300.0, 400.0, 450.0, 530.0, 650.0, 800.0, 1311.0]
HV 50A | HV 50A | 50 | 0 | [10.0, 3.215, 0.597, 0.198, 0.1, 0.0378, 0.022, 0.01] | [10.0, 3.64, 0.854, 0.281, 0.1, 0.0531, 0.022, 0.01] | 0 | [150.0, 170.0, 210.0, 250.0, 294.0, 400.0, 500.0, 711.0] | [300.0, 350.0, 450.0, 550.0, 700.0, 850.0, 1200.0, 1752.0]
HV 6.3A | HV 6.3A | 6.3 | 0 | [10.0, 1.39, 0.344, 0.168, 0.1, 0.056, 0.0263, 0.01] | [10.0, 1.711, 0.516, 0.198, 0.1, 0.0634, 0.0303, 0.01] | 0 | [19.0, 19.5, 20.4, 20.8, 22.0, 25.0, 32.0, 48.0] | [38.0, 40.0, 43.0, 48.0, 53.0, 60.0, 75.0, 118.0]
HV 63A | HV 63A | 63 | 0 | [10.0, 2.84, 0.368, 0.164, 0.1, 0.0621, 0.0378, 0.0195, 0.01] | [10.0, 1.82, 0.344, 0.1, 0.0467, 0.0269, 0.01] | 0 | [189.0, 220.0, 300.0, 350.0, 393.0, 450.0, 530.0, 700.0, 961.0] | [378.0, 500.0, 700.0, 934.0, 1200.0, 1500.0, 2366.0]
HV 80A | HV 80A | 80 | 0 | [10.0, 2.05, 0.369, 0.198, 0.1, 0.051, 0.0298, 0.01] | [10.0, 4.15, 1.03, 0.198, 0.1, 0.051, 0.0172, 0.01] | 0 | [240.0, 300.0, 400.0, 450.0, 530.0, 650.0, 800.0, 1311.0] | [480.0, 550.0, 700.0, 1000.0, 1260.0, 1600.0, 2500.0, 3227.0]
Siemens NH-1-100 | Siemens NH-1-100 | 100 | [5400.0, 2000.0, 400.0, 20.0, 1.0, 0.2, 0.012, 0.004] | 0 | 0 | [150.0, 190.0, 250.0, 430.0, 900.0, 1250.0, 2700.0, 3600.0] | 0 | 0
Siemens NH-1-125 | Siemens NH-1-125 | 125 | [4800.0, 120.0, 7.0, 0.1, 0.004] | 0 | 0 | [180.0, 400.0, 740.0, 2000.0, 4250.0] | 0 | 0
Siemens NH-1-16 | Siemens NH-1-16 | 16 | [4000.0, 400.0, 2.0, 0.1, 0.04, 0.01] | 0 | 0 | [26.0, 35.0, 75.0, 150.0, 200.0, 300.0] | 0 | 0
Siemens NH-1-160 | Siemens NH-1-160 | 160 | [4800.0, 120.0, 7.0, 0.1, 0.004] | 0 | 0 | [210.0, 500.0, 900.0, 2300.0, 5000.0] | 0 | 0
Siemens NH-1-25 | Siemens NH-1-25 | 25 | [4000.0, 1000.0, 10.0, 0.2, 0.02, 0.01] | 0 | 0 | [40.0, 50.0, 100.0, 210.0, 400.0, 500.0] | 0 | 0
Siemens NH-1-50 | Siemens NH-1-50 | 50 | [4000.0, 40.0, 4.0, 1.0, 0.02, 0.01] | 0 | 0 | [86.0, 200.0, 300.0, 400.0, 1000.0, 1280.0] | 0 | 0
Siemens NH-1-63 | Siemens NH-1-63 | 63 | [4000.0, 100.0, 10.0, 2.0, 0.04, 0.01] | 0 | 0 | [100.0, 200.0, 300.0, 400.0, 1000.0, 1500.0] | 0 | 0
Siemens NH-1-80 | Siemens NH-1-80 | 80 | [4800.0, 120.0, 7.0, 0.1, 0.01] | 0 | 0 | [150.58, 250.0, 450.0, 1150.0, 2470.0] | 0 | 0
Siemens NH-2-1000 | Siemens NH-2-1000 | 1000 | [4800.0, 120.0, 7.0, 0.1, 0.004] | 0 | 0 | [1900.0, 3500.0, 8400.0, 24000.0, 52000.0] | 0 | 0
Siemens NH-2-200 | Siemens NH-2-200 | 200 | [4800.0, 120.0, 7.0, 0.1, 0.004] | 0 | 0 | [280.0, 650.0, 1200.0, 3000.0, 7000.0] | 0 | 0
Siemens NH-2-224 | Siemens NH-2-224 | 224 | [4800.0, 120.0, 7.0, 0.2, 0.04, 0.004] | 0 | 0 | [400.0, 750.0, 1453.0, 3025.0, 4315.0, 7600.0] | 0 | 0
Siemens NH-2-250 | Siemens NH-2-250 | 250 | [4800.0, 120.0, 7.0, 0.1, 0.004] | 0 | 0 | [450.0, 800.0, 1650.0, 4000.0, 8500.0] | 0 | 0
Siemens NH-2-315 | Siemens NH-2-315 | 315 | [4800.0, 120.0, 7.0, 0.1, 0.004] | 0 | 0 | [550.0, 920.0, 1900.0, 5000.0, 11000.0] | 0 | 0
Siemens NH-2-355 | Siemens NH-2-355 | 355 | [4800.0, 120.0, 6.0, 0.1, 0.004] | 0 | 0 | [650.0, 1116.27, 2350.0, 5840.0, 12790.0] | 0 | 0
Siemens NH-2-400 | Siemens NH-2-400 | 400 | [4800.0, 120.0, 7.0, 0.1, 0.004] | 0 | 0 | [720.0, 1350.0, 2800.0, 6500.0, 15000.0] | 0 | 0
Siemens NH-2-425 | Siemens NH-2-425 | 425 | [4800.0, 120.0, 7.0, 0.1, 0.004] | 0 | 0 | [850.0, 1500.0, 3050.0, 7500.0, 16500.0] | 0 | 0
Siemens NH-2-630 | Siemens NH-2-630 | 630 | [4800.0, 120.0, 7.0, 0.1, 0.004] | 0 | 0 | [1200.0, 2000.0, 4800.0, 12000.0, 26000.0] | 0 | 0

## dtypes
| element | column | dtype
0 | bus | name | object
1 | bus | vn_kv | float64
2 | bus | type | object
3 | bus | zone | object
4 | bus | in_service | bool
5 | load | name | object
6 | load | bus | uint32
7 | load | p_mw | float64
8 | load | q_mvar | float64
9 | load | const_z_percent | float64
10 | load | const_i_percent | float64
11 | load | sn_mva | float64
12 | load | scaling | float64
13 | load | in_service | bool
14 | load | type | object
15 | ext_grid | name | object
16 | ext_grid | bus | uint32
17 | ext_grid | vm_pu | float64
18 | ext_grid | va_degree | float64
19 | ext_grid | slack_weight | float64
20 | ext_grid | in_service | bool
21 | line | name | object
22 | line | std_type | object
23 | line | from_bus | uint32
24 | line | to_bus | uint32
25 | line | length_km | float64
26 | line | r_ohm_per_km | float64
27 | line | x_ohm_per_km | float64
28 | line | c_nf_per_km | float64
29 | line | g_us_per_km | float64
30 | line | max_i_ka | float64
31 | line | df | float64
32 | line | parallel | uint32
33 | line | type | object
34 | line | in_service | bool
35 | trafo | name | object
36 | trafo | std_type | object
37 | trafo | hv_bus | uint32
38 | trafo | lv_bus | uint32
39 | trafo | sn_mva | float64
40 | trafo | vn_hv_kv | float64
41 | trafo | vn_lv_kv | float64
42 | trafo | vk_percent | float64
43 | trafo | vkr_percent | float64
44 | trafo | pfe_kw | float64
45 | trafo | i0_percent | float64
46 | trafo | shift_degree | float64
47 | trafo | tap_side | object
48 | trafo | tap_neutral | int32
49 | trafo | tap_min | int32
50 | trafo | tap_max | int32
51 | trafo | tap_step_percent | float64
52 | trafo | tap_step_degree | float64
53 | trafo | tap_pos | int32
54 | trafo | tap_phase_shifter | bool
55 | trafo | parallel | uint32
56 | trafo | df | float64
57 | trafo | in_service | bool
58 | line_geodata | coords | object
59 | bus_geodata | x | float64
60 | bus_geodata | y | float64
61 | bus_geodata | coords | object

## parameters
| version | format_version | converged | OPF_converged | name | f_hz | sn_mva
0 | 2.14.6 | 2.14.0 | FALSE | FALSE |  | 50 | 1