## bus
| name | vn_kv | type | zone | in_service
0 | bus_LV_2829-14_0_6_node_0 | 0.4 | n |  | TRUE
1 | bus_LV_2829-14_0_6_node_1 | 0.4 | n |  | TRUE
2 | bus_LV_2829-14_0_6_node_2 | 0.4 | n |  | TRUE
3 | bus_LV_2829-14_0_6_node_3 | 0.4 | n |  | TRUE
4 | bus_LV_2829-14_0_6_node_4 | 0.4 | n |  | TRUE
5 | bus_LV_2829-14_0_6_node_5 | 0.4 | n |  | TRUE
6 | bus_LV_2829-14_0_6_node_11 | 0.4 | n |  | TRUE
7 | bus_LV_2829-14_0_6_node_23 | 0.4 | n |  | TRUE
8 | bus_LV_2829-14_0_6_node_20 | 0.4 | n |  | TRUE
9 | bus_LV_2829-14_0_6_node_17 | 0.4 | n |  | TRUE
10 | bus_LV_2829-14_0_6_node_12 | 0.4 | n |  | TRUE
11 | bus_LV_2829-14_0_6_node_24 | 0.4 | n |  | TRUE
12 | bus_LV_2829-14_0_6_node_22 | 0.4 | n |  | TRUE
13 | bus_LV_2829-14_0_6_node_18 | 0.4 | n |  | TRUE
14 | bus_LV_2829-14_0_6_node_6 | 0.4 | n |  | TRUE
15 | bus_LV_2829-14_0_6_node_7 | 0.4 | n |  | TRUE
16 | bus_LV_2829-14_0_6_node_8 | 0.4 | n |  | TRUE
17 | bus_LV_2829-14_0_6_node_9 | 0.4 | n |  | TRUE
18 | bus_LV_2829-14_0_6_node_10 | 0.4 | n |  | TRUE
19 | bus_LV_2829-14_0_6_node_27 | 0.4 | n |  | TRUE
20 | bus_LV_2829-14_0_6_node_37 | 0.4 | n |  | TRUE
21 | bus_LV_2829-14_0_6_node_38 | 0.4 | n |  | TRUE
22 | bus_LV_2829-14_0_6_node_13 | 0.4 | n |  | TRUE
23 | bus_LV_2829-14_0_6_node_14 | 0.4 | n |  | TRUE
24 | bus_LV_2829-14_0_6_node_16 | 0.4 | n |  | TRUE
25 | bus_LV_2829-14_0_6_node_15 | 0.4 | n |  | TRUE
26 | bus_LV_2829-14_0_6_node_33 | 0.4 | n |  | TRUE
27 | bus_LV_2829-14_0_6_node_35 | 0.4 | n |  | TRUE
28 | bus_LV_2829-14_0_6_node_64 | 0.4 | n |  | TRUE
29 | bus_LV_2829-14_0_6_node_34 | 0.4 | n |  | TRUE
30 | bus_LV_2829-14_0_6_node_72 | 0.4 | n |  | TRUE
31 | bus_LV_2829-14_0_6_node_36 | 0.4 | n |  | TRUE
32 | bus_LV_2829-14_0_6_node_61 | 0.4 | n |  | TRUE
33 | bus_LV_2829-14_0_6_node_19 | 0.4 | n |  | TRUE
34 | bus_LV_2829-14_0_6_node_21 | 0.4 | n |  | TRUE
35 | bus_LV_2829-14_0_6_node_47 | 0.4 | n |  | TRUE
36 | bus_LV_2829-14_0_6_node_45 | 0.4 | n |  | TRUE
37 | bus_LV_2829-14_0_6_node_26 | 0.4 | n |  | TRUE
38 | bus_LV_2829-14_0_6_node_54 | 0.4 | n |  | TRUE
39 | bus_LV_2829-14_0_6_node_53 | 0.4 | n |  | TRUE
40 | bus_LV_2829-14_0_6_node_28 | 0.4 | n |  | TRUE
41 | bus_LV_2829-14_0_6_node_29 | 0.4 | n |  | TRUE
42 | bus_LV_2829-14_0_6_node_30 | 0.4 | n |  | TRUE
43 | bus_LV_2829-14_0_6_node_31 | 0.4 | n |  | TRUE
44 | bus_LV_2829-14_0_6_node_32 | 0.4 | n |  | TRUE
45 | bus_LV_2829-14_0_6_node_70 | 0.4 | n |  | TRUE
46 | bus_LV_2829-14_0_6_node_55 | 0.4 | n |  | TRUE
47 | bus_LV_2829-14_0_6_node_69 | 0.4 | n |  | TRUE
48 | bus_LV_2829-14_0_6_node_73 | 0.4 | n |  | TRUE
49 | bus_LV_2829-14_0_6_node_39 | 0.4 | n |  | TRUE
50 | bus_LV_2829-14_0_6_node_65 | 0.4 | n |  | TRUE
51 | bus_LV_2829-14_0_6_node_52 | 0.4 | n |  | TRUE
52 | bus_LV_2829-14_0_6_node_41 | 0.4 | n |  | TRUE
53 | bus_LV_2829-14_0_6_node_42 | 0.4 | n |  | TRUE
54 | bus_LV_2829-14_0_6_node_43 | 0.4 | n |  | TRUE
55 | bus_LV_2829-14_0_6_node_44 | 0.4 | n |  | TRUE
56 | bus_LV_2829-14_0_6_node_67 | 0.4 | n |  | TRUE
57 | bus_LV_2829-14_0_6_node_46 | 0.4 | n |  | TRUE
58 | bus_LV_2829-14_0_6_node_48 | 0.4 | n |  | TRUE
59 | bus_LV_2829-14_0_6_node_68 | 0.4 | n |  | TRUE
60 | bus_LV_2829-14_0_6_node_49 | 0.4 | n |  | TRUE
61 | bus_LV_2829-14_0_6_node_50 | 0.4 | n |  | TRUE
62 | bus_LV_2829-14_0_6_node_51 | 0.4 | n |  | TRUE
63 | bus_LV_2829-14_0_6_node_57 | 0.4 | n |  | TRUE
64 | bus_LV_2829-14_0_6_node_58 | 0.4 | n |  | TRUE
65 | bus_LV_2829-14_0_6_node_59 | 0.4 | n |  | TRUE
66 | bus_LV_2829-14_0_6_node_60 | 0.4 | n |  | TRUE
67 | bus_LV_2829-14_0_6_node_62 | 0.4 | n |  | TRUE
68 | bus_LV_2829-14_0_6_node_63 | 0.4 | n |  | TRUE
69 | bus_LV_2829-14_0_6_node_71 | 0.4 | n |  | TRUE
70 | bus_MV_289_0_node_15 | 20 | n |  | TRUE

## load
| name | bus | p_mw | q_mvar | const_z_percent | const_i_percent | sn_mva | scaling | in_service | type
0 | LV_2829-14_0_6_load_0 | 0 | 0.048705 | 0.012207 | 0 | 0 |  | 1 | TRUE | wye
1 | LV_2829-14_0_6_load_4 | 4 | 0.040342 | 0.010111 | 0 | 0 |  | 1 | TRUE | wye
2 | LV_2829-14_0_6_load_11 | 6 | 0.0013341 | 0.00033435 | 0 | 0 |  | 1 | TRUE | wye
3 | LV_2829-14_0_6_load_20 | 8 | 0.00045787 | 0.00011475 | 0 | 0 |  | 1 | TRUE | wye
4 | LV_2829-14_0_6_load_17 | 9 | 0.026898 | 0.0067412 | 0 | 0 |  | 1 | TRUE | wye
5 | LV_2829-14_0_6_load_12 | 10 | 0.0018154 | 0.00045498 | 0 | 0 |  | 1 | TRUE | wye
6 | LV_2829-14_0_6_load_24 | 11 | 0.0026558 | 0.00066561 | 0 | 0 |  | 1 | TRUE | wye
7 | LV_2829-14_0_6_load_22 | 12 | 0.0088696 | 0.0022229 | 0 | 0 |  | 1 | TRUE | wye
8 | LV_2829-14_0_6_load_18 | 13 | 0.0028 | 0.00070173 | 0 | 0 |  | 1 | TRUE | wye
9 | LV_2829-14_0_6_load_6 | 14 | 0.062998 | 0.015789 | 0 | 0 |  | 1 | TRUE | wye
10 | LV_2829-14_0_6_load_7 | 15 | 0.012763 | 0.0031986 | 0 | 0 |  | 1 | TRUE | wye
11 | LV_2829-14_0_6_load_8 | 16 | 0.067333 | 0.016875 | 0 | 0 |  | 1 | TRUE | wye
12 | LV_2829-14_0_6_load_9 | 17 | 0.023204 | 0.0058155 | 0 | 0 |  | 1 | TRUE | wye
13 | LV_2829-14_0_6_load_10 | 18 | 0.0189 | 0.0047369 | 0 | 0 |  | 1 | TRUE | wye
14 | LV_2829-14_0_6_load_13 | 22 | 0.0016904 | 0.00042366 | 0 | 0 |  | 1 | TRUE | wye
15 | LV_2829-14_0_6_load_15 | 25 | 0.0025052 | 0.00062786 | 0 | 0 |  | 1 | TRUE | wye
16 | LV_2829-14_0_6_load_64 | 28 | 0.0086413 | 0.0021657 | 0 | 0 |  | 1 | TRUE | wye
17 | LV_2829-14_0_6_load_72 | 30 | 0.014954 | 0.0037478 | 0 | 0 |  | 1 | TRUE | wye
18 | LV_2829-14_0_6_load_61 | 32 | 0.0051051 | 0.0012795 | 0 | 0 |  | 1 | TRUE | wye
19 | LV_2829-14_0_6_load_19 | 33 | 0.015271 | 0.0038273 | 0 | 0 |  | 1 | TRUE | wye
20 | LV_2829-14_0_6_load_21 | 34 | 0.0070281 | 0.0017614 | 0 | 0 |  | 1 | TRUE | wye
21 | LV_2829-14_0_6_load_47 | 35 | 0.0019805 | 0.00049635 | 0 | 0 |  | 1 | TRUE | wye
22 | LV_2829-14_0_6_load_45 | 36 | 0.0020506 | 0.00051392 | 0 | 0 |  | 1 | TRUE | wye
23 | LV_2829-14_0_6_load_26 | 37 | 0.032799 | 0.0082201 | 0 | 0 |  | 1 | TRUE | wye
24 | LV_2829-14_0_6_load_54 | 38 | 0.0028846 | 0.00072295 | 0 | 0 |  | 1 | TRUE | wye
25 | LV_2829-14_0_6_load_53 | 39 | 0.017941 | 0.0044965 | 0 | 0 |  | 1 | TRUE | wye
26 | LV_2829-14_0_6_load_28 | 40 | 0.011413 | 0.0028604 | 0 | 0 |  | 1 | TRUE | wye
27 | LV_2829-14_0_6_load_29 | 41 | 0.008267 | 0.0020719 | 0 | 0 |  | 1 | TRUE | wye
28 | LV_2829-14_0_6_load_31 | 43 | 0.0021089 | 0.00052853 | 0 | 0 |  | 1 | TRUE | wye
29 | LV_2829-14_0_6_load_70 | 45 | 0.0015662 | 0.00039253 | 0 | 0 |  | 1 | TRUE | wye
30 | LV_2829-14_0_6_load_55 | 46 | 0.050417 | 0.012636 | 0 | 0 |  | 1 | TRUE | wye
31 | LV_2829-14_0_6_load_69 | 47 | 0.0066429 | 0.0016649 | 0 | 0 |  | 1 | TRUE | wye
32 | LV_2829-14_0_6_load_73 | 48 | 0.0016887 | 0.00042323 | 0 | 0 |  | 1 | TRUE | wye
33 | LV_2829-14_0_6_load_39 | 49 | 0.0019519 | 0.00048918 | 0 | 0 |  | 1 | TRUE | wye
34 | LV_2829-14_0_6_load_65 | 50 | 0.0033775 | 0.00084648 | 0 | 0 |  | 1 | TRUE | wye
35 | LV_2829-14_0_6_load_52 | 51 | 0.0027954 | 0.00070059 | 0 | 0 |  | 1 | TRUE | wye
36 | LV_2829-14_0_6_load_41 | 52 | 0.004122 | 0.0010331 | 0 | 0 |  | 1 | TRUE | wye
37 | LV_2829-14_0_6_load_42 | 53 | 0.0020607 | 0.00051645 | 0 | 0 |  | 1 | TRUE | wye
38 | LV_2829-14_0_6_load_44 | 55 | 0.0073717 | 0.0018475 | 0 | 0 |  | 1 | TRUE | wye
39 | LV_2829-14_0_6_load_67 | 56 | 0.0018856 | 0.00047258 | 0 | 0 |  | 1 | TRUE | wye
40 | LV_2829-14_0_6_load_46 | 57 | 0.0063207 | 0.0015841 | 0 | 0 |  | 1 | TRUE | wye
41 | LV_2829-14_0_6_load_48 | 58 | 0.0050256 | 0.0012595 | 0 | 0 |  | 1 | TRUE | wye
42 | LV_2829-14_0_6_load_50 | 61 | 0.0077417 | 0.0019403 | 0 | 0 |  | 1 | TRUE | wye
43 | LV_2829-14_0_6_load_51 | 62 | 0.0094763 | 0.002375 | 0 | 0 |  | 1 | TRUE | wye
44 | LV_2829-14_0_6_load_57 | 63 | 0.0071738 | 0.0017979 | 0 | 0 |  | 1 | TRUE | wye
45 | LV_2829-14_0_6_load_58 | 64 | 0.0069746 | 0.001748 | 0 | 0 |  | 1 | TRUE | wye
46 | LV_2829-14_0_6_load_60 | 66 | 0.011892 | 0.0029804 | 0 | 0 |  | 1 | TRUE | wye
47 | LV_2829-14_0_6_load_63 | 68 | 0.0066572 | 0.0016685 | 0 | 0 |  | 1 | TRUE | wye
48 | LV_2829-14_0_6_load_71 | 69 | 0.0082012 | 0.0020554 | 0 | 0 |  | 1 | TRUE | wye

## ext_grid
| name | bus | vm_pu | va_degree | slack_weight | in_service
0 |  | 12 | 1 | 0 | 1 | TRUE

## line
| name | std_type | from_bus | to_bus | length_km | r_ohm_per_km | x_ohm_per_km | c_nf_per_km | g_us_per_km | max_i_ka | df | parallel | type | in_service
0 | LV_2829-14_0_6_line_0 |  | 0 | 1 | 0.031569 | 0.125 | 0.08 | 261 | 0 | 0.364 | 1 | 1 | cs | TRUE
1 | LV_2829-14_0_6_line_1 |  | 0 | 2 | 0.025616 | 0.125 | 0.08 | 261 | 0 | 0.364 | 1 | 1 | cs | TRUE
2 | LV_2829-14_0_6_line_2 |  | 1 | 3 | 0.050664 | 0.125 | 0.08 | 261 | 0 | 0.364 | 1 | 1 | cs | TRUE
3 | LV_2829-14_0_6_line_3 |  | 1 | 4 | 0.013966 | 0.125 | 0.08 | 261 | 0 | 0.364 | 1 | 2 | cs | TRUE
4 | LV_2829-14_0_6_line_4 |  | 2 | 5 | 0.039937 | 0.125 | 0.08 | 261 | 0 | 0.364 | 1 | 1 | cs | TRUE
5 | LV_2829-14_0_6_line_5 |  | 3 | 6 | 0.053114 | 0.125 | 0.08 | 261 | 0 | 0.364 | 1 | 1 | cs | TRUE
6 | LV_2829-14_0_6_line_6 |  | 4 | 7 | 0.030164 | 0.125 | 0.08 | 261 | 0 | 0.364 | 1 | 3 | cs | TRUE
7 | LV_2829-14_0_6_line_7 |  | 5 | 8 | 0.025954 | 0.125 | 0.08 | 261 | 0 | 0.364 | 1 | 1 | cs | TRUE
8 | LV_2829-14_0_6_line_8 |  | 5 | 9 | 0.017206 | 0.125 | 0.08 | 261 | 0 | 0.364 | 1 | 1 | cs | TRUE
9 | LV_2829-14_0_6_line_9 |  | 6 | 10 | 0.022152 | 0.125 | 0.08 | 261 | 0 | 0.364 | 1 | 1 | cs | TRUE
10 | LV_2829-14_0_6_line_10 |  | 7 | 11 | 0.012408 | 0.125 | 0.08 | 261 | 0 | 0.364 | 1 | 1 | cs | TRUE
11 | LV_2829-14_0_6_line_11 |  | 7 | 12 | 0.019081 | 0.125 | 0.08 | 261 | 0 | 0.364 | 1 | 3 | cs | TRUE
12 | LV_2829-14_0_6_line_12 |  | 9 | 13 | 0.018987 | 0.125 | 0.08 | 261 | 0 | 0.364 | 1 | 1 | cs | TRUE
13 | LV_2829-14_0_6_line_13 |  | 10 | 22 | 0.022167 | 0.125 | 0.08 | 261 | 0 | 0.364 | 1 | 1 | cs | TRUE
14 | LV_2829-14_0_6_line_14 |  | 11 | 35 | 0.0090807 | 0.125 | 0.08 | 261 | 0 | 0.364 | 1 | 1 | cs | TRUE
15 | LV_2829-14_0_6_line_15 |  | 12 | 18 | 0.037752 | 0.125 | 0.08 | 261 | 0 | 0.364 | 1 | 3 | cs | TRUE
16 | LV_2829-14_0_6_line_16 |  | 13 | 33 | 0.010854 | 0.125 | 0.08 | 261 | 0 | 0.364 | 1 | 1 | cs | TRUE
17 | LV_2829-14_0_6_line_17 |  | 14 | 15 | 0.0059086 | 0.125 | 0.08 | 261 | 0 | 0.364 | 1 | 1 | cs | TRUE
18 | LV_2829-14_0_6_line_18 |  | 14 | 16 | 0.012698 | 0.125 | 0.08 | 261 | 0 | 0.364 | 1 | 2 | cs | TRUE
19 | LV_2829-14_0_6_line_19 |  | 15 | 17 | 0.033261 | 0.125 | 0.08 | 261 | 0 | 0.364 | 1 | 1 | cs | TRUE
20 | LV_2829-14_0_6_line_20 |  | 16 | 18 | 0.025832 | 0.125 | 0.08 | 261 | 0 | 0.364 | 1 | 3 | cs | TRUE
21 | LV_2829-14_0_6_line_21 |  | 17 | 19 | 0.028218 | 0.125 | 0.08 | 261 | 0 | 0.364 | 1 | 1 | cs | TRUE
22 | LV_2829-14_0_6_line_22 |  | 19 | 20 | 0.019135 | 0.125 | 0.08 | 261 | 0 | 0.364 | 1 | 1 | cs | TRUE
23 | LV_2829-14_0_6_line_23 |  | 19 | 21 | 0.042337 | 0.125 | 0.08 | 261 | 0 | 0.364 | 1 | 1 | cs | TRUE
24 | LV_2829-14_0_6_line_24 |  | 20 | 38 | 0.023106 | 0.125 | 0.08 | 261 | 0 | 0.364 | 1 | 1 | cs | TRUE
25 | LV_2829-14_0_6_line_25 |  | 20 | 39 | 0.019431 | 0.125 | 0.08 | 261 | 0 | 0.364 | 1 | 1 | cs | TRUE
26 | LV_2829-14_0_6_line_26 |  | 21 | 37 | 0.01168 | 0.125 | 0.08 | 261 | 0 | 0.364 | 1 | 1 | cs | TRUE
27 | LV_2829-14_0_6_line_27 |  | 22 | 23 | 0.019145 | 0.125 | 0.08 | 261 | 0 | 0.364 | 1 | 1 | cs | TRUE
28 | LV_2829-14_0_6_line_28 |  | 23 | 24 | 0.033401 | 0.125 | 0.08 | 261 | 0 | 0.364 | 1 | 1 | cs | TRUE
29 | LV_2829-14_0_6_line_29 |  | 24 | 27 | 0.012352 | 0.125 | 0.08 | 261 | 0 | 0.364 | 1 | 1 | cs | TRUE
30 | LV_2829-14_0_6_line_30 |  | 24 | 28 | 0.030811 | 0.125 | 0.08 | 261 | 0 | 0.364 | 1 | 1 | cs | TRUE
31 | LV_2829-14_0_6_line_31 |  | 25 | 26 | 0.0084544 | 0.125 | 0.08 | 261 | 0 | 0.364 | 1 | 1 | cs | TRUE
32 | LV_2829-14_0_6_line_32 |  | 26 | 29 | 0.012603 | 0.125 | 0.08 | 261 | 0 | 0.364 | 1 | 1 | cs | TRUE
33 | LV_2829-14_0_6_line_33 |  | 27 | 30 | 0.042326 | 0.125 | 0.08 | 261 | 0 | 0.364 | 1 | 1 | cs | TRUE
34 | LV_2829-14_0_6_line_34 |  | 27 | 31 | 0.021875 | 0.125 | 0.08 | 261 | 0 | 0.364 | 1 | 1 | cs | TRUE
35 | LV_2829-14_0_6_line_35 |  | 28 | 32 | 0.02959 | 0.125 | 0.08 | 261 | 0 | 0.364 | 1 | 1 | cs | TRUE
36 | LV_2829-14_0_6_line_36 |  | 29 | 31 | 0.015379 | 0.125 | 0.08 | 261 | 0 | 0.364 | 1 | 1 | cs | TRUE
37 | LV_2829-14_0_6_line_37 |  | 29 | 48 | 0.033326 | 0.125 | 0.08 | 261 | 0 | 0.364 | 1 | 1 | cs | TRUE
38 | LV_2829-14_0_6_line_38 |  | 31 | 49 | 0.018404 | 0.125 | 0.08 | 261 | 0 | 0.364 | 1 | 1 | cs | TRUE
39 | LV_2829-14_0_6_line_39 |  | 32 | 65 | 0.016088 | 0.125 | 0.08 | 261 | 0 | 0.364 | 1 | 1 | cs | TRUE
40 | LV_2829-14_0_6_line_40 |  | 33 | 34 | 0.0017967 | 0.125 | 0.08 | 261 | 0 | 0.364 | 1 | 1 | cs | TRUE
41 | LV_2829-14_0_6_line_41 |  | 35 | 36 | 0.011906 | 0.125 | 0.08 | 261 | 0 | 0.364 | 1 | 1 | cs | TRUE
42 | LV_2829-14_0_6_line_42 |  | 36 | 54 | 0.01566 | 0.125 | 0.08 | 261 | 0 | 0.364 | 1 | 1 | cs | TRUE
43 | LV_2829-14_0_6_line_43 |  | 38 | 50 | 0.00656 | 0.125 | 0.08 | 261 | 0 | 0.364 | 1 | 1 | cs | TRUE
44 | LV_2829-14_0_6_line_44 |  | 39 | 51 | 0.0038794 | 0.125 | 0.08 | 261 | 0 | 0.364 | 1 | 1 | cs | TRUE
45 | LV_2829-14_0_6_line_45 |  | 40 | 41 | 0.083195 | 0.125 | 0.08 | 261 | 0 | 0.364 | 1 | 1 | cs | TRUE
46 | LV_2829-14_0_6_line_46 |  | 40 | 42 | 0.021975 | 0.125 | 0.08 | 261 | 0 | 0.364 | 1 | 1 | cs | TRUE
47 | LV_2829-14_0_6_line_47 |  | 41 | 43 | 0.0017807 | 0.125 | 0.08 | 261 | 0 | 0.364 | 1 | 1 | cs | TRUE
48 | LV_2829-14_0_6_line_48 |  | 42 | 44 | 0.042506 | 0.125 | 0.08 | 261 | 0 | 0.364 | 1 | 1 | cs | TRUE
49 | LV_2829-14_0_6_line_49 |  | 43 | 45 | 0.023709 | 0.125 | 0.08 | 261 | 0 | 0.364 | 1 | 1 | cs | TRUE
50 | LV_2829-14_0_6_line_50 |  | 44 | 46 | 0.0093375 | 0.125 | 0.08 | 261 | 0 | 0.364 | 1 | 1 | cs | TRUE
51 | LV_2829-14_0_6_line_51 |  | 45 | 47 | 0.0043196 | 0.125 | 0.08 | 261 | 0 | 0.364 | 1 | 1 | cs | TRUE
52 | LV_2829-14_0_6_line_52 |  | 47 | 59 | 0.023971 | 0.125 | 0.08 | 261 | 0 | 0.364 | 1 | 1 | cs | TRUE
53 | LV_2829-14_0_6_line_53 |  | 51 | 62 | 0.02158 | 0.125 | 0.08 | 261 | 0 | 0.364 | 1 | 1 | cs | TRUE
54 | LV_2829-14_0_6_line_54 |  | 52 | 53 | 0.017209 | 0.125 | 0.08 | 261 | 0 | 0.364 | 1 | 1 | cs | TRUE
55 | LV_2829-14_0_6_line_55 |  | 52 | 54 | 0.0011885 | 0.125 | 0.08 | 261 | 0 | 0.364 | 1 | 1 | cs | TRUE
56 | LV_2829-14_0_6_line_56 |  | 53 | 55 | 0.0001458 | 0.125 | 0.08 | 261 | 0 | 0.364 | 1 | 1 | cs | TRUE
57 | LV_2829-14_0_6_line_57 |  | 55 | 56 | 0.013641 | 0.125 | 0.08 | 261 | 0 | 0.364 | 1 | 1 | cs | TRUE
58 | LV_2829-14_0_6_line_58 |  | 56 | 59 | 0.017871 | 0.125 | 0.08 | 261 | 0 | 0.364 | 1 | 1 | cs | TRUE
59 | LV_2829-14_0_6_line_59 |  | 57 | 58 | 0.046473 | 0.125 | 0.08 | 261 | 0 | 0.364 | 1 | 1 | cs | TRUE
60 | LV_2829-14_0_6_line_60 |  | 58 | 60 | 0.022187 | 0.125 | 0.08 | 261 | 0 | 0.364 | 1 | 1 | cs | TRUE
61 | LV_2829-14_0_6_line_61 |  | 60 | 61 | 0.021704 | 0.125 | 0.08 | 261 | 0 | 0.364 | 1 | 1 | cs | TRUE
62 | LV_2829-14_0_6_line_62 |  | 61 | 62 | 0.022928 | 0.125 | 0.08 | 261 | 0 | 0.364 | 1 | 1 | cs | TRUE
63 | LV_2829-14_0_6_line_63 |  | 63 | 64 | 0.0219 | 0.125 | 0.08 | 261 | 0 | 0.364 | 1 | 1 | cs | TRUE
64 | LV_2829-14_0_6_line_64 |  | 63 | 65 | 0.023229 | 0.125 | 0.08 | 261 | 0 | 0.364 | 1 | 1 | cs | TRUE
65 | LV_2829-14_0_6_line_65 |  | 64 | 66 | 0.021834 | 0.125 | 0.08 | 261 | 0 | 0.364 | 1 | 1 | cs | TRUE
66 | LV_2829-14_0_6_line_66 |  | 65 | 67 | 0.039693 | 0.125 | 0.08 | 261 | 0 | 0.364 | 1 | 1 | cs | TRUE
67 | LV_2829-14_0_6_line_67 |  | 66 | 68 | 0.0027166 | 0.125 | 0.08 | 261 | 0 | 0.364 | 1 | 1 | cs | TRUE
68 | LV_2829-14_0_6_line_68 |  | 67 | 69 | 0.013822 | 0.125 | 0.08 | 261 | 0 | 0.364 | 1 | 1 | cs | TRUE

## trafo
| name | std_type | hv_bus | lv_bus | sn_mva | vn_hv_kv | vn_lv_kv | vk_percent | vkr_percent | pfe_kw | i0_percent | shift_degree | tap_side | tap_neutral | tap_min | tap_max | tap_step_percent | tap_step_degree | tap_pos | tap_phase_shifter | parallel | df | in_service
0 | LV_2829-14_0_6_trafo_22 | 0.63 MVA 20/0.4 kV | 70 | 12 | 0.63 | 20 | 0.4 | 6 | 1.206 | 1.65 | 0.2619 | 150 | hv | 0 | -2 | 2 | 2.5 | 0 | 0 | FALSE | 1 | 1 | TRUE

## line_geodata
| x0 | y0 | x1 | y1 | x2 | y2 | x3 | y3 | x4 | y4 | x5 | y5
0 | 2622492.4245 | 1258966.7801 | 2622516.7767 | 1258946.6905
1 | 2622536.5366 | 1258930.3894 | 2622516.7767 | 1258946.6905
2 | 2622492.4245 | 1258966.7801 | 2622490.3464 | 1258962.2024 | 2622487.1848 | 1258957.1426 | 2622468.3867 | 1258933.1551 | 2622462.8218 | 1258925.7734
3 | 2622492.4245 | 1258966.7801 | 2622492.7931 | 1258970.951 | 2622491.7541 | 1258974.6162 | 2622489.962 | 1258978.1118 | 2622488.7966 | 1258979.7876
4 | 2622536.5366 | 1258930.3894 | 2622574.2636 | 1258943.8087
5 | 2622462.8218 | 1258925.7734 | 2622451.0361 | 1258932.9448 | 2622420.8636 | 1258958.154
6 | 2622470.1103 | 1259003.4204 | 2622475.7421 | 1258997.1041 | 2622477.4377 | 1258995.1981 | 2622483.8004 | 1258986.9722 | 2622488.7966 | 1258979.7876
7 | 2622574.2636 | 1258943.8087 | 2622589.0397 | 1258949.0685 | 2622593.9461 | 1258940.0471
8 | 2622574.2636 | 1258943.8087 | 2622588.2001 | 1258953.8995
9 | 2622420.8636 | 1258958.154 | 2622413.3197 | 1258964.4569 | 2622404.0734 | 1258972.6008
10 | 2622470.1103 | 1259003.4204 | 2622461.9596 | 1259012.7765
11 | 2622470.1103 | 1259003.4204 | 2622484.4638 | 1259015.992
12 | 2622588.2001 | 1258953.8995 | 2622603.579 | 1258965.0347
13 | 2622404.0734 | 1258972.6008 | 2622387.4385 | 1258987.2526
14 | 2622455.9542 | 1259019.5876 | 2622459.1333 | 1259016.0207 | 2622461.9596 | 1259012.7765
15 | 2622512.8626 | 1259040.8653 | 2622484.4638 | 1259015.992
16 | 2622596.0645 | 1258972.8669 | 2622603.579 | 1258965.0347 | 2622603.579 | 1258965.0347
17 | 2622546.947 | 1259037.1126 | 2622552.7437 | 1259038.2571
18 | 2622546.947 | 1259037.1126 | 2622546.947 | 1259037.1126 | 2622535.1213 | 1259041.7371
19 | 2622552.7437 | 1259038.2571 | 2622553.2059 | 1259038.3483 | 2622556.0361 | 1259039.3598 | 2622564.0853 | 1259049.4639 | 2622573.1501 | 1259063.6864
20 | 2622512.8626 | 1259040.8653 | 2622520.4212 | 1259047.4855 | 2622535.1213 | 1259041.7371
21 | 2622588.3164 | 1259087.482 | 2622573.1501 | 1259063.6864
22 | 2622572.6869 | 1259098.5856 | 2622588.3164 | 1259087.482
23 | 2622621.2885 | 1259060.8228 | 2622609.2497 | 1259071.1284 | 2622588.3164 | 1259087.482
24 | 2622572.6869 | 1259098.5856 | 2622586.7652 | 1259116.9069
25 | 2622572.6869 | 1259098.5856 | 2622567.5743 | 1259101.1568 | 2622555.5413 | 1259107.7232
26 | 2622621.2885 | 1259060.8228 | 2622630.1096 | 1259053.1671
27 | 2622373.0714 | 1258999.9068 | 2622387.4385 | 1258987.2526
28 | 2622373.0714 | 1258999.9068 | 2622345.4807 | 1259018.849
29 | 2622336.7477 | 1259010.088 | 2622345.4807 | 1259018.849
30 | 2622345.4807 | 1259018.849 | 2622336.0655 | 1259027.1081 | 2622323.3082 | 1259040.2095
31 | 2622341.1125 | 1258993.9379 | 2622347.4506 | 1258988.3428
32 | 2622341.1125 | 1258993.9379 | 2622332.9933 | 1258984.2785
33 | 2622294.3084 | 1259009.0387 | 2622336.7477 | 1259010.088
34 | 2622321.4377 | 1258994.4642 | 2622330.2904 | 1259003.4925 | 2622336.7477 | 1259010.088
35 | 2622301.5112 | 1259060.1585 | 2622313.7363 | 1259050.0396 | 2622323.3082 | 1259040.2095
36 | 2622321.4377 | 1258994.4642 | 2622332.9933 | 1258984.2785
37 | 2622358.0406 | 1258962.2135 | 2622332.9933 | 1258984.2785
38 | 2622321.4377 | 1258994.4642 | 2622320.2964 | 1258993.2924 | 2622308.447 | 1258981.4276
39 | 2622289.118 | 1259070.4165 | 2622301.5112 | 1259060.1585
40 | 2622597.2195 | 1258974.2433 | 2622596.0645 | 1258972.8669 | 2622596.0645 | 1258972.8669
41 | 2622455.9542 | 1259019.5876 | 2622448.0324 | 1259028.476
42 | 2622437.613 | 1259040.1668 | 2622448.0324 | 1259028.476
43 | 2622590.7623 | 1259122.1085 | 2622586.7652 | 1259116.9069
44 | 2622555.5413 | 1259107.7232 | 2622552.136 | 1259109.5815
45 | 2622290.9306 | 1259128.1024 | 2622293.2938 | 1259126.5036 | 2622310.7282 | 1259114.3053 | 2622311.7476 | 1259111.8074 | 2622337.5015 | 1259088.0882 | 2622358.8538 | 1259088.2589
46 | 2622282.0833 | 1259141.227 | 2622277.735 | 1259137.0301 | 2622290.9306 | 1259128.1024
47 | 2622360.6345 | 1259088.2731 | 2622358.8538 | 1259088.2589
48 | 2622282.0833 | 1259141.227 | 2622294.3951 | 1259152.3364 | 2622306.426 | 1259157.9632 | 2622301.9872 | 1259169.799
49 | 2622383.5001 | 1259085.6465 | 2622379.9444 | 1259086.069 | 2622377.0186 | 1259088.404 | 2622360.6345 | 1259088.2731
50 | 2622301.9872 | 1259169.799 | 2622297.6412 | 1259175.0418 | 2622296.3169 | 1259177.1948
51 | 2622387.7895 | 1259085.1368 | 2622383.5001 | 1259085.6465
52 | 2622411.5928 | 1259082.3082 | 2622387.7895 | 1259085.1368
53 | 2622532.6619 | 1259118.8805 | 2622552.136 | 1259109.5815
54 | 2622436.8583 | 1259041.0849 | 2622425.9307 | 1259054.3797
55 | 2622437.613 | 1259040.1668 | 2622436.8583 | 1259041.0849
56 | 2622425.8382 | 1259054.4924 | 2622425.9307 | 1259054.3797
57 | 2622418.1348 | 1259065.7078 | 2622418.4113 | 1259065.1112 | 2622422.5896 | 1259058.4446 | 2622425.8382 | 1259054.4924
58 | 2622411.5928 | 1259082.3082 | 2622414.5736 | 1259073.3912 | 2622418.1348 | 1259065.7078
59 | 2622483.2854 | 1259071.0829 | 2622491.9487 | 1259106.084 | 2622492.945 | 1259109.7125 | 2622486.6283 | 1259111.8011
60 | 2622490.593 | 1259133.6309 | 2622486.6283 | 1259111.8011
61 | 2622490.593 | 1259133.6309 | 2622511.303 | 1259127.1381
62 | 2622532.6619 | 1259118.8805 | 2622519.2915 | 1259124.6337 | 2622511.303 | 1259127.1381
63 | 2622272.3285 | 1259054.3638 | 2622256.4992 | 1259039.2292
64 | 2622289.118 | 1259070.4165 | 2622272.3285 | 1259054.3638
65 | 2622256.4992 | 1259039.2292 | 2622253.6613 | 1259036.5159 | 2622245.7306 | 1259020.4603
66 | 2622261.1399 | 1259098.3526 | 2622269.7338 | 1259091.9805 | 2622274.7564 | 1259087.2295 | 2622281.5972 | 1259080.0503 | 2622289.118 | 1259070.4165
67 | 2622244.5275 | 1259018.0246 | 2622245.7306 | 1259020.4603
68 | 2622253.4724 | 1259086.8383 | 2622261.1399 | 1259098.3526

## bus_geodata
| x | y | coords
0 | 2622516.7767 | 1258946.6905
1 | 2622492.4245 | 1258966.7801
2 | 2622536.5366 | 1258930.3894
3 | 2622462.8218 | 1258925.7734
4 | 2622488.7966 | 1258979.7876
5 | 2622574.2636 | 1258943.8087
6 | 2622420.8636 | 1258958.154
7 | 2622470.1103 | 1259003.4204
8 | 2622593.9461 | 1258940.0471
9 | 2622588.2001 | 1258953.8995
10 | 2622404.0734 | 1258972.6008
11 | 2622461.9596 | 1259012.7765
12 | 2622484.4638 | 1259015.992
13 | 2622603.579 | 1258965.0347
14 | 2622546.947 | 1259037.1126
15 | 2622552.7437 | 1259038.2571
16 | 2622535.1213 | 1259041.7371
17 | 2622573.1501 | 1259063.6864
18 | 2622512.8626 | 1259040.8653
19 | 2622588.3164 | 1259087.482
20 | 2622572.6869 | 1259098.5856
21 | 2622621.2885 | 1259060.8228
22 | 2622387.4385 | 1258987.2526
23 | 2622373.0714 | 1258999.9068
24 | 2622345.4807 | 1259018.849
25 | 2622347.4506 | 1258988.3428
26 | 2622341.1125 | 1258993.9379
27 | 2622336.7477 | 1259010.088
28 | 2622323.3082 | 1259040.2095
29 | 2622332.9933 | 1258984.2785
30 | 2622294.3084 | 1259009.0387
31 | 2622321.4377 | 1258994.4642
32 | 2622301.5112 | 1259060.1585
33 | 2622596.0645 | 1258972.8669
34 | 2622597.2195 | 1258974.2433
35 | 2622455.9542 | 1259019.5876
36 | 2622448.0324 | 1259028.476
37 | 2622630.1096 | 1259053.1671
38 | 2622586.7652 | 1259116.9069
39 | 2622555.5413 | 1259107.7232
40 | 2622290.9306 | 1259128.1024
41 | 2622358.8538 | 1259088.2589
42 | 2622282.0833 | 1259141.227
43 | 2622360.6345 | 1259088.2731
44 | 2622301.9872 | 1259169.799
45 | 2622383.5001 | 1259085.6465
46 | 2622296.3169 | 1259177.1948
47 | 2622387.7895 | 1259085.1368
48 | 2622358.0406 | 1258962.2135
49 | 2622308.447 | 1258981.4276
50 | 2622590.7623 | 1259122.1085
51 | 2622552.136 | 1259109.5815
52 | 2622436.8583 | 1259041.0849
53 | 2622425.9307 | 1259054.3797
54 | 2622437.613 | 1259040.1668
55 | 2622425.8382 | 1259054.4924
56 | 2622418.1348 | 1259065.7078
57 | 2622483.2854 | 1259071.0829
58 | 2622486.6283 | 1259111.8011
59 | 2622411.5928 | 1259082.3082
60 | 2622490.593 | 1259133.6309
61 | 2622511.303 | 1259127.1381
62 | 2622532.6619 | 1259118.8805
63 | 2622272.3285 | 1259054.3638
64 | 2622256.4992 | 1259039.2292
65 | 2622289.118 | 1259070.4165
66 | 2622245.7306 | 1259020.4603
67 | 2622261.1399 | 1259098.3526
68 | 2622244.5275 | 1259018.0246
69 | 2622253.4724 | 1259086.8383
70 | 2622484.4638 | 1259015.992

## line_std_types
| c_nf_per_km | r_ohm_per_km | x_ohm_per_km | max_i_ka | type | q_mm2 | alpha | voltage_rating
NAYY 4x50 SE | 210 | 0.642 | 0.083 | 0.142 | cs | 50 | 0.00403 | LV
NAYY 4x120 SE | 264 | 0.225 | 0.08 | 0.242 | cs | 120 | 0.00403 | LV
NAYY 4x150 SE | 261 | 0.208 | 0.08 | 0.27 | cs | 150 | 0.00403 | LV
NA2XS2Y 1x95 RM/25 12/20 kV | 216 | 0.313 | 0.132 | 0.252 | cs | 95 | 0.00403 | MV
NA2XS2Y 1x185 RM/25 12/20 kV | 273 | 0.161 | 0.117 | 0.362 | cs | 185 | 0.00403 | MV
NA2XS2Y 1x240 RM/25 12/20 kV | 304 | 0.122 | 0.112 | 0.421 | cs | 240 | 0.00403 | MV
NA2XS2Y 1x95 RM/25 6/10 kV | 315 | 0.313 | 0.123 | 0.249 | cs | 95 | 0.00403 | MV
NA2XS2Y 1x185 RM/25 6/10 kV | 406 | 0.161 | 0.11 | 0.358 | cs | 185 | 0.00403 | MV
NA2XS2Y 1x240 RM/25 6/10 kV | 456 | 0.122 | 0.105 | 0.416 | cs | 240 | 0.00403 | MV
NA2XS2Y 1x150 RM/25 12/20 kV | 250 | 0.206 | 0.116 | 0.319 | cs | 150 | 0.00403 | MV
NA2XS2Y 1x120 RM/25 12/20 kV | 230 | 0.253 | 0.119 | 0.283 | cs | 120 | 0.00403 | MV
NA2XS2Y 1x70 RM/25 12/20 kV | 190 | 0.443 | 0.132 | 0.22 | cs | 70 | 0.00403 | MV
NA2XS2Y 1x150 RM/25 6/10 kV | 360 | 0.206 | 0.11 | 0.315 | cs | 150 | 0.00403 | MV
NA2XS2Y 1x120 RM/25 6/10 kV | 340 | 0.253 | 0.113 | 0.28 | cs | 120 | 0.00403 | MV
NA2XS2Y 1x70 RM/25 6/10 kV | 280 | 0.443 | 0.123 | 0.217 | cs | 70 | 0.00403 | MV
N2XS(FL)2Y 1x120 RM/35 64/110 kV | 112 | 0.153 | 0.166 | 0.366 | cs | 120 | 0.00393 | HV
N2XS(FL)2Y 1x185 RM/35 64/110 kV | 125 | 0.099 | 0.156 | 0.457 | cs | 185 | 0.00393 | HV
N2XS(FL)2Y 1x240 RM/35 64/110 kV | 135 | 0.075 | 0.149 | 0.526 | cs | 240 | 0.00393 | HV
N2XS(FL)2Y 1x300 RM/35 64/110 kV | 144 | 0.06 | 0.144 | 0.588 | cs | 300 | 0.00393 | HV
15-AL1/3-ST1A 0.4 | 11 | 1.8769 | 0.35 | 0.105 | ol | 16 | 0.00403 | LV
24-AL1/4-ST1A 0.4 | 11.25 | 1.2012 | 0.335 | 0.14 | ol | 24 | 0.00403 | LV
48-AL1/8-ST1A 0.4 | 12.2 | 0.5939 | 0.3 | 0.21 | ol | 48 | 0.00403 | LV
94-AL1/15-ST1A 0.4 | 13.2 | 0.306 | 0.29 | 0.35 | ol | 94 | 0.00403 | LV
34-AL1/6-ST1A 10.0 | 9.7 | 0.8342 | 0.36 | 0.17 | ol | 34 | 0.00403 | MV
48-AL1/8-ST1A 10.0 | 10.1 | 0.5939 | 0.35 | 0.21 | ol | 48 | 0.00403 | MV
70-AL1/11-ST1A 10.0 | 10.4 | 0.4132 | 0.339 | 0.29 | ol | 70 | 0.00403 | MV
94-AL1/15-ST1A 10.0 | 10.75 | 0.306 | 0.33 | 0.35 | ol | 94 | 0.00403 | MV
122-AL1/20-ST1A 10.0 | 11.1 | 0.2376 | 0.323 | 0.41 | ol | 122 | 0.00403 | MV
149-AL1/24-ST1A 10.0 | 11.25 | 0.194 | 0.315 | 0.47 | ol | 149 | 0.00403 | MV
34-AL1/6-ST1A 20.0 | 9.15 | 0.8342 | 0.382 | 0.17 | ol | 34 | 0.00403 | MV
48-AL1/8-ST1A 20.0 | 9.5 | 0.5939 | 0.372 | 0.21 | ol | 48 | 0.00403 | MV
70-AL1/11-ST1A 20.0 | 9.7 | 0.4132 | 0.36 | 0.29 | ol | 70 | 0.00403 | MV
94-AL1/15-ST1A 20.0 | 10 | 0.306 | 0.35 | 0.35 | ol | 94 | 0.00403 | MV
122-AL1/20-ST1A 20.0 | 10.3 | 0.2376 | 0.344 | 0.41 | ol | 122 | 0.00403 | MV
149-AL1/24-ST1A 20.0 | 10.5 | 0.194 | 0.337 | 0.47 | ol | 149 | 0.00403 | MV
184-AL1/30-ST1A 20.0 | 10.75 | 0.1571 | 0.33 | 0.535 | ol | 184 | 0.00403 | MV
243-AL1/39-ST1A 20.0 | 11 | 0.1188 | 0.32 | 0.645 | ol | 243 | 0.00403 | MV
48-AL1/8-ST1A 110.0 | 8 | 0.5939 | 0.46 | 0.21 | ol | 48 | 0.00403 | HV
70-AL1/11-ST1A 110.0 | 8.4 | 0.4132 | 0.45 | 0.29 | ol | 70 | 0.00403 | HV
94-AL1/15-ST1A 110.0 | 8.65 | 0.306 | 0.44 | 0.35 | ol | 94 | 0.00403 | HV
122-AL1/20-ST1A 110.0 | 8.5 | 0.2376 | 0.43 | 0.41 | ol | 122 | 0.00403 | HV
149-AL1/24-ST1A 110.0 | 8.75 | 0.194 | 0.41 | 0.47 | ol | 149 | 0.00403 | HV
184-AL1/30-ST1A 110.0 | 8.8 | 0.1571 | 0.4 | 0.535 | ol | 184 | 0.00403 | HV
243-AL1/39-ST1A 110.0 | 9 | 0.1188 | 0.39 | 0.645 | ol | 243 | 0.00403 | HV
305-AL1/39-ST1A 110.0 | 9.2 | 0.0949 | 0.38 | 0.74 | ol | 305 | 0.00403 | HV
490-AL1/64-ST1A 110.0 | 9.75 | 0.059 | 0.37 | 0.96 | ol | 490 | 0.00403 | HV
679-AL1/86-ST1A 110.0 | 9.95 | 0.042 | 0.36 | 1.15 | ol | 679 | 0.00403 | HV
490-AL1/64-ST1A 220.0 | 10 | 0.059 | 0.285 | 0.96 | ol | 490 | 0.00403 | HV
679-AL1/86-ST1A 220.0 | 11.7 | 0.042 | 0.275 | 1.15 | ol | 679 | 0.00403 | HV
490-AL1/64-ST1A 380.0 | 11 | 0.059 | 0.253 | 0.96 | ol | 490 | 0.00403 | HV
679-AL1/86-ST1A 380.0 | 14.6 | 0.042 | 0.25 | 1.15 | ol | 679 | 0.00403 | HV

## trafo_std_types
| i0_percent | pfe_kw | vkr_percent | sn_mva | vn_lv_kv | vn_hv_kv | vk_percent | shift_degree | vector_group | tap_side | tap_neutral | tap_min | tap_max | tap_step_degree | tap_step_percent | tap_phase_shifter
160 MVA 380/110 kV | 0.06 | 60 | 0.25 | 160 | 110 | 380 | 12.2 | 0 | Yy0 | hv | 0 | -9 | 9 | 0 | 1.5 | FALSE
100 MVA 220/110 kV | 0.06 | 55 | 0.26 | 100 | 110 | 220 | 12 | 0 | Yy0 | hv | 0 | -9 | 9 | 0 | 1.5 | FALSE
63 MVA 110/20 kV | 0.04 | 22 | 0.32 | 63 | 20 | 110 | 18 | 150 | YNd5 | hv | 0 | -9 | 9 | 0 | 1.5 | FALSE
40 MVA 110/20 kV | 0.05 | 18 | 0.34 | 40 | 20 | 110 | 16.2 | 150 | YNd5 | hv | 0 | -9 | 9 | 0 | 1.5 | FALSE
25 MVA 110/20 kV | 0.07 | 14 | 0.41 | 25 | 20 | 110 | 12 | 150 | YNd5 | hv | 0 | -9 | 9 | 0 | 1.5 | FALSE
63 MVA 110/10 kV | 0.04 | 22 | 0.32 | 63 | 10 | 110 | 18 | 150 | YNd5 | hv | 0 | -9 | 9 | 0 | 1.5 | FALSE
40 MVA 110/10 kV | 0.05 | 18 | 0.34 | 40 | 10 | 110 | 16.2 | 150 | YNd5 | hv | 0 | -9 | 9 | 0 | 1.5 | FALSE
25 MVA 110/10 kV | 0.07 | 14 | 0.41 | 25 | 10 | 110 | 12 | 150 | YNd5 | hv | 0 | -9 | 9 | 0 | 1.5 | FALSE
0.25 MVA 20/0.4 kV | 0.32 | 0.8 | 1.44 | 0.25 | 0.4 | 20 | 6 | 150 | Yzn5 | hv | 0 | -2 | 2 | 0 | 2.5 | FALSE
0.4 MVA 20/0.4 kV | 0.3375 | 1.35 | 1.425 | 0.4 | 0.4 | 20 | 6 | 150 | Dyn5 | hv | 0 | -2 | 2 | 0 | 2.5 | FALSE
0.63 MVA 20/0.4 kV | 0.2619 | 1.65 | 1.206 | 0.63 | 0.4 | 20 | 6 | 150 | Dyn5 | hv | 0 | -2 | 2 | 0 | 2.5 | FALSE
0.25 MVA 10/0.4 kV | 0.24 | 0.6 | 1.2 | 0.25 | 0.4 | 10 | 4 | 150 | Dyn5 | hv | 0 | -2 | 2 | 0 | 2.5 | FALSE
0.4 MVA 10/0.4 kV | 0.2375 | 0.95 | 1.325 | 0.4 | 0.4 | 10 | 4 | 150 | Dyn5 | hv | 0 | -2 | 2 | 0 | 2.5 | FALSE
0.63 MVA 10/0.4 kV | 0.1873 | 1.18 | 1.0794 | 0.63 | 0.4 | 10 | 4 | 150 | Dyn5 | hv | 0 | -2 | 2 | 0 | 2.5 | FALSE

## trafo3w_std_types
| sn_hv_mva | sn_mv_mva | sn_lv_mva | vn_hv_kv | vn_mv_kv | vn_lv_kv | vk_hv_percent | vk_mv_percent | vk_lv_percent | vkr_hv_percent | vkr_mv_percent | vkr_lv_percent | pfe_kw | i0_percent | shift_mv_degree | shift_lv_degree | vector_group | tap_side | tap_neutral | tap_min | tap_max | tap_step_percent
63/25/38 MVA 110/20/10 kV | 63 | 25 | 38 | 110 | 20 | 10 | 10.4 | 10.4 | 10.4 | 0.28 | 0.32 | 0.35 | 35 | 0.89 | 0 | 0 | YN0yn0yn0 | hv | 0 | -10 | 10 | 1.2
63/25/38 MVA 110/10/10 kV | 63 | 25 | 38 | 110 | 10 | 10 | 10.4 | 10.4 | 10.4 | 0.28 | 0.32 | 0.35 | 35 | 0.89 | 0 | 0 | YN0yn0yn0 | hv | 0 | -10 | 10 | 1.2

## fuse_std_types
| fuse_type | i_rated_a | t_avg | t_min | t_total | x_avg | x_min | x_total
HV 100A | HV 100A | 100 | 0 | [10.0, 3.64, 0.854, 0.281, 0.1, 0.0531, 0.022, 0.01] | [10.0, 4.267, 1.21, 0.403, 0.1, 0.058, 0.022, 0.01] | 0 | [300.0, 350.0, 450.0, 550.0, 700.0, 850.0, 1200.0, 1752.0] | [600.0, 700.0, 900.0, 1150.0, 1665.0, 2000.0, 3000.0, 4313.0]
HV 10A | HV 10A | 10 | 0 | [10.0, 1675.0, 0.344, 0.156, 0.1, 0.0417, 0.0171, 0.01] | [10.0, 1.3, 0.3, 0.155, 0.1, 0.0555, 0.023, 0.01] | 0 | [30.0, 32.0, 35.0, 37.0, 39.0, 50.0, 70.0, 88.0] | [60.0, 70.0, 80.0, 87.0, 94.0, 110.0, 150.0, 216.0]
HV 125A | HV 125A | 125 | 0 | [10.0, 1.82, 0.344, 0.1, 0.0467, 0.0269, 0.01] | [10.0, 2.478, 0.426, 0.1, 0.0427, 0.0211, 0.01] | 0 | [375.0, 500.0, 700.0, 925.0, 1200.0, 1500.0, 2341.0] | [750.0, 1000.0, 1500.0, 2200.0, 3000.0, 4000.0, 5765.0]
HV 160A | HV 160A | 160 | 0 | [10.0, 4.15, 1.03, 0.198, 0.1, 0.051, 0.0172, 0.01] | [10.0, 2.3, 0.734, 0.274, 0.1, 0.046, 0.0177, 0.01] | 0 | [480.0, 550.0, 700.0, 1000.0, 1260.0, 1600.0, 2500.0, 3227.0] | [960.0, 1300.0, 1700.0, 2200.0, 2996.0, 4000.0, 6000.0, 7946.0]
HV 16A | HV 16A | 16 | 0 | [10.0, 0.352, 0.164, 0.1, 0.0649, 0.0342, 0.01] | [10.0, 2.34, 0.722, 0.181, 0.1, 0.055, 0.0296, 0.01] | 0 | [48.0, 60.0, 65.0, 71.0, 80.0, 100.0, 162.0] | [96.0, 110.0, 125.0, 150.0, 168.0, 200.0, 250.0, 398.0]
HV 200A | HV 200A | 200 | 0 | [10.0, 4.267, 1.21, 0.403, 0.1, 0.058, 0.022, 0.01] | [10.0, 3.73, 1.654, 0.328, 0.1, 0.0531, 0.019, 0.01] | 0 | [600.0, 700.0, 900.0, 1150.0, 1665.0, 2000.0, 3000.0, 4313.0] | [1200.0, 1500.0, 1800.0, 2700.0, 3960.0, 5000.0, 7500.0, 10620.0]
HV 20A | HV 20A | 20 | 0 | [10.0, 1.3, 0.3, 0.155, 0.1, 0.0555, 0.023, 0.01] | [10.0, 1.3, 0.161, 0.1, 0.0611, 0.0399, 0.0141, 0.01] | 0 | [60.0, 70.0, 80.0, 87.0, 94.0, 110.0, 150.0, 216.0] | [120.0, 150.0, 200.0, 223.0, 260.0, 300.0, 450.0, 532.0]
HV 25A | HV 25A | 25 | 0 | [10.0, 2.512, 0.833, 0.299, 0.1, 0.0372, 0.0223, 0.01] | [10.0, 3.125, 0.597, 0.198, 0.1, 0.0378, 0.022, 0.01] | 0 | [75.0, 82.0, 90.0, 100.0, 124.0, 170.0, 200.0, 289.0] | [150.0, 170.0, 210.0, 250.0, 294.0, 400.0, 500.0, 711.0]
HV 31.5A | HV 31.5A | 31.5 | 0 | [10.0, 2.34, 0.722, 0.181, 0.1, 0.055, 0.0296, 0.01] | [10.0, 2.84, 0.368, 0.164, 0.1, 0.0621, 0.0378, 0.0195, 0.01] | 0 | [95.0, 110.0, 125.0, 150.0, 165.0, 200.0, 250.0, 390.0] | [189.0, 220.0, 300.0, 350.0, 393.0, 450.0, 530.0, 700.0, 960.0]
HV 40A | HV 40A | 40 | 0 | [10.0, 1.3, 0.161, 0.1, 0.0611, 0.0399, 0.0141, 0.01] | [10.0, 2.05, 0.369, 0.198, 0.1, 0.051, 0.0298, 0.01] | 0 | [120.0, 150.0, 200.0, 223.0, 260.0, 300.0, 450.0, 532.0] | [240.0, 300.0, 400.0, 450.0, 530.0, 650.0, 800.0, 1311.0]
HV 50A | HV 50A | 50 | 0 | [10.0, 3.215, 0.597, 0.198, 0.1, 0.0378, 0.022, 0.01] | [10.0, 3.64, 0.854, 0.281, 0.1, 0.0531, 0.022, 0.01] | 0 | [150.0, 170.0, 210.0, 250.0, 294.0, 400.0, 500.0, 711.0] | [300.0, 350.0, 450.0, 550.0, 700.0, 850.0, 1200.0, 1752.0]
HV 6.3A | HV 6.3A | 6.3 | 0 | [10.0, 1.39, 0.344, 0.168, 0.1, 0.056, 0.0263, 0.01] | [10.0, 1.711, 0.516, 0.198, 0.1, 0.0634, 0.0303, 0.01] | 0 | [19.0, 19.5, 20.4, 20.8, 22.0, 25.0, 32.0, 48.0] | [38.0, 40.0, 43.0, 48.0, 53.0, 60.0, 75.0, 118.0]
HV 63A | HV 63A | 63 | 0 | [10.0, 2.84, 0.368, 0.164, 0.1, 0.0621, 0.0378, 0.0195, 0.01] | [10.0, 1.82, 0.344, 0.1, 0.0467, 0.0269, 0.01] | 0 | [189.0, 220.0, 300.0, 350.0, 393.0, 450.0, 530.0, 700.0, 961.0] | [378.0, 500.0, 700.0, 934.0, 1200.0, 1500.0, 2366.0]
HV 80A | HV 80A | 80 | 0 | [10.0, 2.05, 0.369, 0.198, 0.1, 0.051, 0.0298, 0.01] | [10.0, 4.15, 1.03, 0.198, 0.1, 0.051, 0.0172, 0.01] | 0 | [240.0, 300.0, 400.0, 450.0, 530.0, 650.0, 800.0, 1311.0] | [480.0, 550.0, 700.0, 1000.0, 1260.0, 1600.0, 2500.0, 3227.0]
Siemens NH-1-100 | Siemens NH-1-100 | 100 | [5400.0, 2000.0, 400.0, 20.0, 1.0, 0.2, 0.012, 0.004] | 0 | 0 | [150.0, 190.0, 250.0, 430.0, 900.0, 1250.0, 2700.0, 3600.0] | 0 | 0
Siemens NH-1-125 | Siemens NH-1-125 | 125 | [4800.0, 120.0, 7.0, 0.1, 0.004] | 0 | 0 | [180.0, 400.0, 740.0, 2000.0, 4250.0] | 0 | 0
Siemens NH-1-16 | Siemens NH-1-16 | 16 | [4000.0, 400.0, 2.0, 0.1, 0.04, 0.01] | 0 | 0 | [26.0, 35.0, 75.0, 150.0, 200.0, 300.0] | 0 | 0
Siemens NH-1-160 | Siemens NH-1-160 | 160 | [4800.0, 120.0, 7.0, 0.1, 0.004] | 0 | 0 | [210.0, 500.0, 900.0, 2300.0, 5000.0] | 0 | 0
Siemens NH-1-25 | Siemens NH-1-25 | 25 | [4000.0, 1000.0, 10.0, 0.2, 0.02, 0.01] | 0 | 0 | [40.0, 50.0, 100.0, 210.0, 400.0, 500.0] | 0 | 0
Siemens NH-1-50 | Siemens NH-1-50 | 50 | [4000.0, 40.0, 4.0, 1.0, 0.02, 0.01] | 0 | 0 | [86.0, 200.0, 300.0, 400.0, 1000.0, 1280.0] | 0 | 0
Siemens NH-1-63 | Siemens NH-1-63 | 63 | [4000.0, 100.0, 10.0, 2.0, 0.04, 0.01] | 0 | 0 | [100.0, 200.0, 300.0, 400.0, 1000.0, 1500.0] | 0 | 0
Siemens NH-1-80 | Siemens NH-1-80 | 80 | [4800.0, 120.0, 7.0, 0.1, 0.01] | 0 | 0 | [150.58, 250.0, 450.0, 1150.0, 2470.0] | 0 | 0
Siemens NH-2-1000 | Siemens NH-2-1000 | 1000 | [4800.0, 120.0, 7.0, 0.1, 0.004] | 0 | 0 | [1900.0, 3500.0, 8400.0, 24000.0, 52000.0] | 0 | 0
Siemens NH-2-200 | Siemens NH-2-200 | 200 | [4800.0, 120.0, 7.0, 0.1, 0.004] | 0 | 0 | [280.0, 650.0, 1200.0, 3000.0, 7000.0] | 0 | 0
Siemens NH-2-224 | Siemens NH-2-224 | 224 | [4800.0, 120.0, 7.0, 0.2, 0.04, 0.004] | 0 | 0 | [400.0, 750.0, 1453.0, 3025.0, 4315.0, 7600.0] | 0 | 0
Siemens NH-2-250 | Siemens NH-2-250 | 250 | [4800.0, 120.0, 7.0, 0.1, 0.004] | 0 | 0 | [450.0, 800.0, 1650.0, 4000.0, 8500.0] | 0 | 0
Siemens NH-2-315 | Siemens NH-2-315 | 315 | [4800.0, 120.0, 7.0, 0.1, 0.004] | 0 | 0 | [550.0, 920.0, 1900.0, 5000.0, 11000.0] | 0 | 0
Siemens NH-2-355 | Siemens NH-2-355 | 355 | [4800.0, 120.0, 6.0, 0.1, 0.004] | 0 | 0 | [650.0, 1116.27, 2350.0, 5840.0, 12790.0] | 0 | 0
Siemens NH-2-400 | Siemens NH-2-400 | 400 | [4800.0, 120.0, 7.0, 0.1, 0.004] | 0 | 0 | [720.0, 1350.0, 2800.0, 6500.0, 15000.0] | 0 | 0
Siemens NH-2-425 | Siemens NH-2-425 | 425 | [4800.0, 120.0, 7.0, 0.1, 0.004] | 0 | 0 | [850.0, 1500.0, 3050.0, 7500.0, 16500.0] | 0 | 0
Siemens NH-2-630 | Siemens NH-2-630 | 630 | [4800.0, 120.0, 7.0, 0.1, 0.004] | 0 | 0 | [1200.0, 2000.0, 4800.0, 12000.0, 26000.0] | 0 | 0

## dtypes
| element | column | dtype
0 | bus | name | object
1 | bus | vn_kv | float64
2 | bus | type | object
3 | bus | zone | object
4 | bus | in_service | bool
5 | load | name | object
6 | load | bus | uint32
7 | load | p_mw | float64
8 | load | q_mvar | float64
9 | load | const_z_percent | float64
10 | load | const_i_percent | float64
11 | load | sn_mva | float64
12 | load | scaling | float64
13 | load | in_service | bool
14 | load | type | object
15 | ext_grid | name | object
16 | ext_grid | bus | uint32
17 | ext_grid | vm_pu | float64
18 | ext_grid | va_degree | float64
19 | ext_grid | slack_weight | float64
20 | ext_grid | in_service | bool
21 | line | name | object
22 | line | std_type | object
23 | line | from_bus | uint32
24 | line | to_bus | uint32
25 | line | length_km | float64
26 | line | r_ohm_per_km | float64
27 | line | x_ohm_per_km | float64
28 | line | c_nf_per_km | float64
29 | line | g_us_per_km | float64
30 | line | max_i_ka | float64
31 | line | df | float64
32 | line | parallel | uint32
33 | line | type | object
34 | line | in_service | bool
35 | trafo | name | object
36 | trafo | std_type | object
37 | trafo | hv_bus | uint32
38 | trafo | lv_bus | uint32
39 | trafo | sn_mva | float64
40 | trafo | vn_hv_kv | float64
41 | trafo | vn_lv_kv | float64
42 | trafo | vk_percent | float64
43 | trafo | vkr_percent | float64
44 | trafo | pfe_kw | float64
45 | trafo | i0_percent | float64
46 | trafo | shift_degree | float64
47 | trafo | tap_side | object
48 | trafo | tap_neutral | int32
49 | trafo | tap_min | int32
50 | trafo | tap_max | int32
51 | trafo | tap_step_percent | float64
52 | trafo | tap_step_degree | float64
53 | trafo | tap_pos | int32
54 | trafo | tap_phase_shifter | bool
55 | trafo | parallel | uint32
56 | trafo | df | float64
57 | trafo | in_service | bool
58 | line_geodata | coords | object
59 | bus_geodata | x | float64
60 | bus_geodata | y | float64
61 | bus_geodata | coords | object

## parameters
| version | format_version | converged | OPF_converged | name | f_hz | sn_mva
0 | 2.14.6 | 2.14.0 | FALSE | FALSE |  | 50 | 1