## bus
| name | vn_kv | type | zone | in_service
0 | bus_LV_2829-15_0_10_node_0 | 0.4 | n |  | TRUE
1 | bus_LV_2829-15_0_10_node_1 | 0.4 | n |  | TRUE
2 | bus_LV_2829-15_0_10_node_2 | 0.4 | n |  | TRUE
3 | bus_LV_2829-15_0_10_node_3 | 0.4 | n |  | TRUE
4 | bus_LV_2829-15_0_10_node_16 | 0.4 | n |  | TRUE
5 | bus_LV_2829-15_0_10_node_4 | 0.4 | n |  | TRUE
6 | bus_LV_2829-15_0_10_node_38 | 0.4 | n |  | TRUE
7 | bus_LV_2829-15_0_10_node_5 | 0.4 | n |  | TRUE
8 | bus_LV_2829-15_0_10_node_37 | 0.4 | n |  | TRUE
9 | bus_LV_2829-15_0_10_node_44 | 0.4 | n |  | TRUE
10 | bus_LV_2829-15_0_10_node_7 | 0.4 | n |  | TRUE
11 | bus_LV_2829-15_0_10_node_14 | 0.4 | n |  | TRUE
12 | bus_LV_2829-15_0_10_node_27 | 0.4 | n |  | TRUE
13 | bus_LV_2829-15_0_10_node_35 | 0.4 | n |  | TRUE
14 | bus_LV_2829-15_0_10_node_9 | 0.4 | n |  | TRUE
15 | bus_LV_2829-15_0_10_node_10 | 0.4 | n |  | TRUE
16 | bus_LV_2829-15_0_10_node_97 | 0.4 | n |  | TRUE
17 | bus_LV_2829-15_0_10_node_20 | 0.4 | n |  | TRUE
18 | bus_LV_2829-15_0_10_node_85 | 0.4 | n |  | TRUE
19 | bus_LV_2829-15_0_10_node_11 | 0.4 | n |  | TRUE
20 | bus_LV_2829-15_0_10_node_53 | 0.4 | n |  | TRUE
21 | bus_LV_2829-15_0_10_node_54 | 0.4 | n |  | TRUE
22 | bus_LV_2829-15_0_10_node_52 | 0.4 | n |  | TRUE
23 | bus_LV_2829-15_0_10_node_12 | 0.4 | n |  | TRUE
24 | bus_LV_2829-15_0_10_node_62 | 0.4 | n |  | TRUE
25 | bus_LV_2829-15_0_10_node_99 | 0.4 | n |  | TRUE
26 | bus_LV_2829-15_0_10_node_13 | 0.4 | n |  | TRUE
27 | bus_LV_2829-15_0_10_node_49 | 0.4 | n |  | TRUE
28 | bus_LV_2829-15_0_10_node_41 | 0.4 | n |  | TRUE
29 | bus_LV_2829-15_0_10_node_79 | 0.4 | n |  | TRUE
30 | bus_LV_2829-15_0_10_node_15 | 0.4 | n |  | TRUE
31 | bus_LV_2829-15_0_10_node_83 | 0.4 | n |  | TRUE
32 | bus_LV_2829-15_0_10_node_80 | 0.4 | n |  | TRUE
33 | bus_LV_2829-15_0_10_node_84 | 0.4 | n |  | TRUE
34 | bus_LV_2829-15_0_10_node_86 | 0.4 | n |  | TRUE
35 | bus_LV_2829-15_0_10_node_29 | 0.4 | n |  | TRUE
36 | bus_LV_2829-15_0_10_node_74 | 0.4 | n |  | TRUE
37 | bus_LV_2829-15_0_10_node_32 | 0.4 | n |  | TRUE
38 | bus_LV_2829-15_0_10_node_90 | 0.4 | n |  | TRUE
39 | bus_LV_2829-15_0_10_node_68 | 0.4 | n |  | TRUE
40 | bus_LV_2829-15_0_10_node_25 | 0.4 | n |  | TRUE
41 | bus_LV_2829-15_0_10_node_23 | 0.4 | n |  | TRUE
42 | bus_LV_2829-15_0_10_node_33 | 0.4 | n |  | TRUE
43 | bus_LV_2829-15_0_10_node_31 | 0.4 | n |  | TRUE
44 | bus_LV_2829-15_0_10_node_34 | 0.4 | n |  | TRUE
45 | bus_LV_2829-15_0_10_node_45 | 0.4 | n |  | TRUE
46 | bus_LV_2829-15_0_10_node_21 | 0.4 | n |  | TRUE
47 | bus_LV_2829-15_0_10_node_95 | 0.4 | n |  | TRUE
48 | bus_LV_2829-15_0_10_node_18 | 0.4 | n |  | TRUE
49 | bus_LV_2829-15_0_10_node_55 | 0.4 | n |  | TRUE
50 | bus_LV_2829-15_0_10_node_59 | 0.4 | n |  | TRUE
51 | bus_LV_2829-15_0_10_node_63 | 0.4 | n |  | TRUE
52 | bus_LV_2829-15_0_10_node_61 | 0.4 | n |  | TRUE
53 | bus_LV_2829-15_0_10_node_47 | 0.4 | n |  | TRUE
54 | bus_LV_2829-15_0_10_node_43 | 0.4 | n |  | TRUE
55 | bus_LV_2829-15_0_10_node_39 | 0.4 | n |  | TRUE
56 | bus_LV_2829-15_0_10_node_81 | 0.4 | n |  | TRUE
57 | bus_LV_2829-15_0_10_node_17 | 0.4 | n |  | TRUE
58 | bus_LV_2829-15_0_10_node_19 | 0.4 | n |  | TRUE
59 | bus_LV_2829-15_0_10_node_22 | 0.4 | n |  | TRUE
60 | bus_LV_2829-15_0_10_node_26 | 0.4 | n |  | TRUE
61 | bus_LV_2829-15_0_10_node_69 | 0.4 | n |  | TRUE
62 | bus_LV_2829-15_0_10_node_70 | 0.4 | n |  | TRUE
63 | bus_LV_2829-15_0_10_node_71 | 0.4 | n |  | TRUE
64 | bus_LV_2829-15_0_10_node_89 | 0.4 | n |  | TRUE
65 | bus_LV_2829-15_0_10_node_40 | 0.4 | n |  | TRUE
66 | bus_LV_2829-15_0_10_node_42 | 0.4 | n |  | TRUE
67 | bus_LV_2829-15_0_10_node_91 | 0.4 | n |  | TRUE
68 | bus_LV_2829-15_0_10_node_87 | 0.4 | n |  | TRUE
69 | bus_LV_2829-15_0_10_node_92 | 0.4 | n |  | TRUE
70 | bus_LV_2829-15_0_10_node_88 | 0.4 | n |  | TRUE
71 | bus_LV_2829-15_0_10_node_46 | 0.4 | n |  | TRUE
72 | bus_LV_2829-15_0_10_node_48 | 0.4 | n |  | TRUE
73 | bus_LV_2829-15_0_10_node_50 | 0.4 | n |  | TRUE
74 | bus_LV_2829-15_0_10_node_51 | 0.4 | n |  | TRUE
75 | bus_LV_2829-15_0_10_node_100 | 0.4 | n |  | TRUE
76 | bus_LV_2829-15_0_10_node_60 | 0.4 | n |  | TRUE
77 | bus_LV_2829-15_0_10_node_56 | 0.4 | n |  | TRUE
78 | bus_LV_2829-15_0_10_node_57 | 0.4 | n |  | TRUE
79 | bus_LV_2829-15_0_10_node_58 | 0.4 | n |  | TRUE
80 | bus_LV_2829-15_0_10_node_66 | 0.4 | n |  | TRUE
81 | bus_LV_2829-15_0_10_node_67 | 0.4 | n |  | TRUE
82 | bus_LV_2829-15_0_10_node_65 | 0.4 | n |  | TRUE
83 | bus_LV_2829-15_0_10_node_64 | 0.4 | n |  | TRUE
84 | bus_LV_2829-15_0_10_node_98 | 0.4 | n |  | TRUE
85 | bus_LV_2829-15_0_10_node_96 | 0.4 | n |  | TRUE
86 | bus_LV_2829-15_0_10_node_72 | 0.4 | n |  | TRUE
87 | bus_LV_2829-15_0_10_node_73 | 0.4 | n |  | TRUE
88 | bus_LV_2829-15_0_10_node_75 | 0.4 | n |  | TRUE
89 | bus_LV_2829-15_0_10_node_77 | 0.4 | n |  | TRUE
90 | bus_LV_2829-15_0_10_node_78 | 0.4 | n |  | TRUE
91 | bus_LV_2829-15_0_10_node_82 | 0.4 | n |  | TRUE
92 | bus_LV_2829-15_0_10_node_93 | 0.4 | n |  | TRUE
93 | bus_LV_2829-15_0_10_node_94 | 0.4 | n |  | TRUE
94 | bus_MV_289_0_node_139 | 20 | n |  | TRUE

## load
| name | bus | p_mw | q_mvar | const_z_percent | const_i_percent | sn_mva | scaling | in_service | type
0 | LV_2829-15_0_10_load_0 | 0 | 0.076195 | 0.019096 | 0 | 0 |  | 1 | TRUE | wye
1 | LV_2829-15_0_10_load_1 | 1 | 0.024597 | 0.0061647 | 0 | 0 |  | 1 | TRUE | wye
2 | LV_2829-15_0_10_load_3 | 3 | 0.0064774 | 0.0016234 | 0 | 0 |  | 1 | TRUE | wye
3 | LV_2829-15_0_10_load_37 | 8 | 0.0068953 | 0.0017281 | 0 | 0 |  | 1 | TRUE | wye
4 | LV_2829-15_0_10_load_44 | 9 | 0.056147 | 0.014072 | 0 | 0 |  | 1 | TRUE | wye
5 | LV_2829-15_0_10_load_35 | 13 | 0.014166 | 0.0035504 | 0 | 0 |  | 1 | TRUE | wye
6 | LV_2829-15_0_10_load_97 | 16 | 0.0098268 | 0.0024628 | 0 | 0 |  | 1 | TRUE | wye
7 | LV_2829-15_0_10_load_85 | 18 | 0.012582 | 0.0031534 | 0 | 0 |  | 1 | TRUE | wye
8 | LV_2829-15_0_10_load_53 | 20 | 0.0053647 | 0.0013445 | 0 | 0 |  | 1 | TRUE | wye
9 | LV_2829-15_0_10_load_54 | 21 | 0.016782 | 0.0042059 | 0 | 0 |  | 1 | TRUE | wye
10 | LV_2829-15_0_10_load_52 | 22 | 0.0054607 | 0.0013686 | 0 | 0 |  | 1 | TRUE | wye
11 | LV_2829-15_0_10_load_99 | 25 | 0.0027134 | 0.00068004 | 0 | 0 |  | 1 | TRUE | wye
12 | LV_2829-15_0_10_load_49 | 27 | 0.0036694 | 0.00091963 | 0 | 0 |  | 1 | TRUE | wye
13 | LV_2829-15_0_10_load_79 | 29 | 0.010256 | 0.0025704 | 0 | 0 |  | 1 | TRUE | wye
14 | LV_2829-15_0_10_load_83 | 31 | 0.011416 | 0.0028611 | 0 | 0 |  | 1 | TRUE | wye
15 | LV_2829-15_0_10_load_80 | 32 | 0.013285 | 0.0033295 | 0 | 0 |  | 1 | TRUE | wye
16 | LV_2829-15_0_10_load_84 | 33 | 0.0052137 | 0.0013067 | 0 | 0 |  | 1 | TRUE | wye
17 | LV_2829-15_0_10_load_86 | 34 | 0.018064 | 0.0045273 | 0 | 0 |  | 1 | TRUE | wye
18 | LV_2829-15_0_10_load_74 | 36 | 0.0010831 | 0.00027146 | 0 | 0 |  | 1 | TRUE | wye
19 | LV_2829-15_0_10_load_90 | 38 | 0.0023074 | 0.00057828 | 0 | 0 |  | 1 | TRUE | wye
20 | LV_2829-15_0_10_load_68 | 39 | 0.0074184 | 0.0018592 | 0 | 0 |  | 1 | TRUE | wye
21 | LV_2829-15_0_10_load_33 | 42 | 0.041876 | 0.010495 | 0 | 0 |  | 1 | TRUE | wye
22 | LV_2829-15_0_10_load_34 | 44 | 0.0091562 | 0.0022948 | 0 | 0 |  | 1 | TRUE | wye
23 | LV_2829-15_0_10_load_45 | 45 | 0.0061409 | 0.0015391 | 0 | 0 |  | 1 | TRUE | wye
24 | LV_2829-15_0_10_load_18 | 48 | 0.011316 | 0.002836 | 0 | 0 |  | 1 | TRUE | wye
25 | LV_2829-15_0_10_load_55 | 49 | 0.0030831 | 0.0007727 | 0 | 0 |  | 1 | TRUE | wye
26 | LV_2829-15_0_10_load_59 | 50 | 0.0014998 | 0.00037588 | 0 | 0 |  | 1 | TRUE | wye
27 | LV_2829-15_0_10_load_63 | 51 | 0.0024793 | 0.00062138 | 0 | 0 |  | 1 | TRUE | wye
28 | LV_2829-15_0_10_load_61 | 52 | 0.0017904 | 0.00044871 | 0 | 0 |  | 1 | TRUE | wye
29 | LV_2829-15_0_10_load_43 | 54 | 0.0027914 | 0.0006996 | 0 | 0 |  | 1 | TRUE | wye
30 | LV_2829-15_0_10_load_39 | 55 | 0.0039046 | 0.00097859 | 0 | 0 |  | 1 | TRUE | wye
31 | LV_2829-15_0_10_load_81 | 56 | 0.034194 | 0.0085699 | 0 | 0 |  | 1 | TRUE | wye
32 | LV_2829-15_0_10_load_17 | 57 | 0.01159 | 0.0029046 | 0 | 0 |  | 1 | TRUE | wye
33 | LV_2829-15_0_10_load_19 | 58 | 0.0087037 | 0.0021813 | 0 | 0 |  | 1 | TRUE | wye
34 | LV_2829-15_0_10_load_22 | 59 | 0.0061585 | 0.0015435 | 0 | 0 |  | 1 | TRUE | wye
35 | LV_2829-15_0_10_load_69 | 61 | 0.0019444 | 0.00048732 | 0 | 0 |  | 1 | TRUE | wye
36 | LV_2829-15_0_10_load_70 | 62 | 0.0022297 | 0.00055882 | 0 | 0 |  | 1 | TRUE | wye
37 | LV_2829-15_0_10_load_89 | 64 | 0.0032678 | 0.000819 | 0 | 0 |  | 1 | TRUE | wye
38 | LV_2829-15_0_10_load_40 | 65 | 0.0039095 | 0.00097981 | 0 | 0 |  | 1 | TRUE | wye
39 | LV_2829-15_0_10_load_42 | 66 | 0.0063843 | 0.0016001 | 0 | 0 |  | 1 | TRUE | wye
40 | LV_2829-15_0_10_load_91 | 67 | 0.0063839 | 0.0016 | 0 | 0 |  | 1 | TRUE | wye
41 | LV_2829-15_0_10_load_87 | 68 | 0.00614 | 0.0015388 | 0 | 0 |  | 1 | TRUE | wye
42 | LV_2829-15_0_10_load_92 | 69 | 0.0040389 | 0.0010122 | 0 | 0 |  | 1 | TRUE | wye
43 | LV_2829-15_0_10_load_88 | 70 | 0.0029827 | 0.00074755 | 0 | 0 |  | 1 | TRUE | wye
44 | LV_2829-15_0_10_load_46 | 71 | 0.0022323 | 0.00055946 | 0 | 0 |  | 1 | TRUE | wye
45 | LV_2829-15_0_10_load_50 | 73 | 0.002481 | 0.0006218 | 0 | 0 |  | 1 | TRUE | wye
46 | LV_2829-15_0_10_load_100 | 75 | 0.001495 | 0.00037469 | 0 | 0 |  | 1 | TRUE | wye
47 | LV_2829-15_0_10_load_60 | 76 | 0.0014865 | 0.00037256 | 0 | 0 |  | 1 | TRUE | wye
48 | LV_2829-15_0_10_load_56 | 77 | 0.0021226 | 0.00053197 | 0 | 0 |  | 1 | TRUE | wye
49 | LV_2829-15_0_10_load_57 | 78 | 0.0026296 | 0.00065905 | 0 | 0 |  | 1 | TRUE | wye
50 | LV_2829-15_0_10_load_58 | 79 | 0.002502 | 0.00062707 | 0 | 0 |  | 1 | TRUE | wye
51 | LV_2829-15_0_10_load_67 | 81 | 0.0030271 | 0.00075866 | 0 | 0 |  | 1 | TRUE | wye
52 | LV_2829-15_0_10_load_65 | 82 | 0.0052945 | 0.0013269 | 0 | 0 |  | 1 | TRUE | wye
53 | LV_2829-15_0_10_load_64 | 83 | 0.0043461 | 0.0010892 | 0 | 0 |  | 1 | TRUE | wye
54 | LV_2829-15_0_10_load_98 | 84 | 0.0017748 | 0.0004448 | 0 | 0 |  | 1 | TRUE | wye
55 | LV_2829-15_0_10_load_96 | 85 | 0.0048 | 0.001203 | 0 | 0 |  | 1 | TRUE | wye
56 | LV_2829-15_0_10_load_72 | 86 | 0.0016813 | 0.00042138 | 0 | 0 |  | 1 | TRUE | wye
57 | LV_2829-15_0_10_load_73 | 87 | 0.0030134 | 0.00075524 | 0 | 0 |  | 1 | TRUE | wye
58 | LV_2829-15_0_10_load_75 | 88 | 0.002151 | 0.00053908 | 0 | 0 |  | 1 | TRUE | wye
59 | LV_2829-15_0_10_load_77 | 89 | 0.0038574 | 0.00096676 | 0 | 0 |  | 1 | TRUE | wye
60 | LV_2829-15_0_10_load_78 | 90 | 0.0015616 | 0.00039138 | 0 | 0 |  | 1 | TRUE | wye
61 | LV_2829-15_0_10_load_82 | 91 | 0.01348 | 0.0033783 | 0 | 0 |  | 1 | TRUE | wye
62 | LV_2829-15_0_10_load_93 | 92 | 0.0059045 | 0.0014798 | 0 | 0 |  | 1 | TRUE | wye
63 | LV_2829-15_0_10_load_94 | 93 | 0.0061397 | 0.0015388 | 0 | 0 |  | 1 | TRUE | wye

## ext_grid
| name | bus | vm_pu | va_degree | slack_weight | in_service
0 |  | 14 | 1 | 0 | 1 | TRUE

## line
| name | std_type | from_bus | to_bus | length_km | r_ohm_per_km | x_ohm_per_km | c_nf_per_km | g_us_per_km | max_i_ka | df | parallel | type | in_service
0 | LV_2829-15_0_10_line_0 |  | 0 | 1 | 0.0075606 | 0.125 | 0.08 | 261 | 0 | 0.364 | 1 | 1 | cs | TRUE
1 | LV_2829-15_0_10_line_1 |  | 0 | 2 | 0.019584 | 0.125 | 0.08 | 261 | 0 | 0.364 | 1 | 1 | cs | TRUE
2 | LV_2829-15_0_10_line_2 |  | 2 | 3 | 0.071573 | 0.125 | 0.08 | 261 | 0 | 0.364 | 1 | 2 | cs | TRUE
3 | LV_2829-15_0_10_line_3 |  | 3 | 4 | 0.091145 | 0.125 | 0.08 | 261 | 0 | 0.364 | 1 | 5 | cs | TRUE
4 | LV_2829-15_0_10_line_4 |  | 4 | 30 | 0.094116 | 0.125 | 0.08 | 261 | 0 | 0.364 | 1 | 5 | cs | TRUE
5 | LV_2829-15_0_10_line_5 |  | 5 | 6 | 0.020045 | 0.125 | 0.08 | 261 | 0 | 0.364 | 1 | 1 | cs | TRUE
6 | LV_2829-15_0_10_line_6 |  | 5 | 7 | 0.022165 | 0.125 | 0.08 | 261 | 0 | 0.364 | 1 | 1 | cs | TRUE
7 | LV_2829-15_0_10_line_7 |  | 5 | 8 | 0.030915 | 0.125 | 0.08 | 261 | 0 | 0.364 | 1 | 1 | cs | TRUE
8 | LV_2829-15_0_10_line_8 |  | 6 | 33 | 0.010961 | 0.125 | 0.08 | 261 | 0 | 0.364 | 1 | 5 | cs | TRUE
9 | LV_2829-15_0_10_line_9 |  | 6 | 34 | 0.010824 | 0.125 | 0.08 | 261 | 0 | 0.364 | 1 | 5 | cs | TRUE
10 | LV_2829-15_0_10_line_10 |  | 7 | 9 | 0.01596 | 0.125 | 0.08 | 261 | 0 | 0.364 | 1 | 1 | cs | TRUE
11 | LV_2829-15_0_10_line_11 |  | 10 | 11 | 0.0082001 | 0.125 | 0.08 | 261 | 0 | 0.364 | 1 | 1 | cs | TRUE
12 | LV_2829-15_0_10_line_12 |  | 10 | 12 | 0.001324 | 0.125 | 0.08 | 261 | 0 | 0.364 | 1 | 1 | cs | TRUE
13 | LV_2829-15_0_10_line_13 |  | 10 | 13 | 0.01991 | 0.125 | 0.08 | 261 | 0 | 0.364 | 1 | 1 | cs | TRUE
14 | LV_2829-15_0_10_line_14 |  | 11 | 22 | 0.0082257 | 0.125 | 0.08 | 261 | 0 | 0.364 | 1 | 1 | cs | TRUE
15 | LV_2829-15_0_10_line_15 |  | 12 | 42 | 0.016145 | 0.125 | 0.08 | 261 | 0 | 0.364 | 1 | 1 | cs | TRUE
16 | LV_2829-15_0_10_line_16 |  | 14 | 15 | 0.13517 | 0.125 | 0.08 | 261 | 0 | 0.364 | 1 | 5 | cs | TRUE
17 | LV_2829-15_0_10_line_17 |  | 14 | 16 | 0.051328 | 0.125 | 0.08 | 261 | 0 | 0.364 | 1 | 5 | cs | TRUE
18 | LV_2829-15_0_10_line_18 |  | 15 | 17 | 0.009579 | 0.125 | 0.08 | 261 | 0 | 0.364 | 1 | 1 | cs | TRUE
19 | LV_2829-15_0_10_line_19 |  | 15 | 18 | 0.15279 | 0.125 | 0.08 | 261 | 0 | 0.364 | 1 | 5 | cs | TRUE
20 | LV_2829-15_0_10_line_20 |  | 16 | 47 | 0.017025 | 0.125 | 0.08 | 261 | 0 | 0.364 | 1 | 5 | cs | TRUE
21 | LV_2829-15_0_10_line_21 |  | 17 | 48 | 0.0093219 | 0.125 | 0.08 | 261 | 0 | 0.364 | 1 | 1 | cs | TRUE
22 | LV_2829-15_0_10_line_22 |  | 18 | 34 | 0.0047803 | 0.125 | 0.08 | 261 | 0 | 0.364 | 1 | 5 | cs | TRUE
23 | LV_2829-15_0_10_line_23 |  | 19 | 20 | 0.011517 | 0.125 | 0.08 | 261 | 0 | 0.364 | 1 | 1 | cs | TRUE
24 | LV_2829-15_0_10_line_24 |  | 19 | 21 | 0.034541 | 0.125 | 0.08 | 261 | 0 | 0.364 | 1 | 1 | cs | TRUE
25 | LV_2829-15_0_10_line_25 |  | 19 | 22 | 0.024892 | 0.125 | 0.08 | 261 | 0 | 0.364 | 1 | 1 | cs | TRUE
26 | LV_2829-15_0_10_line_26 |  | 20 | 49 | 0.024246 | 0.125 | 0.08 | 261 | 0 | 0.364 | 1 | 1 | cs | TRUE
27 | LV_2829-15_0_10_line_27 |  | 21 | 50 | 0.017187 | 0.125 | 0.08 | 261 | 0 | 0.364 | 1 | 1 | cs | TRUE
28 | LV_2829-15_0_10_line_28 |  | 23 | 24 | 0.01149 | 0.125 | 0.08 | 261 | 0 | 0.364 | 1 | 1 | cs | TRUE
29 | LV_2829-15_0_10_line_29 |  | 23 | 25 | 0.0038303 | 0.125 | 0.08 | 261 | 0 | 0.364 | 1 | 1 | cs | TRUE
30 | LV_2829-15_0_10_line_30 |  | 24 | 51 | 0.0098511 | 0.125 | 0.08 | 261 | 0 | 0.364 | 1 | 1 | cs | TRUE
31 | LV_2829-15_0_10_line_31 |  | 24 | 52 | 0.023965 | 0.125 | 0.08 | 261 | 0 | 0.364 | 1 | 1 | cs | TRUE
32 | LV_2829-15_0_10_line_32 |  | 26 | 27 | 0.062236 | 0.125 | 0.08 | 261 | 0 | 0.364 | 1 | 1 | cs | TRUE
33 | LV_2829-15_0_10_line_33 |  | 26 | 28 | 0.035412 | 0.125 | 0.08 | 261 | 0 | 0.364 | 1 | 1 | cs | TRUE
34 | LV_2829-15_0_10_line_34 |  | 26 | 29 | 0.035828 | 0.125 | 0.08 | 261 | 0 | 0.364 | 1 | 1 | cs | TRUE
35 | LV_2829-15_0_10_line_35 |  | 27 | 53 | 0.026795 | 0.125 | 0.08 | 261 | 0 | 0.364 | 1 | 1 | cs | TRUE
36 | LV_2829-15_0_10_line_36 |  | 28 | 54 | 0.013049 | 0.125 | 0.08 | 261 | 0 | 0.364 | 1 | 1 | cs | TRUE
37 | LV_2829-15_0_10_line_37 |  | 28 | 55 | 0.044051 | 0.125 | 0.08 | 261 | 0 | 0.364 | 1 | 1 | cs | TRUE
38 | LV_2829-15_0_10_line_38 |  | 30 | 31 | 0.027937 | 0.125 | 0.08 | 261 | 0 | 0.364 | 1 | 5 | cs | TRUE
39 | LV_2829-15_0_10_line_39 |  | 30 | 32 | 0.013001 | 0.125 | 0.08 | 261 | 0 | 0.364 | 1 | 1 | cs | TRUE
40 | LV_2829-15_0_10_line_40 |  | 31 | 33 | 0.021758 | 0.125 | 0.08 | 261 | 0 | 0.364 | 1 | 5 | cs | TRUE
41 | LV_2829-15_0_10_line_41 |  | 32 | 56 | 0.0093646 | 0.125 | 0.08 | 261 | 0 | 0.364 | 1 | 1 | cs | TRUE
42 | LV_2829-15_0_10_line_42 |  | 35 | 36 | 0.013982 | 0.125 | 0.08 | 261 | 0 | 0.364 | 1 | 1 | cs | TRUE
43 | LV_2829-15_0_10_line_43 |  | 35 | 37 | 0.036848 | 0.125 | 0.08 | 261 | 0 | 0.364 | 1 | 1 | cs | TRUE
44 | LV_2829-15_0_10_line_44 |  | 35 | 38 | 0.027223 | 0.125 | 0.08 | 261 | 0 | 0.364 | 1 | 1 | cs | TRUE
45 | LV_2829-15_0_10_line_45 |  | 36 | 63 | 0.019079 | 0.125 | 0.08 | 261 | 0 | 0.364 | 1 | 1 | cs | TRUE
46 | LV_2829-15_0_10_line_46 |  | 37 | 39 | 0.023471 | 0.125 | 0.08 | 261 | 0 | 0.364 | 1 | 1 | cs | TRUE
47 | LV_2829-15_0_10_line_47 |  | 38 | 64 | 0.037076 | 0.125 | 0.08 | 261 | 0 | 0.364 | 1 | 1 | cs | TRUE
48 | LV_2829-15_0_10_line_48 |  | 39 | 40 | 0.025453 | 0.125 | 0.08 | 261 | 0 | 0.364 | 1 | 1 | cs | TRUE
49 | LV_2829-15_0_10_line_49 |  | 40 | 41 | 0.026325 | 0.125 | 0.08 | 261 | 0 | 0.364 | 1 | 1 | cs | TRUE
50 | LV_2829-15_0_10_line_50 |  | 41 | 60 | 0.030497 | 0.125 | 0.08 | 261 | 0 | 0.364 | 1 | 1 | cs | TRUE
51 | LV_2829-15_0_10_line_51 |  | 41 | 59 | 0.010777 | 0.125 | 0.08 | 261 | 0 | 0.364 | 1 | 1 | cs | TRUE
52 | LV_2829-15_0_10_line_52 |  | 42 | 43 | 0.021144 | 0.125 | 0.08 | 261 | 0 | 0.364 | 1 | 1 | cs | TRUE
53 | LV_2829-15_0_10_line_53 |  | 43 | 44 | 0.0087504 | 0.125 | 0.08 | 261 | 0 | 0.364 | 1 | 1 | cs | TRUE
54 | LV_2829-15_0_10_line_54 |  | 45 | 46 | 0.035667 | 0.125 | 0.08 | 261 | 0 | 0.364 | 1 | 1 | cs | TRUE
55 | LV_2829-15_0_10_line_55 |  | 46 | 58 | 0.010833 | 0.125 | 0.08 | 261 | 0 | 0.364 | 1 | 1 | cs | TRUE
56 | LV_2829-15_0_10_line_56 |  | 47 | 85 | 0.013827 | 0.125 | 0.08 | 261 | 0 | 0.364 | 1 | 5 | cs | TRUE
57 | LV_2829-15_0_10_line_57 |  | 47 | 93 | 0.01435 | 0.125 | 0.08 | 261 | 0 | 0.364 | 1 | 1 | cs | TRUE
58 | LV_2829-15_0_10_line_58 |  | 48 | 57 | 0.026631 | 0.125 | 0.08 | 261 | 0 | 0.364 | 1 | 1 | cs | TRUE
59 | LV_2829-15_0_10_line_59 |  | 50 | 76 | 0.0059654 | 0.125 | 0.08 | 261 | 0 | 0.364 | 1 | 1 | cs | TRUE
60 | LV_2829-15_0_10_line_60 |  | 51 | 83 | 0.0054997 | 0.125 | 0.08 | 261 | 0 | 0.364 | 1 | 1 | cs | TRUE
61 | LV_2829-15_0_10_line_61 |  | 52 | 76 | 0.00668 | 0.125 | 0.08 | 261 | 0 | 0.364 | 1 | 1 | cs | TRUE
62 | LV_2829-15_0_10_line_62 |  | 53 | 71 | 0.013032 | 0.125 | 0.08 | 261 | 0 | 0.364 | 1 | 1 | cs | TRUE
63 | LV_2829-15_0_10_line_63 |  | 54 | 68 | 0.018642 | 0.125 | 0.08 | 261 | 0 | 0.364 | 1 | 1 | cs | TRUE
64 | LV_2829-15_0_10_line_64 |  | 55 | 65 | 0.011681 | 0.125 | 0.08 | 261 | 0 | 0.364 | 1 | 1 | cs | TRUE
65 | LV_2829-15_0_10_line_65 |  | 56 | 91 | 0.010562 | 0.125 | 0.08 | 261 | 0 | 0.364 | 1 | 1 | cs | TRUE
66 | LV_2829-15_0_10_line_66 |  | 57 | 58 | 0.021336 | 0.125 | 0.08 | 261 | 0 | 0.364 | 1 | 1 | cs | TRUE
67 | LV_2829-15_0_10_line_67 |  | 60 | 61 | 0.015472 | 0.125 | 0.08 | 261 | 0 | 0.364 | 1 | 1 | cs | TRUE
68 | LV_2829-15_0_10_line_68 |  | 61 | 62 | 0.02112 | 0.125 | 0.08 | 261 | 0 | 0.364 | 1 | 1 | cs | TRUE
69 | LV_2829-15_0_10_line_69 |  | 63 | 86 | 0.016396 | 0.125 | 0.08 | 261 | 0 | 0.364 | 1 | 1 | cs | TRUE
70 | LV_2829-15_0_10_line_70 |  | 63 | 87 | 0.026278 | 0.125 | 0.08 | 261 | 0 | 0.364 | 1 | 1 | cs | TRUE
71 | LV_2829-15_0_10_line_71 |  | 64 | 70 | 0.014907 | 0.125 | 0.08 | 261 | 0 | 0.364 | 1 | 1 | cs | TRUE
72 | LV_2829-15_0_10_line_72 |  | 65 | 66 | 0.023609 | 0.125 | 0.08 | 261 | 0 | 0.364 | 1 | 1 | cs | TRUE
73 | LV_2829-15_0_10_line_73 |  | 66 | 67 | 0.013818 | 0.125 | 0.08 | 261 | 0 | 0.364 | 1 | 1 | cs | TRUE
74 | LV_2829-15_0_10_line_74 |  | 67 | 69 | 0.0033065 | 0.125 | 0.08 | 261 | 0 | 0.364 | 1 | 1 | cs | TRUE
75 | LV_2829-15_0_10_line_75 |  | 68 | 70 | 0.0041066 | 0.125 | 0.08 | 261 | 0 | 0.364 | 1 | 1 | cs | TRUE
76 | LV_2829-15_0_10_line_76 |  | 69 | 92 | 0.011926 | 0.125 | 0.08 | 261 | 0 | 0.364 | 1 | 1 | cs | TRUE
77 | LV_2829-15_0_10_line_77 |  | 71 | 72 | 0.026228 | 0.125 | 0.08 | 261 | 0 | 0.364 | 1 | 1 | cs | TRUE
78 | LV_2829-15_0_10_line_78 |  | 72 | 73 | 0.026419 | 0.125 | 0.08 | 261 | 0 | 0.364 | 1 | 1 | cs | TRUE
79 | LV_2829-15_0_10_line_79 |  | 72 | 74 | 0.059495 | 0.125 | 0.08 | 261 | 0 | 0.364 | 1 | 1 | cs | TRUE
80 | LV_2829-15_0_10_line_80 |  | 74 | 75 | 0.033813 | 0.125 | 0.08 | 261 | 0 | 0.364 | 1 | 1 | cs | TRUE
81 | LV_2829-15_0_10_line_81 |  | 77 | 78 | 0.029702 | 0.125 | 0.08 | 261 | 0 | 0.364 | 1 | 1 | cs | TRUE
82 | LV_2829-15_0_10_line_82 |  | 78 | 79 | 0.019689 | 0.125 | 0.08 | 261 | 0 | 0.364 | 1 | 1 | cs | TRUE
83 | LV_2829-15_0_10_line_83 |  | 79 | 80 | 0.016459 | 0.125 | 0.08 | 261 | 0 | 0.364 | 1 | 1 | cs | TRUE
84 | LV_2829-15_0_10_line_84 |  | 80 | 81 | 0.008805 | 0.125 | 0.08 | 261 | 0 | 0.364 | 1 | 1 | cs | TRUE
85 | LV_2829-15_0_10_line_85 |  | 80 | 82 | 0.029375 | 0.125 | 0.08 | 261 | 0 | 0.364 | 1 | 1 | cs | TRUE
86 | LV_2829-15_0_10_line_86 |  | 81 | 84 | 0.022243 | 0.125 | 0.08 | 261 | 0 | 0.364 | 1 | 1 | cs | TRUE
87 | LV_2829-15_0_10_line_87 |  | 82 | 83 | 0.0090568 | 0.125 | 0.08 | 261 | 0 | 0.364 | 1 | 1 | cs | TRUE
88 | LV_2829-15_0_10_line_88 |  | 84 | 85 | 0.043708 | 0.125 | 0.08 | 261 | 0 | 0.364 | 1 | 2 | cs | TRUE
89 | LV_2829-15_0_10_line_89 |  | 86 | 88 | 0.00078715 | 0.125 | 0.08 | 261 | 0 | 0.364 | 1 | 1 | cs | TRUE
90 | LV_2829-15_0_10_line_90 |  | 87 | 89 | 0.020619 | 0.125 | 0.08 | 261 | 0 | 0.364 | 1 | 1 | cs | TRUE
91 | LV_2829-15_0_10_line_91 |  | 89 | 90 | 0.012487 | 0.125 | 0.08 | 261 | 0 | 0.364 | 1 | 1 | cs | TRUE
92 | LV_2829-15_0_10_line_92 |  | 92 | 93 | 0.021591 | 0.125 | 0.08 | 261 | 0 | 0.364 | 1 | 1 | cs | TRUE

## trafo
| name | std_type | hv_bus | lv_bus | sn_mva | vn_hv_kv | vn_lv_kv | vk_percent | vkr_percent | pfe_kw | i0_percent | shift_degree | tap_side | tap_neutral | tap_min | tap_max | tap_step_percent | tap_step_degree | tap_pos | tap_phase_shifter | parallel | df | in_service
0 | LV_2829-15_0_10_trafo_9 | 0.63 MVA 20/0.4 kV | 94 | 14 | 0.63 | 20 | 0.4 | 6 | 1.206 | 1.65 | 0.2619 | 150 | hv | 0 | -2 | 2 | 2.5 | 0 | 0 | FALSE | 1 | 1 | TRUE

## line_geodata
| x0 | y0 | x1 | y1 | x2 | y2 | x3 | y3 | x4 | y4 | x5 | y5 | x6 | y6 | x7 | y7 | x8 | y8 | x9 | y9 | x10 | y10
0 | 2622178.3254 | 1259260.0412 | 2622178.3254 | 1259260.0412 | 2622185.3248 | 1259257.1825
1 | 2622162.0938 | 1259249.0842 | 2622178.3254 | 1259260.0412
2 | 2622162.0938 | 1259249.0842 | 2622213.1227 | 1259198.8973
3 | 2622282.0833 | 1259141.227 | 2622274.6475 | 1259142.2887 | 2622247.1979 | 1259166.0908 | 2622219.1037 | 1259193.0149 | 2622213.1227 | 1259198.8973
4 | 2622274.1701 | 1259213.2018 | 2622297.6412 | 1259175.0418 | 2622301.9872 | 1259169.799 | 2622306.426 | 1259157.9632 | 2622294.3951 | 1259152.3364 | 2622282.0833 | 1259141.227
5 | 2622245.2253 | 1259288.0441 | 2622246.057 | 1259285.3565 | 2622248.5823 | 1259277.2159 | 2622251.1611 | 1259268.8977
6 | 2622225.3426 | 1259288.014 | 2622228.2026 | 1259287.1018 | 2622244.0471 | 1259290.7081 | 2622245.2253 | 1259288.0441
7 | 2622245.2253 | 1259288.0441 | 2622269.2803 | 1259288.946 | 2622276.0351 | 1259290.0422
8 | 2622251.1611 | 1259268.8977 | 2622254.5097 | 1259258.4604
9 | 2622251.1611 | 1259268.8977 | 2622241.5308 | 1259263.9573
10 | 2622225.3426 | 1259288.014 | 2622222.9731 | 1259278.7432 | 2622221.3901 | 1259272.5511
11 | 2621830.9871 | 1259308.5859 | 2621833.5992 | 1259313.5544 | 2621834.8345 | 1259315.8272
12 | 2621830.3658 | 1259307.4162 | 2621830.9871 | 1259308.5859
13 | 2621830.9871 | 1259308.5859 | 2621813.9399 | 1259318.8728
14 | 2621834.8345 | 1259315.8272 | 2621841.9069 | 1259311.6268
15 | 2621830.3658 | 1259307.4162 | 2621843.5419 | 1259298.0864
16 | 2622082.9718 | 1259211.8861 | 2622086.8536 | 1259209.8214 | 2622082.9939 | 1259191.7948 | 2622082.2068 | 1259188.6119 | 2622156.6539 | 1259153.7769 | 2622170.1461 | 1259143.5537 | 2622177.0844 | 1259136.4415
17 | 2622082.9718 | 1259211.8861 | 2622073.2182 | 1259216.0749 | 2622036.9718 | 1259234.6155
18 | 2622182.7437 | 1259128.7018 | 2622177.0844 | 1259136.4415
19 | 2622177.0844 | 1259136.4415 | 2622181.1406 | 1259156.2701 | 2622178.9258 | 1259164.0338 | 2622176.8707 | 1259173.4213 | 2622177.5782 | 1259183.7644 | 2622181.219 | 1259193.7514 | 2622207.7817 | 1259221.4807 | 2622213.961 | 1259233.879 | 2622214.0402 | 1259248.9339 | 2622225.2456 | 1259255.6027 | 2622237.2776 | 1259261.7753
20 | 2622021.815 | 1259242.3684 | 2622036.9718 | 1259234.6155
21 | 2622182.7437 | 1259128.7018 | 2622190.7859 | 1259123.9879
22 | 2622237.2776 | 1259261.7753 | 2622241.5308 | 1259263.9573
23 | 2621864.4573 | 1259302.9609 | 2621869.8557 | 1259313.1349
24 | 2621864.4573 | 1259302.9609 | 2621867.2355 | 1259299.68 | 2621868.053 | 1259296.681 | 2621869.3774 | 1259295.2071 | 2621891.0406 | 1259282.4265
25 | 2621864.4573 | 1259302.9609 | 2621858.9639 | 1259302.6515 | 2621855.5237 | 1259303.5395 | 2621841.9069 | 1259311.6268
26 | 2621881.2199 | 1259334.5522 | 2621869.8557 | 1259313.1349
27 | 2621891.0406 | 1259282.4265 | 2621905.8437 | 1259273.6931
28 | 2621928.8163 | 1259254.043 | 2621938.7664 | 1259259.8392
29 | 2621928.8163 | 1259254.043 | 2621925.8756 | 1259251.5886
30 | 2621938.7664 | 1259259.8392 | 2621940.5113 | 1259260.8575 | 2621946.5363 | 1259265.8598
31 | 2621938.7664 | 1259259.8392 | 2621931.5462 | 1259259.7569 | 2621928.28 | 1259260.4564 | 2621916.735 | 1259267.2676
32 | 2621936.3436 | 1259087.6022 | 2621927.2294 | 1259079.8743 | 2621916.1166 | 1259074.5074 | 2621903.0255 | 1259070.0783 | 2621887.5845 | 1259063.1388 | 2621881.1264 | 1259059.9624
33 | 2621936.3436 | 1259087.6022 | 2621940.5991 | 1259092.5324 | 2621943.5136 | 1259103.3727 | 2621945.025 | 1259112.4956 | 2621946.2679 | 1259120.8392
34 | 2621936.3436 | 1259087.6022 | 2621907.4246 | 1259108.7531
35 | 2621857.4022 | 1259047.5169 | 2621873.4173 | 1259056.1707 | 2621881.1264 | 1259059.9624
36 | 2621946.2679 | 1259120.8392 | 2621935.7975 | 1259128.6276
37 | 2621946.2679 | 1259120.8392 | 2621949.8139 | 1259134.1503 | 2621963.968 | 1259156.7736 | 2621966.3472 | 1259159.4619
38 | 2622274.1701 | 1259213.2018 | 2622263.4319 | 1259230.6511 | 2622261.1566 | 1259237.7429
39 | 2622274.1701 | 1259213.2018 | 2622264.0171 | 1259205.0818
40 | 2622261.1566 | 1259237.7429 | 2622254.5097 | 1259258.4604
41 | 2622264.0171 | 1259205.0818 | 2622256.7038 | 1259199.2328
42 | 2621853.9921 | 1259189.4786 | 2621843.2543 | 1259180.5237
43 | 2621853.9921 | 1259189.4786 | 2621861.4947 | 1259196.8001 | 2621853.7679 | 1259199.1732 | 2621847.9635 | 1259197.3395 | 2621840.5558 | 1259203.105 | 2621839.3405 | 1259205.6356
44 | 2621853.9921 | 1259189.4786 | 2621875.8352 | 1259173.2306
45 | 2621828.6018 | 1259168.304 | 2621843.2543 | 1259180.5237
46 | 2621839.3405 | 1259205.6356 | 2621834.116 | 1259210.0749 | 2621828.0459 | 1259214.8781 | 2621825.6367 | 1259212.1007 | 2621825.283 | 1259209.9201 | 2621823.1123 | 1259207.8663
47 | 2621905.5835 | 1259151.1023 | 2621875.8352 | 1259173.2306
48 | 2621808.3612 | 1259226.5358 | 2621813.8553 | 1259222.5533 | 2621814.7355 | 1259214.8291 | 2621823.1123 | 1259207.8663
49 | 2621787.0193 | 1259242.0346 | 2621808.3612 | 1259226.5358
50 | 2621768.2573 | 1259217.9494 | 2621787.0193 | 1259242.0346
51 | 2621787.0193 | 1259242.0346 | 2621793.6431 | 1259250.5352
52 | 2621859.272 | 1259284.507 | 2621855.3919 | 1259290.2299 | 2621851.0638 | 1259292.7602 | 2621843.5419 | 1259298.0864
53 | 2621859.272 | 1259284.507 | 2621854.9326 | 1259276.9084
54 | 2622241.513 | 1259094.254 | 2622226.1666 | 1259062.0578
55 | 2622241.513 | 1259094.254 | 2622232.1675 | 1259099.7319
56 | 2622021.815 | 1259242.3684 | 2622027.5878 | 1259254.9324
57 | 2622021.815 | 1259242.3684 | 2622015.1945 | 1259229.6368
58 | 2622213.7605 | 1259110.5212 | 2622190.7859 | 1259123.9879
59 | 2621910.9816 | 1259270.6619 | 2621905.8437 | 1259273.6931
60 | 2621946.5363 | 1259265.8598 | 2621950.7677 | 1259269.3729
61 | 2621916.735 | 1259267.2676 | 2621910.9816 | 1259270.6619
62 | 2621857.4022 | 1259047.5169 | 2621848.5027 | 1259057.0374
63 | 2621920.8396 | 1259139.754 | 2621935.7975 | 1259128.6276
64 | 2621974.0889 | 1259168.2095 | 2621966.3472 | 1259159.4619
65 | 2622248.455 | 1259192.6358 | 2622256.7038 | 1259199.2328
66 | 2622213.7605 | 1259110.5212 | 2622232.1675 | 1259099.7319
67 | 2621768.2573 | 1259217.9494 | 2621779.5646 | 1259209.3406 | 2621780.5311 | 1259208.5317
68 | 2621780.5311 | 1259208.5317 | 2621796.7279 | 1259194.9776
69 | 2621828.6018 | 1259168.304 | 2621825.3857 | 1259165.6348 | 2621815.8952 | 1259157.9431
70 | 2621828.6018 | 1259168.304 | 2621849.5097 | 1259152.385
71 | 2621905.5835 | 1259151.1023 | 2621917.5446 | 1259142.205
72 | 2621974.0889 | 1259168.2095 | 2621989.7354 | 1259185.8888
73 | 2621996.9408 | 1259197.68 | 2621989.7354 | 1259185.8888 | 2621989.7354 | 1259185.8888
74 | 2621998.6649 | 1259200.5014 | 2621996.9408 | 1259197.68
75 | 2621920.8396 | 1259139.754 | 2621917.5446 | 1259142.205
76 | 2621998.6649 | 1259200.5014 | 2622004.8836 | 1259210.678
77 | 2621826.6743 | 1259071.5201 | 2621832.4326 | 1259067.5052 | 2621847.8523 | 1259057.7331 | 2621848.5027 | 1259057.0374
78 | 2621826.6743 | 1259071.5201 | 2621841.5706 | 1259093.3675
79 | 2621826.6743 | 1259071.5201 | 2621797.1955 | 1259092.0924 | 2621777.6774 | 1259105.4742
80 | 2621777.6774 | 1259105.4742 | 2621792.8581 | 1259123.7757 | 2621802.4186 | 1259127.0019
81 | 2621941.3674 | 1259345.2073 | 2621949.2905 | 1259338.6428 | 2621959.5276 | 1259327.9735 | 2621962.2484 | 1259324.2316
82 | 2621962.2484 | 1259324.2316 | 2621971.4289 | 1259311.6064 | 2621973.6257 | 1259308.1695
83 | 2621980.5247 | 1259293.6835 | 2621980.711 | 1259296.3082 | 2621978.4338 | 1259300.6471 | 2621973.6257 | 1259308.1695
84 | 2621980.5247 | 1259293.6835 | 2621985.4256 | 1259291.1666 | 2621988.5704 | 1259290.1811
85 | 2621980.5247 | 1259293.6835 | 2621970.502 | 1259285.1183 | 2621957.7848 | 1259275.0976
86 | 2622009.7435 | 1259283.3667 | 2621992.4734 | 1259288.9579 | 2621988.5704 | 1259290.1811
87 | 2621957.7848 | 1259275.0976 | 2621955.389 | 1259273.2098 | 2621950.7677 | 1259269.3729
88 | 2622027.5878 | 1259254.9324 | 2622032.5515 | 1259265.7352 | 2622032.3179 | 1259269.7705 | 2622030.7354 | 1259273.7562 | 2622025.7143 | 1259278.1961 | 2622009.7435 | 1259283.3667
89 | 2621815.2836 | 1259157.4475 | 2621815.8952 | 1259157.9431
90 | 2621849.5097 | 1259152.385 | 2621865.9151 | 1259139.8941
91 | 2621865.9151 | 1259139.8941 | 2621875.8504 | 1259132.3295
92 | 2622015.1945 | 1259229.6368 | 2622007.9177 | 1259215.6431 | 2622004.8836 | 1259210.678

## bus_geodata
| x | y | coords
0 | 2622178.3254 | 1259260.0412
1 | 2622185.3248 | 1259257.1825
2 | 2622162.0938 | 1259249.0842
3 | 2622213.1227 | 1259198.8973
4 | 2622282.0833 | 1259141.227
5 | 2622245.2253 | 1259288.0441
6 | 2622251.1611 | 1259268.8977
7 | 2622225.3426 | 1259288.014
8 | 2622276.0351 | 1259290.0423
9 | 2622221.3901 | 1259272.5511
10 | 2621830.9871 | 1259308.5859
11 | 2621834.8345 | 1259315.8272
12 | 2621830.3658 | 1259307.4162
13 | 2621813.9399 | 1259318.8728
14 | 2622082.9718 | 1259211.8861
15 | 2622177.0844 | 1259136.4415
16 | 2622036.9718 | 1259234.6155
17 | 2622182.7437 | 1259128.7018
18 | 2622237.2776 | 1259261.7753
19 | 2621864.4573 | 1259302.9609
20 | 2621869.8557 | 1259313.1349
21 | 2621891.0406 | 1259282.4265
22 | 2621841.9069 | 1259311.6268
23 | 2621928.8163 | 1259254.043
24 | 2621938.7664 | 1259259.8392
25 | 2621925.8756 | 1259251.5886
26 | 2621936.3436 | 1259087.6022
27 | 2621881.1264 | 1259059.9624
28 | 2621946.2679 | 1259120.8392
29 | 2621907.4246 | 1259108.7531
30 | 2622274.1701 | 1259213.2018
31 | 2622261.1566 | 1259237.7429
32 | 2622264.0171 | 1259205.0818
33 | 2622254.5097 | 1259258.4604
34 | 2622241.5308 | 1259263.9573
35 | 2621853.9921 | 1259189.4786
36 | 2621843.2543 | 1259180.5237
37 | 2621839.3405 | 1259205.6356
38 | 2621875.8352 | 1259173.2306
39 | 2621823.1123 | 1259207.8663
40 | 2621808.3612 | 1259226.5358
41 | 2621787.0193 | 1259242.0346
42 | 2621843.5419 | 1259298.0864
43 | 2621859.272 | 1259284.507
44 | 2621854.9326 | 1259276.9084
45 | 2622226.1666 | 1259062.0578
46 | 2622241.513 | 1259094.254
47 | 2622021.815 | 1259242.3684
48 | 2622190.7859 | 1259123.9879
49 | 2621881.2199 | 1259334.5522
50 | 2621905.8437 | 1259273.6931
51 | 2621946.5363 | 1259265.8598
52 | 2621916.735 | 1259267.2676
53 | 2621857.4022 | 1259047.5169
54 | 2621935.7975 | 1259128.6276
55 | 2621966.3472 | 1259159.4619
56 | 2622256.7038 | 1259199.2328
57 | 2622213.7605 | 1259110.5212
58 | 2622232.1675 | 1259099.7319
59 | 2621793.6431 | 1259250.5352
60 | 2621768.2573 | 1259217.9494
61 | 2621780.5311 | 1259208.5317
62 | 2621796.7279 | 1259194.9776
63 | 2621828.6018 | 1259168.304
64 | 2621905.5835 | 1259151.1023
65 | 2621974.0889 | 1259168.2095
66 | 2621989.7354 | 1259185.8888
67 | 2621996.9408 | 1259197.68
68 | 2621920.8396 | 1259139.754
69 | 2621998.6649 | 1259200.5014
70 | 2621917.5446 | 1259142.205
71 | 2621848.5027 | 1259057.0374
72 | 2621826.6743 | 1259071.5201
73 | 2621841.5706 | 1259093.3675
74 | 2621777.6774 | 1259105.4742
75 | 2621802.4186 | 1259127.0019
76 | 2621910.9816 | 1259270.6619
77 | 2621941.3674 | 1259345.2073
78 | 2621962.2484 | 1259324.2316
79 | 2621973.6257 | 1259308.1695
80 | 2621980.5247 | 1259293.6835
81 | 2621988.5704 | 1259290.1811
82 | 2621957.7848 | 1259275.0976
83 | 2621950.7677 | 1259269.3729
84 | 2622009.7435 | 1259283.3667
85 | 2622027.5878 | 1259254.9324
86 | 2621815.8952 | 1259157.9431
87 | 2621849.5097 | 1259152.385
88 | 2621815.2836 | 1259157.4475
89 | 2621865.9151 | 1259139.8941
90 | 2621875.8504 | 1259132.3295
91 | 2622248.455 | 1259192.6358
92 | 2622004.8836 | 1259210.678
93 | 2622015.1945 | 1259229.6368
94 | 2622086.8536 | 1259209.8214

## line_std_types
| c_nf_per_km | r_ohm_per_km | x_ohm_per_km | max_i_ka | type | q_mm2 | alpha | voltage_rating
NAYY 4x50 SE | 210 | 0.642 | 0.083 | 0.142 | cs | 50 | 0.00403 | LV
NAYY 4x120 SE | 264 | 0.225 | 0.08 | 0.242 | cs | 120 | 0.00403 | LV
NAYY 4x150 SE | 261 | 0.208 | 0.08 | 0.27 | cs | 150 | 0.00403 | LV
NA2XS2Y 1x95 RM/25 12/20 kV | 216 | 0.313 | 0.132 | 0.252 | cs | 95 | 0.00403 | MV
NA2XS2Y 1x185 RM/25 12/20 kV | 273 | 0.161 | 0.117 | 0.362 | cs | 185 | 0.00403 | MV
NA2XS2Y 1x240 RM/25 12/20 kV | 304 | 0.122 | 0.112 | 0.421 | cs | 240 | 0.00403 | MV
NA2XS2Y 1x95 RM/25 6/10 kV | 315 | 0.313 | 0.123 | 0.249 | cs | 95 | 0.00403 | MV
NA2XS2Y 1x185 RM/25 6/10 kV | 406 | 0.161 | 0.11 | 0.358 | cs | 185 | 0.00403 | MV
NA2XS2Y 1x240 RM/25 6/10 kV | 456 | 0.122 | 0.105 | 0.416 | cs | 240 | 0.00403 | MV
NA2XS2Y 1x150 RM/25 12/20 kV | 250 | 0.206 | 0.116 | 0.319 | cs | 150 | 0.00403 | MV
NA2XS2Y 1x120 RM/25 12/20 kV | 230 | 0.253 | 0.119 | 0.283 | cs | 120 | 0.00403 | MV
NA2XS2Y 1x70 RM/25 12/20 kV | 190 | 0.443 | 0.132 | 0.22 | cs | 70 | 0.00403 | MV
NA2XS2Y 1x150 RM/25 6/10 kV | 360 | 0.206 | 0.11 | 0.315 | cs | 150 | 0.00403 | MV
NA2XS2Y 1x120 RM/25 6/10 kV | 340 | 0.253 | 0.113 | 0.28 | cs | 120 | 0.00403 | MV
NA2XS2Y 1x70 RM/25 6/10 kV | 280 | 0.443 | 0.123 | 0.217 | cs | 70 | 0.00403 | MV
N2XS(FL)2Y 1x120 RM/35 64/110 kV | 112 | 0.153 | 0.166 | 0.366 | cs | 120 | 0.00393 | HV
N2XS(FL)2Y 1x185 RM/35 64/110 kV | 125 | 0.099 | 0.156 | 0.457 | cs | 185 | 0.00393 | HV
N2XS(FL)2Y 1x240 RM/35 64/110 kV | 135 | 0.075 | 0.149 | 0.526 | cs | 240 | 0.00393 | HV
N2XS(FL)2Y 1x300 RM/35 64/110 kV | 144 | 0.06 | 0.144 | 0.588 | cs | 300 | 0.00393 | HV
15-AL1/3-ST1A 0.4 | 11 | 1.8769 | 0.35 | 0.105 | ol | 16 | 0.00403 | LV
24-AL1/4-ST1A 0.4 | 11.25 | 1.2012 | 0.335 | 0.14 | ol | 24 | 0.00403 | LV
48-AL1/8-ST1A 0.4 | 12.2 | 0.5939 | 0.3 | 0.21 | ol | 48 | 0.00403 | LV
94-AL1/15-ST1A 0.4 | 13.2 | 0.306 | 0.29 | 0.35 | ol | 94 | 0.00403 | LV
34-AL1/6-ST1A 10.0 | 9.7 | 0.8342 | 0.36 | 0.17 | ol | 34 | 0.00403 | MV
48-AL1/8-ST1A 10.0 | 10.1 | 0.5939 | 0.35 | 0.21 | ol | 48 | 0.00403 | MV
70-AL1/11-ST1A 10.0 | 10.4 | 0.4132 | 0.339 | 0.29 | ol | 70 | 0.00403 | MV
94-AL1/15-ST1A 10.0 | 10.75 | 0.306 | 0.33 | 0.35 | ol | 94 | 0.00403 | MV
122-AL1/20-ST1A 10.0 | 11.1 | 0.2376 | 0.323 | 0.41 | ol | 122 | 0.00403 | MV
149-AL1/24-ST1A 10.0 | 11.25 | 0.194 | 0.315 | 0.47 | ol | 149 | 0.00403 | MV
34-AL1/6-ST1A 20.0 | 9.15 | 0.8342 | 0.382 | 0.17 | ol | 34 | 0.00403 | MV
48-AL1/8-ST1A 20.0 | 9.5 | 0.5939 | 0.372 | 0.21 | ol | 48 | 0.00403 | MV
70-AL1/11-ST1A 20.0 | 9.7 | 0.4132 | 0.36 | 0.29 | ol | 70 | 0.00403 | MV
94-AL1/15-ST1A 20.0 | 10 | 0.306 | 0.35 | 0.35 | ol | 94 | 0.00403 | MV
122-AL1/20-ST1A 20.0 | 10.3 | 0.2376 | 0.344 | 0.41 | ol | 122 | 0.00403 | MV
149-AL1/24-ST1A 20.0 | 10.5 | 0.194 | 0.337 | 0.47 | ol | 149 | 0.00403 | MV
184-AL1/30-ST1A 20.0 | 10.75 | 0.1571 | 0.33 | 0.535 | ol | 184 | 0.00403 | MV
243-AL1/39-ST1A 20.0 | 11 | 0.1188 | 0.32 | 0.645 | ol | 243 | 0.00403 | MV
48-AL1/8-ST1A 110.0 | 8 | 0.5939 | 0.46 | 0.21 | ol | 48 | 0.00403 | HV
70-AL1/11-ST1A 110.0 | 8.4 | 0.4132 | 0.45 | 0.29 | ol | 70 | 0.00403 | HV
94-AL1/15-ST1A 110.0 | 8.65 | 0.306 | 0.44 | 0.35 | ol | 94 | 0.00403 | HV
122-AL1/20-ST1A 110.0 | 8.5 | 0.2376 | 0.43 | 0.41 | ol | 122 | 0.00403 | HV
149-AL1/24-ST1A 110.0 | 8.75 | 0.194 | 0.41 | 0.47 | ol | 149 | 0.00403 | HV
184-AL1/30-ST1A 110.0 | 8.8 | 0.1571 | 0.4 | 0.535 | ol | 184 | 0.00403 | HV
243-AL1/39-ST1A 110.0 | 9 | 0.1188 | 0.39 | 0.645 | ol | 243 | 0.00403 | HV
305-AL1/39-ST1A 110.0 | 9.2 | 0.0949 | 0.38 | 0.74 | ol | 305 | 0.00403 | HV
490-AL1/64-ST1A 110.0 | 9.75 | 0.059 | 0.37 | 0.96 | ol | 490 | 0.00403 | HV
679-AL1/86-ST1A 110.0 | 9.95 | 0.042 | 0.36 | 1.15 | ol | 679 | 0.00403 | HV
490-AL1/64-ST1A 220.0 | 10 | 0.059 | 0.285 | 0.96 | ol | 490 | 0.00403 | HV
679-AL1/86-ST1A 220.0 | 11.7 | 0.042 | 0.275 | 1.15 | ol | 679 | 0.00403 | HV
490-AL1/64-ST1A 380.0 | 11 | 0.059 | 0.253 | 0.96 | ol | 490 | 0.00403 | HV
679-AL1/86-ST1A 380.0 | 14.6 | 0.042 | 0.25 | 1.15 | ol | 679 | 0.00403 | HV

## trafo_std_types
| i0_percent | pfe_kw | vkr_percent | sn_mva | vn_lv_kv | vn_hv_kv | vk_percent | shift_degree | vector_group | tap_side | tap_neutral | tap_min | tap_max | tap_step_degree | tap_step_percent | tap_phase_shifter
160 MVA 380/110 kV | 0.06 | 60 | 0.25 | 160 | 110 | 380 | 12.2 | 0 | Yy0 | hv | 0 | -9 | 9 | 0 | 1.5 | FALSE
100 MVA 220/110 kV | 0.06 | 55 | 0.26 | 100 | 110 | 220 | 12 | 0 | Yy0 | hv | 0 | -9 | 9 | 0 | 1.5 | FALSE
63 MVA 110/20 kV | 0.04 | 22 | 0.32 | 63 | 20 | 110 | 18 | 150 | YNd5 | hv | 0 | -9 | 9 | 0 | 1.5 | FALSE
40 MVA 110/20 kV | 0.05 | 18 | 0.34 | 40 | 20 | 110 | 16.2 | 150 | YNd5 | hv | 0 | -9 | 9 | 0 | 1.5 | FALSE
25 MVA 110/20 kV | 0.07 | 14 | 0.41 | 25 | 20 | 110 | 12 | 150 | YNd5 | hv | 0 | -9 | 9 | 0 | 1.5 | FALSE
63 MVA 110/10 kV | 0.04 | 22 | 0.32 | 63 | 10 | 110 | 18 | 150 | YNd5 | hv | 0 | -9 | 9 | 0 | 1.5 | FALSE
40 MVA 110/10 kV | 0.05 | 18 | 0.34 | 40 | 10 | 110 | 16.2 | 150 | YNd5 | hv | 0 | -9 | 9 | 0 | 1.5 | FALSE
25 MVA 110/10 kV | 0.07 | 14 | 0.41 | 25 | 10 | 110 | 12 | 150 | YNd5 | hv | 0 | -9 | 9 | 0 | 1.5 | FALSE
0.25 MVA 20/0.4 kV | 0.32 | 0.8 | 1.44 | 0.25 | 0.4 | 20 | 6 | 150 | Yzn5 | hv | 0 | -2 | 2 | 0 | 2.5 | FALSE
0.4 MVA 20/0.4 kV | 0.3375 | 1.35 | 1.425 | 0.4 | 0.4 | 20 | 6 | 150 | Dyn5 | hv | 0 | -2 | 2 | 0 | 2.5 | FALSE
0.63 MVA 20/0.4 kV | 0.2619 | 1.65 | 1.206 | 0.63 | 0.4 | 20 | 6 | 150 | Dyn5 | hv | 0 | -2 | 2 | 0 | 2.5 | FALSE
0.25 MVA 10/0.4 kV | 0.24 | 0.6 | 1.2 | 0.25 | 0.4 | 10 | 4 | 150 | Dyn5 | hv | 0 | -2 | 2 | 0 | 2.5 | FALSE
0.4 MVA 10/0.4 kV | 0.2375 | 0.95 | 1.325 | 0.4 | 0.4 | 10 | 4 | 150 | Dyn5 | hv | 0 | -2 | 2 | 0 | 2.5 | FALSE
0.63 MVA 10/0.4 kV | 0.1873 | 1.18 | 1.0794 | 0.63 | 0.4 | 10 | 4 | 150 | Dyn5 | hv | 0 | -2 | 2 | 0 | 2.5 | FALSE

## trafo3w_std_types
| sn_hv_mva | sn_mv_mva | sn_lv_mva | vn_hv_kv | vn_mv_kv | vn_lv_kv | vk_hv_percent | vk_mv_percent | vk_lv_percent | vkr_hv_percent | vkr_mv_percent | vkr_lv_percent | pfe_kw | i0_percent | shift_mv_degree | shift_lv_degree | vector_group | tap_side | tap_neutral | tap_min | tap_max | tap_step_percent
63/25/38 MVA 110/20/10 kV | 63 | 25 | 38 | 110 | 20 | 10 | 10.4 | 10.4 | 10.4 | 0.28 | 0.32 | 0.35 | 35 | 0.89 | 0 | 0 | YN0yn0yn0 | hv | 0 | -10 | 10 | 1.2
63/25/38 MVA 110/10/10 kV | 63 | 25 | 38 | 110 | 10 | 10 | 10.4 | 10.4 | 10.4 | 0.28 | 0.32 | 0.35 | 35 | 0.89 | 0 | 0 | YN0yn0yn0 | hv | 0 | -10 | 10 | 1.2

## fuse_std_types
| fuse_type | i_rated_a | t_avg | t_min | t_total | x_avg | x_min | x_total
HV 100A | HV 100A | 100 | 0 | [10.0, 3.64, 0.854, 0.281, 0.1, 0.0531, 0.022, 0.01] | [10.0, 4.267, 1.21, 0.403, 0.1, 0.058, 0.022, 0.01] | 0 | [300.0, 350.0, 450.0, 550.0, 700.0, 850.0, 1200.0, 1752.0] | [600.0, 700.0, 900.0, 1150.0, 1665.0, 2000.0, 3000.0, 4313.0]
HV 10A | HV 10A | 10 | 0 | [10.0, 1675.0, 0.344, 0.156, 0.1, 0.0417, 0.0171, 0.01] | [10.0, 1.3, 0.3, 0.155, 0.1, 0.0555, 0.023, 0.01] | 0 | [30.0, 32.0, 35.0, 37.0, 39.0, 50.0, 70.0, 88.0] | [60.0, 70.0, 80.0, 87.0, 94.0, 110.0, 150.0, 216.0]
HV 125A | HV 125A | 125 | 0 | [10.0, 1.82, 0.344, 0.1, 0.0467, 0.0269, 0.01] | [10.0, 2.478, 0.426, 0.1, 0.0427, 0.0211, 0.01] | 0 | [375.0, 500.0, 700.0, 925.0, 1200.0, 1500.0, 2341.0] | [750.0, 1000.0, 1500.0, 2200.0, 3000.0, 4000.0, 5765.0]
HV 160A | HV 160A | 160 | 0 | [10.0, 4.15, 1.03, 0.198, 0.1, 0.051, 0.0172, 0.01] | [10.0, 2.3, 0.734, 0.274, 0.1, 0.046, 0.0177, 0.01] | 0 | [480.0, 550.0, 700.0, 1000.0, 1260.0, 1600.0, 2500.0, 3227.0] | [960.0, 1300.0, 1700.0, 2200.0, 2996.0, 4000.0, 6000.0, 7946.0]
HV 16A | HV 16A | 16 | 0 | [10.0, 0.352, 0.164, 0.1, 0.0649, 0.0342, 0.01] | [10.0, 2.34, 0.722, 0.181, 0.1, 0.055, 0.0296, 0.01] | 0 | [48.0, 60.0, 65.0, 71.0, 80.0, 100.0, 162.0] | [96.0, 110.0, 125.0, 150.0, 168.0, 200.0, 250.0, 398.0]
HV 200A | HV 200A | 200 | 0 | [10.0, 4.267, 1.21, 0.403, 0.1, 0.058, 0.022, 0.01] | [10.0, 3.73, 1.654, 0.328, 0.1, 0.0531, 0.019, 0.01] | 0 | [600.0, 700.0, 900.0, 1150.0, 1665.0, 2000.0, 3000.0, 4313.0] | [1200.0, 1500.0, 1800.0, 2700.0, 3960.0, 5000.0, 7500.0, 10620.0]
HV 20A | HV 20A | 20 | 0 | [10.0, 1.3, 0.3, 0.155, 0.1, 0.0555, 0.023, 0.01] | [10.0, 1.3, 0.161, 0.1, 0.0611, 0.0399, 0.0141, 0.01] | 0 | [60.0, 70.0, 80.0, 87.0, 94.0, 110.0, 150.0, 216.0] | [120.0, 150.0, 200.0, 223.0, 260.0, 300.0, 450.0, 532.0]
HV 25A | HV 25A | 25 | 0 | [10.0, 2.512, 0.833, 0.299, 0.1, 0.0372, 0.0223, 0.01] | [10.0, 3.125, 0.597, 0.198, 0.1, 0.0378, 0.022, 0.01] | 0 | [75.0, 82.0, 90.0, 100.0, 124.0, 170.0, 200.0, 289.0] | [150.0, 170.0, 210.0, 250.0, 294.0, 400.0, 500.0, 711.0]
HV 31.5A | HV 31.5A | 31.5 | 0 | [10.0, 2.34, 0.722, 0.181, 0.1, 0.055, 0.0296, 0.01] | [10.0, 2.84, 0.368, 0.164, 0.1, 0.0621, 0.0378, 0.0195, 0.01] | 0 | [95.0, 110.0, 125.0, 150.0, 165.0, 200.0, 250.0, 390.0] | [189.0, 220.0, 300.0, 350.0, 393.0, 450.0, 530.0, 700.0, 960.0]
HV 40A | HV 40A | 40 | 0 | [10.0, 1.3, 0.161, 0.1, 0.0611, 0.0399, 0.0141, 0.01] | [10.0, 2.05, 0.369, 0.198, 0.1, 0.051, 0.0298, 0.01] | 0 | [120.0, 150.0, 200.0, 223.0, 260.0, 300.0, 450.0, 532.0] | [240.0, 300.0, 400.0, 450.0, 530.0, 650.0, 800.0, 1311.0]
HV 50A | HV 50A | 50 | 0 | [10.0, 3.215, 0.597, 0.198, 0.1, 0.0378, 0.022, 0.01] | [10.0, 3.64, 0.854, 0.281, 0.1, 0.0531, 0.022, 0.01] | 0 | [150.0, 170.0, 210.0, 250.0, 294.0, 400.0, 500.0, 711.0] | [300.0, 350.0, 450.0, 550.0, 700.0, 850.0, 1200.0, 1752.0]
HV 6.3A | HV 6.3A | 6.3 | 0 | [10.0, 1.39, 0.344, 0.168, 0.1, 0.056, 0.0263, 0.01] | [10.0, 1.711, 0.516, 0.198, 0.1, 0.0634, 0.0303, 0.01] | 0 | [19.0, 19.5, 20.4, 20.8, 22.0, 25.0, 32.0, 48.0] | [38.0, 40.0, 43.0, 48.0, 53.0, 60.0, 75.0, 118.0]
HV 63A | HV 63A | 63 | 0 | [10.0, 2.84, 0.368, 0.164, 0.1, 0.0621, 0.0378, 0.0195, 0.01] | [10.0, 1.82, 0.344, 0.1, 0.0467, 0.0269, 0.01] | 0 | [189.0, 220.0, 300.0, 350.0, 393.0, 450.0, 530.0, 700.0, 961.0] | [378.0, 500.0, 700.0, 934.0, 1200.0, 1500.0, 2366.0]
HV 80A | HV 80A | 80 | 0 | [10.0, 2.05, 0.369, 0.198, 0.1, 0.051, 0.0298, 0.01] | [10.0, 4.15, 1.03, 0.198, 0.1, 0.051, 0.0172, 0.01] | 0 | [240.0, 300.0, 400.0, 450.0, 530.0, 650.0, 800.0, 1311.0] | [480.0, 550.0, 700.0, 1000.0, 1260.0, 1600.0, 2500.0, 3227.0]
Siemens NH-1-100 | Siemens NH-1-100 | 100 | [5400.0, 2000.0, 400.0, 20.0, 1.0, 0.2, 0.012, 0.004] | 0 | 0 | [150.0, 190.0, 250.0, 430.0, 900.0, 1250.0, 2700.0, 3600.0] | 0 | 0
Siemens NH-1-125 | Siemens NH-1-125 | 125 | [4800.0, 120.0, 7.0, 0.1, 0.004] | 0 | 0 | [180.0, 400.0, 740.0, 2000.0, 4250.0] | 0 | 0
Siemens NH-1-16 | Siemens NH-1-16 | 16 | [4000.0, 400.0, 2.0, 0.1, 0.04, 0.01] | 0 | 0 | [26.0, 35.0, 75.0, 150.0, 200.0, 300.0] | 0 | 0
Siemens NH-1-160 | Siemens NH-1-160 | 160 | [4800.0, 120.0, 7.0, 0.1, 0.004] | 0 | 0 | [210.0, 500.0, 900.0, 2300.0, 5000.0] | 0 | 0
Siemens NH-1-25 | Siemens NH-1-25 | 25 | [4000.0, 1000.0, 10.0, 0.2, 0.02, 0.01] | 0 | 0 | [40.0, 50.0, 100.0, 210.0, 400.0, 500.0] | 0 | 0
Siemens NH-1-50 | Siemens NH-1-50 | 50 | [4000.0, 40.0, 4.0, 1.0, 0.02, 0.01] | 0 | 0 | [86.0, 200.0, 300.0, 400.0, 1000.0, 1280.0] | 0 | 0
Siemens NH-1-63 | Siemens NH-1-63 | 63 | [4000.0, 100.0, 10.0, 2.0, 0.04, 0.01] | 0 | 0 | [100.0, 200.0, 300.0, 400.0, 1000.0, 1500.0] | 0 | 0
Siemens NH-1-80 | Siemens NH-1-80 | 80 | [4800.0, 120.0, 7.0, 0.1, 0.01] | 0 | 0 | [150.58, 250.0, 450.0, 1150.0, 2470.0] | 0 | 0
Siemens NH-2-1000 | Siemens NH-2-1000 | 1000 | [4800.0, 120.0, 7.0, 0.1, 0.004] | 0 | 0 | [1900.0, 3500.0, 8400.0, 24000.0, 52000.0] | 0 | 0
Siemens NH-2-200 | Siemens NH-2-200 | 200 | [4800.0, 120.0, 7.0, 0.1, 0.004] | 0 | 0 | [280.0, 650.0, 1200.0, 3000.0, 7000.0] | 0 | 0
Siemens NH-2-224 | Siemens NH-2-224 | 224 | [4800.0, 120.0, 7.0, 0.2, 0.04, 0.004] | 0 | 0 | [400.0, 750.0, 1453.0, 3025.0, 4315.0, 7600.0] | 0 | 0
Siemens NH-2-250 | Siemens NH-2-250 | 250 | [4800.0, 120.0, 7.0, 0.1, 0.004] | 0 | 0 | [450.0, 800.0, 1650.0, 4000.0, 8500.0] | 0 | 0
Siemens NH-2-315 | Siemens NH-2-315 | 315 | [4800.0, 120.0, 7.0, 0.1, 0.004] | 0 | 0 | [550.0, 920.0, 1900.0, 5000.0, 11000.0] | 0 | 0
Siemens NH-2-355 | Siemens NH-2-355 | 355 | [4800.0, 120.0, 6.0, 0.1, 0.004] | 0 | 0 | [650.0, 1116.27, 2350.0, 5840.0, 12790.0] | 0 | 0
Siemens NH-2-400 | Siemens NH-2-400 | 400 | [4800.0, 120.0, 7.0, 0.1, 0.004] | 0 | 0 | [720.0, 1350.0, 2800.0, 6500.0, 15000.0] | 0 | 0
Siemens NH-2-425 | Siemens NH-2-425 | 425 | [4800.0, 120.0, 7.0, 0.1, 0.004] | 0 | 0 | [850.0, 1500.0, 3050.0, 7500.0, 16500.0] | 0 | 0
Siemens NH-2-630 | Siemens NH-2-630 | 630 | [4800.0, 120.0, 7.0, 0.1, 0.004] | 0 | 0 | [1200.0, 2000.0, 4800.0, 12000.0, 26000.0] | 0 | 0

## dtypes
| element | column | dtype
0 | bus | name | object
1 | bus | vn_kv | float64
2 | bus | type | object
3 | bus | zone | object
4 | bus | in_service | bool
5 | load | name | object
6 | load | bus | uint32
7 | load | p_mw | float64
8 | load | q_mvar | float64
9 | load | const_z_percent | float64
10 | load | const_i_percent | float64
11 | load | sn_mva | float64
12 | load | scaling | float64
13 | load | in_service | bool
14 | load | type | object
15 | ext_grid | name | object
16 | ext_grid | bus | uint32
17 | ext_grid | vm_pu | float64
18 | ext_grid | va_degree | float64
19 | ext_grid | slack_weight | float64
20 | ext_grid | in_service | bool
21 | line | name | object
22 | line | std_type | object
23 | line | from_bus | uint32
24 | line | to_bus | uint32
25 | line | length_km | float64
26 | line | r_ohm_per_km | float64
27 | line | x_ohm_per_km | float64
28 | line | c_nf_per_km | float64
29 | line | g_us_per_km | float64
30 | line | max_i_ka | float64
31 | line | df | float64
32 | line | parallel | uint32
33 | line | type | object
34 | line | in_service | bool
35 | trafo | name | object
36 | trafo | std_type | object
37 | trafo | hv_bus | uint32
38 | trafo | lv_bus | uint32
39 | trafo | sn_mva | float64
40 | trafo | vn_hv_kv | float64
41 | trafo | vn_lv_kv | float64
42 | trafo | vk_percent | float64
43 | trafo | vkr_percent | float64
44 | trafo | pfe_kw | float64
45 | trafo | i0_percent | float64
46 | trafo | shift_degree | float64
47 | trafo | tap_side | object
48 | trafo | tap_neutral | int32
49 | trafo | tap_min | int32
50 | trafo | tap_max | int32
51 | trafo | tap_step_percent | float64
52 | trafo | tap_step_degree | float64
53 | trafo | tap_pos | int32
54 | trafo | tap_phase_shifter | bool
55 | trafo | parallel | uint32
56 | trafo | df | float64
57 | trafo | in_service | bool
58 | line_geodata | coords | object
59 | bus_geodata | x | float64
60 | bus_geodata | y | float64
61 | bus_geodata | coords | object

## parameters
| version | format_version | converged | OPF_converged | name | f_hz | sn_mva
0 | 2.14.6 | 2.14.0 | FALSE | FALSE |  | 50 | 1