## bus
| name | vn_kv | type | zone | in_service
0 | bus_LV_2829-17_0_6_node_0 | 0.4 | n |  | TRUE
1 | bus_LV_2829-17_0_6_node_1 | 0.4 | n |  | TRUE
2 | bus_LV_2829-17_0_6_node_2 | 0.4 | n |  | TRUE
3 | bus_LV_2829-17_0_6_node_3 | 0.4 | n |  | TRUE
4 | bus_LV_2829-17_0_6_node_4 | 0.4 | n |  | TRUE
5 | bus_LV_2829-17_0_6_node_82 | 0.4 | n |  | TRUE
6 | bus_LV_2829-17_0_6_node_90 | 0.4 | n |  | TRUE
7 | bus_LV_2829-17_0_6_node_83 | 0.4 | n |  | TRUE
8 | bus_LV_2829-17_0_6_node_91 | 0.4 | n |  | TRUE
9 | bus_LV_2829-17_0_6_node_5 | 0.4 | n |  | TRUE
10 | bus_LV_2829-17_0_6_node_6 | 0.4 | n |  | TRUE
11 | bus_LV_2829-17_0_6_node_7 | 0.4 | n |  | TRUE
12 | bus_LV_2829-17_0_6_node_8 | 0.4 | n |  | TRUE
13 | bus_LV_2829-17_0_6_node_9 | 0.4 | n |  | TRUE
14 | bus_LV_2829-17_0_6_node_57 | 0.4 | n |  | TRUE
15 | bus_LV_2829-17_0_6_node_66 | 0.4 | n |  | TRUE
16 | bus_LV_2829-17_0_6_node_65 | 0.4 | n |  | TRUE
17 | bus_LV_2829-17_0_6_node_56 | 0.4 | n |  | TRUE
18 | bus_LV_2829-17_0_6_node_67 | 0.4 | n |  | TRUE
19 | bus_LV_2829-17_0_6_node_75 | 0.4 | n |  | TRUE
20 | bus_LV_2829-17_0_6_node_64 | 0.4 | n |  | TRUE
21 | bus_LV_2829-17_0_6_node_70 | 0.4 | n |  | TRUE
22 | bus_LV_2829-17_0_6_node_10 | 0.4 | n |  | TRUE
23 | bus_LV_2829-17_0_6_node_11 | 0.4 | n |  | TRUE
24 | bus_LV_2829-17_0_6_node_12 | 0.4 | n |  | TRUE
25 | bus_LV_2829-17_0_6_node_80 | 0.4 | n |  | TRUE
26 | bus_LV_2829-17_0_6_node_77 | 0.4 | n |  | TRUE
27 | bus_LV_2829-17_0_6_node_78 | 0.4 | n |  | TRUE
28 | bus_LV_2829-17_0_6_node_13 | 0.4 | n |  | TRUE
29 | bus_LV_2829-17_0_6_node_14 | 0.4 | n |  | TRUE
30 | bus_LV_2829-17_0_6_node_15 | 0.4 | n |  | TRUE
31 | bus_LV_2829-17_0_6_node_16 | 0.4 | n |  | TRUE
32 | bus_LV_2829-17_0_6_node_88 | 0.4 | n |  | TRUE
33 | bus_LV_2829-17_0_6_node_17 | 0.4 | n |  | TRUE
34 | bus_LV_2829-17_0_6_node_76 | 0.4 | n |  | TRUE
35 | bus_LV_2829-17_0_6_node_79 | 0.4 | n |  | TRUE
36 | bus_LV_2829-17_0_6_node_89 | 0.4 | n |  | TRUE
37 | bus_LV_2829-17_0_6_node_86 | 0.4 | n |  | TRUE
38 | bus_LV_2829-17_0_6_node_87 | 0.4 | n |  | TRUE
39 | bus_LV_2829-17_0_6_node_84 | 0.4 | n |  | TRUE
40 | bus_LV_2829-17_0_6_node_19 | 0.4 | n |  | TRUE
41 | bus_LV_2829-17_0_6_node_20 | 0.4 | n |  | TRUE
42 | bus_LV_2829-17_0_6_node_21 | 0.4 | n |  | TRUE
43 | bus_LV_2829-17_0_6_node_22 | 0.4 | n |  | TRUE
44 | bus_LV_2829-17_0_6_node_24 | 0.4 | n |  | TRUE
45 | bus_LV_2829-17_0_6_node_55 | 0.4 | n |  | TRUE
46 | bus_LV_2829-17_0_6_node_58 | 0.4 | n |  | TRUE
47 | bus_LV_2829-17_0_6_node_54 | 0.4 | n |  | TRUE
48 | bus_LV_2829-17_0_6_node_49 | 0.4 | n |  | TRUE
49 | bus_LV_2829-17_0_6_node_47 | 0.4 | n |  | TRUE
50 | bus_LV_2829-17_0_6_node_59 | 0.4 | n |  | TRUE
51 | bus_LV_2829-17_0_6_node_25 | 0.4 | n |  | TRUE
52 | bus_LV_2829-17_0_6_node_27 | 0.4 | n |  | TRUE
53 | bus_LV_2829-17_0_6_node_28 | 0.4 | n |  | TRUE
54 | bus_LV_2829-17_0_6_node_40 | 0.4 | n |  | TRUE
55 | bus_LV_2829-17_0_6_node_41 | 0.4 | n |  | TRUE
56 | bus_LV_2829-17_0_6_node_31 | 0.4 | n |  | TRUE
57 | bus_LV_2829-17_0_6_node_30 | 0.4 | n |  | TRUE
58 | bus_LV_2829-17_0_6_node_32 | 0.4 | n |  | TRUE
59 | bus_LV_2829-17_0_6_node_33 | 0.4 | n |  | TRUE
60 | bus_LV_2829-17_0_6_node_34 | 0.4 | n |  | TRUE
61 | bus_LV_2829-17_0_6_node_35 | 0.4 | n |  | TRUE
62 | bus_LV_2829-17_0_6_node_43 | 0.4 | n |  | TRUE
63 | bus_LV_2829-17_0_6_node_36 | 0.4 | n |  | TRUE
64 | bus_LV_2829-17_0_6_node_44 | 0.4 | n |  | TRUE
65 | bus_LV_2829-17_0_6_node_37 | 0.4 | n |  | TRUE
66 | bus_LV_2829-17_0_6_node_38 | 0.4 | n |  | TRUE
67 | bus_LV_2829-17_0_6_node_39 | 0.4 | n |  | TRUE
68 | bus_LV_2829-17_0_6_node_73 | 0.4 | n |  | TRUE
69 | bus_LV_2829-17_0_6_node_42 | 0.4 | n |  | TRUE
70 | bus_LV_2829-17_0_6_node_45 | 0.4 | n |  | TRUE
71 | bus_LV_2829-17_0_6_node_46 | 0.4 | n |  | TRUE
72 | bus_LV_2829-17_0_6_node_48 | 0.4 | n |  | TRUE
73 | bus_LV_2829-17_0_6_node_53 | 0.4 | n |  | TRUE
74 | bus_LV_2829-17_0_6_node_51 | 0.4 | n |  | TRUE
75 | bus_LV_2829-17_0_6_node_50 | 0.4 | n |  | TRUE
76 | bus_LV_2829-17_0_6_node_52 | 0.4 | n |  | TRUE
77 | bus_LV_2829-17_0_6_node_62 | 0.4 | n |  | TRUE
78 | bus_LV_2829-17_0_6_node_63 | 0.4 | n |  | TRUE
79 | bus_LV_2829-17_0_6_node_60 | 0.4 | n |  | TRUE
80 | bus_LV_2829-17_0_6_node_61 | 0.4 | n |  | TRUE
81 | bus_LV_2829-17_0_6_node_72 | 0.4 | n |  | TRUE
82 | bus_LV_2829-17_0_6_node_68 | 0.4 | n |  | TRUE
83 | bus_LV_2829-17_0_6_node_71 | 0.4 | n |  | TRUE
84 | bus_LV_2829-17_0_6_node_74 | 0.4 | n |  | TRUE
85 | bus_LV_2829-17_0_6_node_81 | 0.4 | n |  | TRUE
86 | bus_LV_2829-17_0_6_node_85 | 0.4 | n |  | TRUE
87 | bus_LV_2829-17_0_6_node_92 | 0.4 | n |  | TRUE
88 | bus_MV_289_0_node_23 | 20 | n |  | TRUE

## load
| name | bus | p_mw | q_mvar | const_z_percent | const_i_percent | sn_mva | scaling | in_service | type
0 | LV_2829-17_0_6_load_0 | 0 | 0.022861 | 0.0057296 | 0 | 0 |  | 1 | TRUE | wye
1 | LV_2829-17_0_6_load_1 | 1 | 0.0017732 | 0.00044439 | 0 | 0 |  | 1 | TRUE | wye
2 | LV_2829-17_0_6_load_2 | 2 | 0.0021715 | 0.00054422 | 0 | 0 |  | 1 | TRUE | wye
3 | LV_2829-17_0_6_load_3 | 3 | 0.0017553 | 0.00043993 | 0 | 0 |  | 1 | TRUE | wye
4 | LV_2829-17_0_6_load_4 | 4 | 0.0023457 | 0.0005879 | 0 | 0 |  | 1 | TRUE | wye
5 | LV_2829-17_0_6_load_82 | 5 | 0.0015666 | 0.00039263 | 0 | 0 |  | 1 | TRUE | wye
6 | LV_2829-17_0_6_load_90 | 6 | 0.0036037 | 0.00090317 | 0 | 0 |  | 1 | TRUE | wye
7 | LV_2829-17_0_6_load_83 | 7 | 0.0048991 | 0.0012278 | 0 | 0 |  | 1 | TRUE | wye
8 | LV_2829-17_0_6_load_91 | 8 | 0.0037611 | 0.00094262 | 0 | 0 |  | 1 | TRUE | wye
9 | LV_2829-17_0_6_load_5 | 9 | 0.011412 | 0.0028601 | 0 | 0 |  | 1 | TRUE | wye
10 | LV_2829-17_0_6_load_6 | 10 | 0.014303 | 0.0035848 | 0 | 0 |  | 1 | TRUE | wye
11 | LV_2829-17_0_6_load_7 | 11 | 0.01407 | 0.0035262 | 0 | 0 |  | 1 | TRUE | wye
12 | LV_2829-17_0_6_load_8 | 12 | 0.0093602 | 0.0023459 | 0 | 0 |  | 1 | TRUE | wye
13 | LV_2829-17_0_6_load_57 | 14 | 0.0050765 | 0.0012723 | 0 | 0 |  | 1 | TRUE | wye
14 | LV_2829-17_0_6_load_56 | 17 | 0.0015362 | 0.000385 | 0 | 0 |  | 1 | TRUE | wye
15 | LV_2829-17_0_6_load_75 | 19 | 0.0032626 | 0.00081768 | 0 | 0 |  | 1 | TRUE | wye
16 | LV_2829-17_0_6_load_64 | 20 | 0.0073993 | 0.0018544 | 0 | 0 |  | 1 | TRUE | wye
17 | LV_2829-17_0_6_load_70 | 21 | 0.0035624 | 0.00089283 | 0 | 0 |  | 1 | TRUE | wye
18 | LV_2829-17_0_6_load_10 | 22 | 0.075583 | 0.018943 | 0 | 0 |  | 1 | TRUE | wye
19 | LV_2829-17_0_6_load_11 | 23 | 0.024043 | 0.0060258 | 0 | 0 |  | 1 | TRUE | wye
20 | LV_2829-17_0_6_load_80 | 25 | 0.010307 | 0.0025833 | 0 | 0 |  | 1 | TRUE | wye
21 | LV_2829-17_0_6_load_77 | 26 | 0.0069844 | 0.0017505 | 0 | 0 |  | 1 | TRUE | wye
22 | LV_2829-17_0_6_load_78 | 27 | 0.0021116 | 0.00052921 | 0 | 0 |  | 1 | TRUE | wye
23 | LV_2829-17_0_6_load_16 | 31 | 0.065127 | 0.016322 | 0 | 0 |  | 1 | TRUE | wye
24 | LV_2829-17_0_6_load_88 | 32 | 0.006727 | 0.0016859 | 0 | 0 |  | 1 | TRUE | wye
25 | LV_2829-17_0_6_load_17 | 33 | 0.048457 | 0.012145 | 0 | 0 |  | 1 | TRUE | wye
26 | LV_2829-17_0_6_load_76 | 34 | 0.0096491 | 0.0024183 | 0 | 0 |  | 1 | TRUE | wye
27 | LV_2829-17_0_6_load_79 | 35 | 0.0086749 | 0.0021741 | 0 | 0 |  | 1 | TRUE | wye
28 | LV_2829-17_0_6_load_89 | 36 | 0.0064176 | 0.0016084 | 0 | 0 |  | 1 | TRUE | wye
29 | LV_2829-17_0_6_load_86 | 37 | 0.001782 | 0.00044662 | 0 | 0 |  | 1 | TRUE | wye
30 | LV_2829-17_0_6_load_87 | 38 | 0.0013892 | 0.00034816 | 0 | 0 |  | 1 | TRUE | wye
31 | LV_2829-17_0_6_load_84 | 39 | 0.0067897 | 0.0017017 | 0 | 0 |  | 1 | TRUE | wye
32 | LV_2829-17_0_6_load_19 | 40 | 0.0026861 | 0.0006732 | 0 | 0 |  | 1 | TRUE | wye
33 | LV_2829-17_0_6_load_20 | 41 | 0.006872 | 0.0017223 | 0 | 0 |  | 1 | TRUE | wye
34 | LV_2829-17_0_6_load_22 | 43 | 0.0043536 | 0.0010911 | 0 | 0 |  | 1 | TRUE | wye
35 | LV_2829-17_0_6_load_24 | 44 | 0.0048743 | 0.0012216 | 0 | 0 |  | 1 | TRUE | wye
36 | LV_2829-17_0_6_load_55 | 45 | 0.0021856 | 0.00054776 | 0 | 0 |  | 1 | TRUE | wye
37 | LV_2829-17_0_6_load_49 | 48 | 0.0019784 | 0.00049583 | 0 | 0 |  | 1 | TRUE | wye
38 | LV_2829-17_0_6_load_47 | 49 | 0.0018266 | 0.00045778 | 0 | 0 |  | 1 | TRUE | wye
39 | LV_2829-17_0_6_load_25 | 51 | 0.0045603 | 0.0011429 | 0 | 0 |  | 1 | TRUE | wye
40 | LV_2829-17_0_6_load_28 | 53 | 0.002554 | 0.0006401 | 0 | 0 |  | 1 | TRUE | wye
41 | LV_2829-17_0_6_load_40 | 54 | 0.0017094 | 0.00042842 | 0 | 0 |  | 1 | TRUE | wye
42 | LV_2829-17_0_6_load_41 | 55 | 0.0023405 | 0.00058659 | 0 | 0 |  | 1 | TRUE | wye
43 | LV_2829-17_0_6_load_31 | 56 | 0.003197 | 0.00080124 | 0 | 0 |  | 1 | TRUE | wye
44 | LV_2829-17_0_6_load_30 | 57 | 0.0019951 | 0.00050001 | 0 | 0 |  | 1 | TRUE | wye
45 | LV_2829-17_0_6_load_33 | 59 | 0.003088 | 0.00077392 | 0 | 0 |  | 1 | TRUE | wye
46 | LV_2829-17_0_6_load_34 | 60 | 0.0034022 | 0.00085268 | 0 | 0 |  | 1 | TRUE | wye
47 | LV_2829-17_0_6_load_35 | 61 | 0.0016765 | 0.00042017 | 0 | 0 |  | 1 | TRUE | wye
48 | LV_2829-17_0_6_load_43 | 62 | 0.0015196 | 0.00038084 | 0 | 0 |  | 1 | TRUE | wye
49 | LV_2829-17_0_6_load_36 | 63 | 0.00169 | 0.00042356 | 0 | 0 |  | 1 | TRUE | wye
50 | LV_2829-17_0_6_load_44 | 64 | 0.0052834 | 0.0013242 | 0 | 0 |  | 1 | TRUE | wye
51 | LV_2829-17_0_6_load_37 | 65 | 0.0019878 | 0.0004982 | 0 | 0 |  | 1 | TRUE | wye
52 | LV_2829-17_0_6_load_38 | 66 | 0.0019122 | 0.00047924 | 0 | 0 |  | 1 | TRUE | wye
53 | LV_2829-17_0_6_load_39 | 67 | 0.0017746 | 0.00044476 | 0 | 0 |  | 1 | TRUE | wye
54 | LV_2829-17_0_6_load_73 | 68 | 0.0043182 | 0.0010823 | 0 | 0 |  | 1 | TRUE | wye
55 | LV_2829-17_0_6_load_42 | 69 | 0.0025 | 0.00062656 | 0 | 0 |  | 1 | TRUE | wye
56 | LV_2829-17_0_6_load_45 | 70 | 0.0021943 | 0.00054995 | 0 | 0 |  | 1 | TRUE | wye
57 | LV_2829-17_0_6_load_48 | 72 | 0.002541 | 0.00063684 | 0 | 0 |  | 1 | TRUE | wye
58 | LV_2829-17_0_6_load_53 | 73 | 0.0015827 | 0.00039666 | 0 | 0 |  | 1 | TRUE | wye
59 | LV_2829-17_0_6_load_51 | 74 | 0.0026403 | 0.00066173 | 0 | 0 |  | 1 | TRUE | wye
60 | LV_2829-17_0_6_load_50 | 75 | 0.002687 | 0.00067343 | 0 | 0 |  | 1 | TRUE | wye
61 | LV_2829-17_0_6_load_52 | 76 | 0.0024593 | 0.00061635 | 0 | 0 |  | 1 | TRUE | wye
62 | LV_2829-17_0_6_load_63 | 78 | 0.0037186 | 0.00093197 | 0 | 0 |  | 1 | TRUE | wye
63 | LV_2829-17_0_6_load_72 | 81 | 0.0051741 | 0.0012967 | 0 | 0 |  | 1 | TRUE | wye
64 | LV_2829-17_0_6_load_68 | 82 | 0.0059611 | 0.001494 | 0 | 0 |  | 1 | TRUE | wye
65 | LV_2829-17_0_6_load_71 | 83 | 0.0041554 | 0.0010414 | 0 | 0 |  | 1 | TRUE | wye
66 | LV_2829-17_0_6_load_74 | 84 | 0.0057107 | 0.0014312 | 0 | 0 |  | 1 | TRUE | wye
67 | LV_2829-17_0_6_load_81 | 85 | 0.0016173 | 0.00040534 | 0 | 0 |  | 1 | TRUE | wye
68 | LV_2829-17_0_6_load_85 | 86 | 0.0017379 | 0.00043555 | 0 | 0 |  | 1 | TRUE | wye
69 | LV_2829-17_0_6_load_92 | 87 | 0.0066627 | 0.0016698 | 0 | 0 |  | 1 | TRUE | wye

## ext_grid
| name | bus | vm_pu | va_degree | slack_weight | in_service
0 |  | 25 | 1 | 0 | 1 | TRUE

## line
| name | std_type | from_bus | to_bus | length_km | r_ohm_per_km | x_ohm_per_km | c_nf_per_km | g_us_per_km | max_i_ka | df | parallel | type | in_service
0 | LV_2829-17_0_6_line_0 |  | 0 | 1 | 0.023399 | 0.125 | 0.08 | 261 | 0 | 0.364 | 1 | 1 | cs | TRUE
1 | LV_2829-17_0_6_line_1 |  | 0 | 2 | 0.03242 | 0.125 | 0.08 | 261 | 0 | 0.364 | 1 | 1 | cs | TRUE
2 | LV_2829-17_0_6_line_2 |  | 1 | 3 | 0.0022642 | 0.125 | 0.08 | 261 | 0 | 0.364 | 1 | 1 | cs | TRUE
3 | LV_2829-17_0_6_line_3 |  | 2 | 4 | 0.016261 | 0.125 | 0.08 | 261 | 0 | 0.364 | 1 | 1 | cs | TRUE
4 | LV_2829-17_0_6_line_4 |  | 3 | 5 | 0.0014046 | 0.125 | 0.08 | 261 | 0 | 0.364 | 1 | 1 | cs | TRUE
5 | LV_2829-17_0_6_line_5 |  | 4 | 6 | 0.0086168 | 0.125 | 0.08 | 261 | 0 | 0.364 | 1 | 1 | cs | TRUE
6 | LV_2829-17_0_6_line_6 |  | 5 | 7 | 0.010342 | 0.125 | 0.08 | 261 | 0 | 0.364 | 1 | 1 | cs | TRUE
7 | LV_2829-17_0_6_line_7 |  | 6 | 8 | 0.016563 | 0.125 | 0.08 | 261 | 0 | 0.364 | 1 | 1 | cs | TRUE
8 | LV_2829-17_0_6_line_8 |  | 7 | 86 | 0.012673 | 0.125 | 0.08 | 261 | 0 | 0.364 | 1 | 1 | cs | TRUE
9 | LV_2829-17_0_6_line_9 |  | 8 | 87 | 0.032639 | 0.125 | 0.08 | 261 | 0 | 0.364 | 1 | 1 | cs | TRUE
10 | LV_2829-17_0_6_line_10 |  | 9 | 10 | 0.031275 | 0.125 | 0.08 | 261 | 0 | 0.364 | 1 | 1 | cs | TRUE
11 | LV_2829-17_0_6_line_11 |  | 9 | 11 | 8.9363e-05 | 0.125 | 0.08 | 261 | 0 | 0.364 | 1 | 2 | cs | TRUE
12 | LV_2829-17_0_6_line_12 |  | 10 | 12 | 0.0037843 | 0.125 | 0.08 | 261 | 0 | 0.364 | 1 | 1 | cs | TRUE
13 | LV_2829-17_0_6_line_13 |  | 11 | 13 | 0.048781 | 0.125 | 0.08 | 261 | 0 | 0.364 | 1 | 3 | cs | TRUE
14 | LV_2829-17_0_6_line_14 |  | 12 | 14 | 0.023061 | 0.125 | 0.08 | 261 | 0 | 0.364 | 1 | 1 | cs | TRUE
15 | LV_2829-17_0_6_line_15 |  | 13 | 15 | 0.012976 | 0.125 | 0.08 | 261 | 0 | 0.364 | 1 | 3 | cs | TRUE
16 | LV_2829-17_0_6_line_16 |  | 13 | 16 | 0.019161 | 0.125 | 0.08 | 261 | 0 | 0.364 | 1 | 1 | cs | TRUE
17 | LV_2829-17_0_6_line_17 |  | 14 | 17 | 0.0003119 | 0.125 | 0.08 | 261 | 0 | 0.364 | 1 | 1 | cs | TRUE
18 | LV_2829-17_0_6_line_18 |  | 15 | 18 | 0.044232 | 0.125 | 0.08 | 261 | 0 | 0.364 | 1 | 1 | cs | TRUE
19 | LV_2829-17_0_6_line_19 |  | 15 | 19 | 0.026445 | 0.125 | 0.08 | 261 | 0 | 0.364 | 1 | 3 | cs | TRUE
20 | LV_2829-17_0_6_line_20 |  | 16 | 20 | 0.020547 | 0.125 | 0.08 | 261 | 0 | 0.364 | 1 | 1 | cs | TRUE
21 | LV_2829-17_0_6_line_21 |  | 17 | 47 | 0.0096123 | 0.125 | 0.08 | 261 | 0 | 0.364 | 1 | 1 | cs | TRUE
22 | LV_2829-17_0_6_line_22 |  | 18 | 21 | 0.039566 | 0.125 | 0.08 | 261 | 0 | 0.364 | 1 | 1 | cs | TRUE
23 | LV_2829-17_0_6_line_23 |  | 19 | 84 | 0.0053556 | 0.125 | 0.08 | 261 | 0 | 0.364 | 1 | 3 | cs | TRUE
24 | LV_2829-17_0_6_line_24 |  | 22 | 23 | 0.027739 | 0.125 | 0.08 | 261 | 0 | 0.364 | 1 | 1 | cs | TRUE
25 | LV_2829-17_0_6_line_25 |  | 23 | 24 | 0.010911 | 0.125 | 0.08 | 261 | 0 | 0.364 | 1 | 1 | cs | TRUE
26 | LV_2829-17_0_6_line_26 |  | 24 | 28 | 0.12965 | 0.125 | 0.08 | 261 | 0 | 0.364 | 1 | 1 | cs | TRUE
27 | LV_2829-17_0_6_line_27 |  | 25 | 26 | 0.044717 | 0.125 | 0.08 | 261 | 0 | 0.364 | 1 | 3 | cs | TRUE
28 | LV_2829-17_0_6_line_28 |  | 25 | 27 | 0.04328 | 0.125 | 0.08 | 261 | 0 | 0.364 | 1 | 3 | cs | TRUE
29 | LV_2829-17_0_6_line_29 |  | 26 | 34 | 0.033586 | 0.125 | 0.08 | 261 | 0 | 0.364 | 1 | 3 | cs | TRUE
30 | LV_2829-17_0_6_line_30 |  | 26 | 28 | 0.13153 | 0.125 | 0.08 | 261 | 0 | 0.364 | 1 | 2 | cs | TRUE
31 | LV_2829-17_0_6_line_31 |  | 27 | 35 | 0.020933 | 0.125 | 0.08 | 261 | 0 | 0.364 | 1 | 3 | cs | TRUE
32 | LV_2829-17_0_6_line_32 |  | 29 | 30 | 0.10939 | 0.125 | 0.08 | 261 | 0 | 0.364 | 1 | 1 | cs | TRUE
33 | LV_2829-17_0_6_line_33 |  | 29 | 31 | 0.030943 | 0.125 | 0.08 | 261 | 0 | 0.364 | 1 | 1 | cs | TRUE
34 | LV_2829-17_0_6_line_34 |  | 30 | 32 | 0.092729 | 0.125 | 0.08 | 261 | 0 | 0.364 | 1 | 2 | cs | TRUE
35 | LV_2829-17_0_6_line_35 |  | 31 | 33 | 0.017705 | 0.125 | 0.08 | 261 | 0 | 0.364 | 1 | 1 | cs | TRUE
36 | LV_2829-17_0_6_line_36 |  | 32 | 36 | 0.00081762 | 0.125 | 0.08 | 261 | 0 | 0.364 | 1 | 3 | cs | TRUE
37 | LV_2829-17_0_6_line_37 |  | 34 | 84 | 0.022425 | 0.125 | 0.08 | 261 | 0 | 0.364 | 1 | 3 | cs | TRUE
38 | LV_2829-17_0_6_line_38 |  | 35 | 85 | 0.032972 | 0.125 | 0.08 | 261 | 0 | 0.364 | 1 | 3 | cs | TRUE
39 | LV_2829-17_0_6_line_39 |  | 36 | 39 | 0.077219 | 0.125 | 0.08 | 261 | 0 | 0.364 | 1 | 3 | cs | TRUE
40 | LV_2829-17_0_6_line_40 |  | 37 | 38 | 0.00062984 | 0.125 | 0.08 | 261 | 0 | 0.364 | 1 | 1 | cs | TRUE
41 | LV_2829-17_0_6_line_41 |  | 37 | 39 | 0.018275 | 0.125 | 0.08 | 261 | 0 | 0.364 | 1 | 1 | cs | TRUE
42 | LV_2829-17_0_6_line_42 |  | 38 | 86 | 0.0022748 | 0.125 | 0.08 | 261 | 0 | 0.364 | 1 | 1 | cs | TRUE
43 | LV_2829-17_0_6_line_43 |  | 39 | 85 | 0.002006 | 0.125 | 0.08 | 261 | 0 | 0.364 | 1 | 3 | cs | TRUE
44 | LV_2829-17_0_6_line_44 |  | 40 | 41 | 0.0056782 | 0.125 | 0.08 | 261 | 0 | 0.364 | 1 | 1 | cs | TRUE
45 | LV_2829-17_0_6_line_45 |  | 40 | 42 | 0.015518 | 0.125 | 0.08 | 261 | 0 | 0.364 | 1 | 1 | cs | TRUE
46 | LV_2829-17_0_6_line_46 |  | 41 | 43 | 0.033855 | 0.125 | 0.08 | 261 | 0 | 0.364 | 1 | 1 | cs | TRUE
47 | LV_2829-17_0_6_line_47 |  | 42 | 44 | 0.039962 | 0.125 | 0.08 | 261 | 0 | 0.364 | 1 | 1 | cs | TRUE
48 | LV_2829-17_0_6_line_48 |  | 43 | 45 | 0.029015 | 0.125 | 0.08 | 261 | 0 | 0.364 | 1 | 1 | cs | TRUE
49 | LV_2829-17_0_6_line_49 |  | 44 | 46 | 0.010076 | 0.125 | 0.08 | 261 | 0 | 0.364 | 1 | 1 | cs | TRUE
50 | LV_2829-17_0_6_line_50 |  | 45 | 47 | 0.017604 | 0.125 | 0.08 | 261 | 0 | 0.364 | 1 | 1 | cs | TRUE
51 | LV_2829-17_0_6_line_51 |  | 46 | 50 | 0.015882 | 0.125 | 0.08 | 261 | 0 | 0.364 | 1 | 1 | cs | TRUE
52 | LV_2829-17_0_6_line_52 |  | 47 | 76 | 0.012421 | 0.125 | 0.08 | 261 | 0 | 0.364 | 1 | 1 | cs | TRUE
53 | LV_2829-17_0_6_line_53 |  | 48 | 49 | 0.020755 | 0.125 | 0.08 | 261 | 0 | 0.364 | 1 | 1 | cs | TRUE
54 | LV_2829-17_0_6_line_54 |  | 49 | 71 | 0.020314 | 0.125 | 0.08 | 261 | 0 | 0.364 | 1 | 1 | cs | TRUE
55 | LV_2829-17_0_6_line_55 |  | 50 | 77 | 0.004006 | 0.125 | 0.08 | 261 | 0 | 0.364 | 1 | 1 | cs | TRUE
56 | LV_2829-17_0_6_line_56 |  | 50 | 78 | 0.034897 | 0.125 | 0.08 | 261 | 0 | 0.364 | 1 | 1 | cs | TRUE
57 | LV_2829-17_0_6_line_57 |  | 51 | 52 | 0.016058 | 0.125 | 0.08 | 261 | 0 | 0.364 | 1 | 1 | cs | TRUE
58 | LV_2829-17_0_6_line_58 |  | 52 | 53 | 0.031211 | 0.125 | 0.08 | 261 | 0 | 0.364 | 1 | 1 | cs | TRUE
59 | LV_2829-17_0_6_line_59 |  | 53 | 54 | 0.0013902 | 0.125 | 0.08 | 261 | 0 | 0.364 | 1 | 1 | cs | TRUE
60 | LV_2829-17_0_6_line_60 |  | 54 | 55 | 0.00023379 | 0.125 | 0.08 | 261 | 0 | 0.364 | 1 | 1 | cs | TRUE
61 | LV_2829-17_0_6_line_61 |  | 55 | 69 | 0.011403 | 0.125 | 0.08 | 261 | 0 | 0.364 | 1 | 1 | cs | TRUE
62 | LV_2829-17_0_6_line_62 |  | 56 | 57 | 0.012895 | 0.125 | 0.08 | 261 | 0 | 0.364 | 1 | 1 | cs | TRUE
63 | LV_2829-17_0_6_line_63 |  | 57 | 58 | 0.039593 | 0.125 | 0.08 | 261 | 0 | 0.364 | 1 | 1 | cs | TRUE
64 | LV_2829-17_0_6_line_64 |  | 58 | 59 | 0.0013345 | 0.125 | 0.08 | 261 | 0 | 0.364 | 1 | 1 | cs | TRUE
65 | LV_2829-17_0_6_line_65 |  | 58 | 60 | 0.01668 | 0.125 | 0.08 | 261 | 0 | 0.364 | 1 | 1 | cs | TRUE
66 | LV_2829-17_0_6_line_66 |  | 59 | 61 | 0.013913 | 0.125 | 0.08 | 261 | 0 | 0.364 | 1 | 1 | cs | TRUE
67 | LV_2829-17_0_6_line_67 |  | 60 | 62 | 0.0024025 | 0.125 | 0.08 | 261 | 0 | 0.364 | 1 | 1 | cs | TRUE
68 | LV_2829-17_0_6_line_68 |  | 61 | 63 | 0.011214 | 0.125 | 0.08 | 261 | 0 | 0.364 | 1 | 1 | cs | TRUE
69 | LV_2829-17_0_6_line_69 |  | 62 | 64 | 0.018847 | 0.125 | 0.08 | 261 | 0 | 0.364 | 1 | 1 | cs | TRUE
70 | LV_2829-17_0_6_line_70 |  | 63 | 65 | 0.0071517 | 0.125 | 0.08 | 261 | 0 | 0.364 | 1 | 1 | cs | TRUE
71 | LV_2829-17_0_6_line_71 |  | 64 | 70 | 0.0087329 | 0.125 | 0.08 | 261 | 0 | 0.364 | 1 | 1 | cs | TRUE
72 | LV_2829-17_0_6_line_72 |  | 65 | 66 | 0.0024597 | 0.125 | 0.08 | 261 | 0 | 0.364 | 1 | 1 | cs | TRUE
73 | LV_2829-17_0_6_line_73 |  | 66 | 67 | 0.0067627 | 0.125 | 0.08 | 261 | 0 | 0.364 | 1 | 1 | cs | TRUE
74 | LV_2829-17_0_6_line_74 |  | 67 | 68 | 0.005407 | 0.125 | 0.08 | 261 | 0 | 0.364 | 1 | 1 | cs | TRUE
75 | LV_2829-17_0_6_line_75 |  | 68 | 69 | 0.0043753 | 0.125 | 0.08 | 261 | 0 | 0.364 | 1 | 1 | cs | TRUE
76 | LV_2829-17_0_6_line_76 |  | 70 | 71 | 0.017015 | 0.125 | 0.08 | 261 | 0 | 0.364 | 1 | 1 | cs | TRUE
77 | LV_2829-17_0_6_line_77 |  | 71 | 72 | 0.019388 | 0.125 | 0.08 | 261 | 0 | 0.364 | 1 | 1 | cs | TRUE
78 | LV_2829-17_0_6_line_78 |  | 72 | 73 | 0.020495 | 0.125 | 0.08 | 261 | 0 | 0.364 | 1 | 1 | cs | TRUE
79 | LV_2829-17_0_6_line_79 |  | 73 | 74 | 0.00059582 | 0.125 | 0.08 | 261 | 0 | 0.364 | 1 | 1 | cs | TRUE
80 | LV_2829-17_0_6_line_80 |  | 74 | 75 | 0.016408 | 0.125 | 0.08 | 261 | 0 | 0.364 | 1 | 1 | cs | TRUE
81 | LV_2829-17_0_6_line_81 |  | 75 | 76 | 0.0059784 | 0.125 | 0.08 | 261 | 0 | 0.364 | 1 | 1 | cs | TRUE
82 | LV_2829-17_0_6_line_82 |  | 77 | 82 | 0.034355 | 0.125 | 0.08 | 261 | 0 | 0.364 | 1 | 1 | cs | TRUE
83 | LV_2829-17_0_6_line_83 |  | 79 | 80 | 0.03304 | 0.125 | 0.08 | 261 | 0 | 0.364 | 1 | 1 | cs | TRUE
84 | LV_2829-17_0_6_line_84 |  | 79 | 81 | 0.041684 | 0.125 | 0.08 | 261 | 0 | 0.364 | 1 | 1 | cs | TRUE
85 | LV_2829-17_0_6_line_85 |  | 80 | 82 | 0.030174 | 0.125 | 0.08 | 261 | 0 | 0.364 | 1 | 1 | cs | TRUE
86 | LV_2829-17_0_6_line_86 |  | 81 | 83 | 0.017859 | 0.125 | 0.08 | 261 | 0 | 0.364 | 1 | 1 | cs | TRUE

## trafo
| name | std_type | hv_bus | lv_bus | sn_mva | vn_hv_kv | vn_lv_kv | vk_percent | vkr_percent | pfe_kw | i0_percent | shift_degree | tap_side | tap_neutral | tap_min | tap_max | tap_step_percent | tap_step_degree | tap_pos | tap_phase_shifter | parallel | df | in_service
0 | LV_2829-17_0_6_trafo_80 | 0.63 MVA 20/0.4 kV | 88 | 25 | 0.63 | 20 | 0.4 | 6 | 1.206 | 1.65 | 0.2619 | 150 | hv | 0 | -2 | 2 | 2.5 | 0 | 0 | FALSE | 1 | 1 | TRUE

## line_geodata
| x0 | y0 | x1 | y1 | x2 | y2 | x3 | y3 | x4 | y4 | x5 | y5 | x6 | y6 | x7 | y7
0 | 2621715.4529 | 1259645.3452 | 2621723.3266 | 1259635.98 | 2621730.8808 | 1259627.7606
1 | 2621715.4529 | 1259645.3452 | 2621694.5898 | 1259670.1605
2 | 2621732.413 | 1259626.0935 | 2621730.8808 | 1259627.7606
3 | 2621684.1253 | 1259682.6073 | 2621694.5898 | 1259670.1605
4 | 2621732.413 | 1259626.0935 | 2621733.3635 | 1259625.0594
5 | 2621678.5802 | 1259689.2029 | 2621684.1253 | 1259682.6073
6 | 2621733.3635 | 1259625.0594 | 2621740.3617 | 1259617.4449
7 | 2621678.5802 | 1259689.2029 | 2621667.9212 | 1259701.881
8 | 2621748.937 | 1259608.1145 | 2621740.3617 | 1259617.4449
9 | 2621645.1151 | 1259725.1659 | 2621661.0369 | 1259710.0694 | 2621667.9212 | 1259701.881
10 | 2621839.0364 | 1259427.5263 | 2621828.4193 | 1259432.8165 | 2621811.8502 | 1259442.9328
11 | 2621839.1163 | 1259427.4865 | 2621839.0364 | 1259427.5263
12 | 2621808.6203 | 1259444.9048 | 2621811.8502 | 1259442.9328
13 | 2621882.7774 | 1259405.7316 | 2621839.1163 | 1259427.4865
14 | 2621808.6203 | 1259444.9048 | 2621788.9378 | 1259456.922
15 | 2621882.7774 | 1259405.7316 | 2621888.9072 | 1259405.1205 | 2621895.6251 | 1259406.4795
16 | 2621882.7774 | 1259405.7316 | 2621887.0487 | 1259400.1769 | 2621886.1764 | 1259397.6053 | 2621885.3081 | 1259391.9093 | 2621885.0804 | 1259388.2393
17 | 2621788.9378 | 1259456.922 | 2621788.6716 | 1259457.0845
18 | 2621879.9288 | 1259383.1613 | 2621886.6669 | 1259385.1987 | 2621904.2559 | 1259389.8779 | 2621902.2467 | 1259397.1977 | 2621895.6251 | 1259406.4795
19 | 2621895.6251 | 1259406.4795 | 2621892.3621 | 1259412.4716 | 2621883.5171 | 1259429.9874
20 | 2621885.0804 | 1259388.2393 | 2621881.3767 | 1259387.0471 | 2621865.504 | 1259381.9991
21 | 2621780.4676 | 1259462.0935 | 2621788.6716 | 1259457.0845
22 | 2621879.9288 | 1259383.1613 | 2621842.0504 | 1259371.7281
23 | 2621881.1029 | 1259434.768 | 2621883.5171 | 1259429.9874
24 | 2621971.8578 | 1259583.3019 | 2621990.581 | 1259603.7692
25 | 2621997.9457 | 1259611.82 | 2621990.581 | 1259603.7692
26 | 2621982.108 | 1259525.2802 | 2622000.86 | 1259545.4523 | 2622002.5497 | 1259567.3957 | 2622028.4304 | 1259595.9001 | 2622003.5904 | 1259617.9896 | 2621997.9457 | 1259611.82
27 | 2621834.3313 | 1259523.292 | 2621841.9203 | 1259516.0339 | 2621854.2758 | 1259490.7622 | 2621856.8236 | 1259485.2362
28 | 2621803.2813 | 1259553.4388 | 2621814.2534 | 1259542.4945 | 2621834.3313 | 1259523.292
29 | 2621856.8236 | 1259485.2362 | 2621858.7128 | 1259481.1386 | 2621871.0301 | 1259454.8024
30 | 2621856.8236 | 1259485.2362 | 2621982.108 | 1259525.2802
31 | 2621803.2813 | 1259553.4388 | 2621788.4606 | 1259568.2219
32 | 2621876.7755 | 1259720.9351 | 2621895.5587 | 1259718.3137 | 2621906.9214 | 1259720.9908 | 2621921.3043 | 1259707.9128 | 2621909.1019 | 1259693.8359 | 2621923.3848 | 1259679.2677 | 2621926.1227 | 1259676.6427 | 2621915.9511 | 1259663.6629
33 | 2621915.9511 | 1259663.6629 | 2621913.1894 | 1259658.4269 | 2621908.46 | 1259651.3602 | 2621897.2299 | 1259639.2438
34 | 2621876.7755 | 1259720.9351 | 2621840.4533 | 1259676.9268 | 2621817.5085 | 1259649.6188
35 | 2621897.2299 | 1259639.2438 | 2621907.6006 | 1259624.8946
36 | 2621816.9826 | 1259648.9928 | 2621817.5085 | 1259649.6188
37 | 2621881.1029 | 1259434.768 | 2621871.5817 | 1259453.6229 | 2621871.0301 | 1259454.8024
38 | 2621788.4606 | 1259568.2219 | 2621775.1602 | 1259581.4885 | 2621765.1987 | 1259591.5889
39 | 2621763.7901 | 1259593.0171 | 2621816.9826 | 1259648.9928
40 | 2621750.9577 | 1259606.0284 | 2621750.5155 | 1259606.4768
41 | 2621750.9577 | 1259606.0284 | 2621763.7901 | 1259593.0171
42 | 2621748.937 | 1259608.1145 | 2621749.4397 | 1259607.5675 | 2621750.5155 | 1259606.4768
43 | 2621765.1987 | 1259591.5889 | 2621763.7901 | 1259593.0171
44 | 2621736.4018 | 1259394.7562 | 2621733.2926 | 1259390.0049
45 | 2621724.7955 | 1259377.0204 | 2621733.2926 | 1259390.0049
46 | 2621754.94 | 1259423.0845 | 2621736.4018 | 1259394.7562
47 | 2621724.7955 | 1259377.0204 | 2621739.1241 | 1259368.5894 | 2621757.1449 | 1259358.3262 | 2621759.4178 | 1259357.0672
48 | 2621754.94 | 1259423.0845 | 2621770.8281 | 1259447.3633
49 | 2621768.2318 | 1259352.1849 | 2621759.4178 | 1259357.0672
50 | 2621780.4676 | 1259462.0935 | 2621770.8281 | 1259447.3633
51 | 2621783.546 | 1259356.5441 | 2621772.795 | 1259353.3358 | 2621768.2318 | 1259352.1849
52 | 2621780.4676 | 1259462.0935 | 2621769.7904 | 1259468.4398
53 | 2621695.9744 | 1259464.5668 | 2621705.9688 | 1259482.7566
54 | 2621715.7509 | 1259500.5602 | 2621705.9688 | 1259482.7566
55 | 2621783.546 | 1259356.5441 | 2621784.7885 | 1259352.735
56 | 2621783.546 | 1259356.5441 | 2621816.612 | 1259366.4501 | 2621816.9731 | 1259366.565
57 | 2621570.4388 | 1259553.0102 | 2621558.1705 | 1259558.8251 | 2621555.7288 | 1259559.266
58 | 2621570.4388 | 1259553.0102 | 2621601.5698 | 1259555.2378
59 | 2621602.9565 | 1259555.3371 | 2621601.5698 | 1259555.2378
60 | 2621603.1897 | 1259555.3538 | 2621602.9565 | 1259555.3371
61 | 2621614.5677 | 1259556.0817 | 2621612.513 | 1259556.0209 | 2621603.1897 | 1259555.3538
62 | 2621633.2889 | 1259489.1552 | 2621640.1679 | 1259500.0617
63 | 2621661.29 | 1259533.5502 | 2621640.1679 | 1259500.0617
64 | 2621661.29 | 1259533.5502 | 2621660.1511 | 1259534.2457
65 | 2621661.29 | 1259533.5502 | 2621675.478 | 1259524.7788
66 | 2621660.1511 | 1259534.2457 | 2621648.2775 | 1259541.4969
67 | 2621675.478 | 1259524.7788 | 2621677.5215 | 1259523.5154
68 | 2621638.5859 | 1259547.1323 | 2621643.3728 | 1259544.4922 | 2621648.2775 | 1259541.4969
69 | 2621693.5527 | 1259513.6046 | 2621677.5215 | 1259523.5154
70 | 2621632.3236 | 1259550.5862 | 2621638.5859 | 1259547.1323
71 | 2621701.0472 | 1259509.1231 | 2621696.8157 | 1259511.5873 | 2621693.5527 | 1259513.6046
72 | 2621632.3236 | 1259550.5862 | 2621630.1697 | 1259551.7741
73 | 2621624.1602 | 1259554.8747 | 2621629.3337 | 1259552.2352 | 2621630.1697 | 1259551.7741
74 | 2621618.9412 | 1259556.2111 | 2621618.9412 | 1259556.2111 | 2621623.5347 | 1259555.1938 | 2621624.1602 | 1259554.8747
75 | 2621614.5677 | 1259556.0817 | 2621618.9412 | 1259556.2111
76 | 2621715.7509 | 1259500.5602 | 2621701.0472 | 1259509.1231
77 | 2621715.7509 | 1259500.5602 | 2621732.4172 | 1259490.6539
78 | 2621732.4172 | 1259490.6539 | 2621750.0346 | 1259480.1824
79 | 2621750.0346 | 1259480.1824 | 2621750.5468 | 1259479.878
80 | 2621764.6513 | 1259471.4944 | 2621750.5468 | 1259479.878
81 | 2621764.6513 | 1259471.4944 | 2621769.7904 | 1259468.4398
82 | 2621784.7885 | 1259352.735 | 2621785.7109 | 1259349.9142 | 2621785.7636 | 1259347.8797 | 2621786.1035 | 1259345.635 | 2621787.3983 | 1259344.0053 | 2621808.8925 | 1259331.2373
83 | 2621864.4573 | 1259302.9609 | 2621858.9639 | 1259302.6515 | 2621855.5237 | 1259303.5395 | 2621834.8345 | 1259315.8272
84 | 2621864.4573 | 1259302.9609 | 2621883.9952 | 1259339.7827
85 | 2621834.8345 | 1259315.8272 | 2621808.8925 | 1259331.2373
86 | 2621892.6614 | 1259355.3827 | 2621890.7445 | 1259352.5026 | 2621883.9952 | 1259339.7827

## bus_geodata
| x | y | coords
0 | 2621715.4529 | 1259645.3452
1 | 2621730.8808 | 1259627.7606
2 | 2621694.5898 | 1259670.1605
3 | 2621732.413 | 1259626.0935
4 | 2621684.1253 | 1259682.6073
5 | 2621733.3635 | 1259625.0594
6 | 2621678.5802 | 1259689.2029
7 | 2621740.3617 | 1259617.4449
8 | 2621667.9212 | 1259701.881
9 | 2621839.0364 | 1259427.5263
10 | 2621811.8502 | 1259442.9328
11 | 2621839.1163 | 1259427.4865
12 | 2621808.6203 | 1259444.9048
13 | 2621882.7774 | 1259405.7316
14 | 2621788.9378 | 1259456.922
15 | 2621895.6251 | 1259406.4795
16 | 2621885.0804 | 1259388.2393
17 | 2621788.6716 | 1259457.0845
18 | 2621879.9288 | 1259383.1613
19 | 2621883.5171 | 1259429.9874
20 | 2621865.504 | 1259381.9991
21 | 2621842.0504 | 1259371.7281
22 | 2621971.8578 | 1259583.3019
23 | 2621990.581 | 1259603.7692
24 | 2621997.9457 | 1259611.82
25 | 2621834.3313 | 1259523.292
26 | 2621856.8236 | 1259485.2362
27 | 2621803.2813 | 1259553.4388
28 | 2621982.108 | 1259525.2802
29 | 2621915.9511 | 1259663.6629
30 | 2621876.7755 | 1259720.9351
31 | 2621897.2299 | 1259639.2438
32 | 2621817.5085 | 1259649.6188
33 | 2621907.6006 | 1259624.8946
34 | 2621871.0301 | 1259454.8024
35 | 2621788.4606 | 1259568.2219
36 | 2621816.9826 | 1259648.9928
37 | 2621750.9577 | 1259606.0284
38 | 2621750.5155 | 1259606.4768
39 | 2621763.7901 | 1259593.0171
40 | 2621733.2926 | 1259390.0049
41 | 2621736.4018 | 1259394.7562
42 | 2621724.7955 | 1259377.0204
43 | 2621754.94 | 1259423.0845
44 | 2621759.4178 | 1259357.0672
45 | 2621770.8281 | 1259447.3633
46 | 2621768.2318 | 1259352.1849
47 | 2621780.4676 | 1259462.0935
48 | 2621695.9744 | 1259464.5668
49 | 2621705.9688 | 1259482.7566
50 | 2621783.546 | 1259356.5441
51 | 2621555.7288 | 1259559.266
52 | 2621570.4388 | 1259553.0102
53 | 2621601.5698 | 1259555.2378
54 | 2621602.9565 | 1259555.3371
55 | 2621603.1897 | 1259555.3538
56 | 2621633.2889 | 1259489.1552
57 | 2621640.1679 | 1259500.0617
58 | 2621661.29 | 1259533.5502
59 | 2621660.1511 | 1259534.2457
60 | 2621675.478 | 1259524.7788
61 | 2621648.2775 | 1259541.4969
62 | 2621677.5215 | 1259523.5154
63 | 2621638.5859 | 1259547.1323
64 | 2621693.5527 | 1259513.6046
65 | 2621632.3236 | 1259550.5862
66 | 2621630.1697 | 1259551.7741
67 | 2621624.1602 | 1259554.8747
68 | 2621618.9412 | 1259556.2111
69 | 2621614.5677 | 1259556.0817
70 | 2621701.0472 | 1259509.1231
71 | 2621715.7509 | 1259500.5602
72 | 2621732.4172 | 1259490.6539
73 | 2621750.0346 | 1259480.1824
74 | 2621750.5468 | 1259479.878
75 | 2621764.6513 | 1259471.4944
76 | 2621769.7904 | 1259468.4398
77 | 2621784.7885 | 1259352.735
78 | 2621816.9731 | 1259366.565
79 | 2621864.4573 | 1259302.9609
80 | 2621834.8345 | 1259315.8272
81 | 2621883.9952 | 1259339.7827
82 | 2621808.8925 | 1259331.2373
83 | 2621892.6614 | 1259355.3827
84 | 2621881.1029 | 1259434.768
85 | 2621765.1987 | 1259591.5889
86 | 2621748.937 | 1259608.1145
87 | 2621645.1151 | 1259725.1659
88 | 2621895.6251 | 1259406.4795

## line_std_types
| c_nf_per_km | r_ohm_per_km | x_ohm_per_km | max_i_ka | type | q_mm2 | alpha | voltage_rating
NAYY 4x50 SE | 210 | 0.642 | 0.083 | 0.142 | cs | 50 | 0.00403 | LV
NAYY 4x120 SE | 264 | 0.225 | 0.08 | 0.242 | cs | 120 | 0.00403 | LV
NAYY 4x150 SE | 261 | 0.208 | 0.08 | 0.27 | cs | 150 | 0.00403 | LV
NA2XS2Y 1x95 RM/25 12/20 kV | 216 | 0.313 | 0.132 | 0.252 | cs | 95 | 0.00403 | MV
NA2XS2Y 1x185 RM/25 12/20 kV | 273 | 0.161 | 0.117 | 0.362 | cs | 185 | 0.00403 | MV
NA2XS2Y 1x240 RM/25 12/20 kV | 304 | 0.122 | 0.112 | 0.421 | cs | 240 | 0.00403 | MV
NA2XS2Y 1x95 RM/25 6/10 kV | 315 | 0.313 | 0.123 | 0.249 | cs | 95 | 0.00403 | MV
NA2XS2Y 1x185 RM/25 6/10 kV | 406 | 0.161 | 0.11 | 0.358 | cs | 185 | 0.00403 | MV
NA2XS2Y 1x240 RM/25 6/10 kV | 456 | 0.122 | 0.105 | 0.416 | cs | 240 | 0.00403 | MV
NA2XS2Y 1x150 RM/25 12/20 kV | 250 | 0.206 | 0.116 | 0.319 | cs | 150 | 0.00403 | MV
NA2XS2Y 1x120 RM/25 12/20 kV | 230 | 0.253 | 0.119 | 0.283 | cs | 120 | 0.00403 | MV
NA2XS2Y 1x70 RM/25 12/20 kV | 190 | 0.443 | 0.132 | 0.22 | cs | 70 | 0.00403 | MV
NA2XS2Y 1x150 RM/25 6/10 kV | 360 | 0.206 | 0.11 | 0.315 | cs | 150 | 0.00403 | MV
NA2XS2Y 1x120 RM/25 6/10 kV | 340 | 0.253 | 0.113 | 0.28 | cs | 120 | 0.00403 | MV
NA2XS2Y 1x70 RM/25 6/10 kV | 280 | 0.443 | 0.123 | 0.217 | cs | 70 | 0.00403 | MV
N2XS(FL)2Y 1x120 RM/35 64/110 kV | 112 | 0.153 | 0.166 | 0.366 | cs | 120 | 0.00393 | HV
N2XS(FL)2Y 1x185 RM/35 64/110 kV | 125 | 0.099 | 0.156 | 0.457 | cs | 185 | 0.00393 | HV
N2XS(FL)2Y 1x240 RM/35 64/110 kV | 135 | 0.075 | 0.149 | 0.526 | cs | 240 | 0.00393 | HV
N2XS(FL)2Y 1x300 RM/35 64/110 kV | 144 | 0.06 | 0.144 | 0.588 | cs | 300 | 0.00393 | HV
15-AL1/3-ST1A 0.4 | 11 | 1.8769 | 0.35 | 0.105 | ol | 16 | 0.00403 | LV
24-AL1/4-ST1A 0.4 | 11.25 | 1.2012 | 0.335 | 0.14 | ol | 24 | 0.00403 | LV
48-AL1/8-ST1A 0.4 | 12.2 | 0.5939 | 0.3 | 0.21 | ol | 48 | 0.00403 | LV
94-AL1/15-ST1A 0.4 | 13.2 | 0.306 | 0.29 | 0.35 | ol | 94 | 0.00403 | LV
34-AL1/6-ST1A 10.0 | 9.7 | 0.8342 | 0.36 | 0.17 | ol | 34 | 0.00403 | MV
48-AL1/8-ST1A 10.0 | 10.1 | 0.5939 | 0.35 | 0.21 | ol | 48 | 0.00403 | MV
70-AL1/11-ST1A 10.0 | 10.4 | 0.4132 | 0.339 | 0.29 | ol | 70 | 0.00403 | MV
94-AL1/15-ST1A 10.0 | 10.75 | 0.306 | 0.33 | 0.35 | ol | 94 | 0.00403 | MV
122-AL1/20-ST1A 10.0 | 11.1 | 0.2376 | 0.323 | 0.41 | ol | 122 | 0.00403 | MV
149-AL1/24-ST1A 10.0 | 11.25 | 0.194 | 0.315 | 0.47 | ol | 149 | 0.00403 | MV
34-AL1/6-ST1A 20.0 | 9.15 | 0.8342 | 0.382 | 0.17 | ol | 34 | 0.00403 | MV
48-AL1/8-ST1A 20.0 | 9.5 | 0.5939 | 0.372 | 0.21 | ol | 48 | 0.00403 | MV
70-AL1/11-ST1A 20.0 | 9.7 | 0.4132 | 0.36 | 0.29 | ol | 70 | 0.00403 | MV
94-AL1/15-ST1A 20.0 | 10 | 0.306 | 0.35 | 0.35 | ol | 94 | 0.00403 | MV
122-AL1/20-ST1A 20.0 | 10.3 | 0.2376 | 0.344 | 0.41 | ol | 122 | 0.00403 | MV
149-AL1/24-ST1A 20.0 | 10.5 | 0.194 | 0.337 | 0.47 | ol | 149 | 0.00403 | MV
184-AL1/30-ST1A 20.0 | 10.75 | 0.1571 | 0.33 | 0.535 | ol | 184 | 0.00403 | MV
243-AL1/39-ST1A 20.0 | 11 | 0.1188 | 0.32 | 0.645 | ol | 243 | 0.00403 | MV
48-AL1/8-ST1A 110.0 | 8 | 0.5939 | 0.46 | 0.21 | ol | 48 | 0.00403 | HV
70-AL1/11-ST1A 110.0 | 8.4 | 0.4132 | 0.45 | 0.29 | ol | 70 | 0.00403 | HV
94-AL1/15-ST1A 110.0 | 8.65 | 0.306 | 0.44 | 0.35 | ol | 94 | 0.00403 | HV
122-AL1/20-ST1A 110.0 | 8.5 | 0.2376 | 0.43 | 0.41 | ol | 122 | 0.00403 | HV
149-AL1/24-ST1A 110.0 | 8.75 | 0.194 | 0.41 | 0.47 | ol | 149 | 0.00403 | HV
184-AL1/30-ST1A 110.0 | 8.8 | 0.1571 | 0.4 | 0.535 | ol | 184 | 0.00403 | HV
243-AL1/39-ST1A 110.0 | 9 | 0.1188 | 0.39 | 0.645 | ol | 243 | 0.00403 | HV
305-AL1/39-ST1A 110.0 | 9.2 | 0.0949 | 0.38 | 0.74 | ol | 305 | 0.00403 | HV
490-AL1/64-ST1A 110.0 | 9.75 | 0.059 | 0.37 | 0.96 | ol | 490 | 0.00403 | HV
679-AL1/86-ST1A 110.0 | 9.95 | 0.042 | 0.36 | 1.15 | ol | 679 | 0.00403 | HV
490-AL1/64-ST1A 220.0 | 10 | 0.059 | 0.285 | 0.96 | ol | 490 | 0.00403 | HV
679-AL1/86-ST1A 220.0 | 11.7 | 0.042 | 0.275 | 1.15 | ol | 679 | 0.00403 | HV
490-AL1/64-ST1A 380.0 | 11 | 0.059 | 0.253 | 0.96 | ol | 490 | 0.00403 | HV
679-AL1/86-ST1A 380.0 | 14.6 | 0.042 | 0.25 | 1.15 | ol | 679 | 0.00403 | HV

## trafo_std_types
| i0_percent | pfe_kw | vkr_percent | sn_mva | vn_lv_kv | vn_hv_kv | vk_percent | shift_degree | vector_group | tap_side | tap_neutral | tap_min | tap_max | tap_step_degree | tap_step_percent | tap_phase_shifter
160 MVA 380/110 kV | 0.06 | 60 | 0.25 | 160 | 110 | 380 | 12.2 | 0 | Yy0 | hv | 0 | -9 | 9 | 0 | 1.5 | FALSE
100 MVA 220/110 kV | 0.06 | 55 | 0.26 | 100 | 110 | 220 | 12 | 0 | Yy0 | hv | 0 | -9 | 9 | 0 | 1.5 | FALSE
63 MVA 110/20 kV | 0.04 | 22 | 0.32 | 63 | 20 | 110 | 18 | 150 | YNd5 | hv | 0 | -9 | 9 | 0 | 1.5 | FALSE
40 MVA 110/20 kV | 0.05 | 18 | 0.34 | 40 | 20 | 110 | 16.2 | 150 | YNd5 | hv | 0 | -9 | 9 | 0 | 1.5 | FALSE
25 MVA 110/20 kV | 0.07 | 14 | 0.41 | 25 | 20 | 110 | 12 | 150 | YNd5 | hv | 0 | -9 | 9 | 0 | 1.5 | FALSE
63 MVA 110/10 kV | 0.04 | 22 | 0.32 | 63 | 10 | 110 | 18 | 150 | YNd5 | hv | 0 | -9 | 9 | 0 | 1.5 | FALSE
40 MVA 110/10 kV | 0.05 | 18 | 0.34 | 40 | 10 | 110 | 16.2 | 150 | YNd5 | hv | 0 | -9 | 9 | 0 | 1.5 | FALSE
25 MVA 110/10 kV | 0.07 | 14 | 0.41 | 25 | 10 | 110 | 12 | 150 | YNd5 | hv | 0 | -9 | 9 | 0 | 1.5 | FALSE
0.25 MVA 20/0.4 kV | 0.32 | 0.8 | 1.44 | 0.25 | 0.4 | 20 | 6 | 150 | Yzn5 | hv | 0 | -2 | 2 | 0 | 2.5 | FALSE
0.4 MVA 20/0.4 kV | 0.3375 | 1.35 | 1.425 | 0.4 | 0.4 | 20 | 6 | 150 | Dyn5 | hv | 0 | -2 | 2 | 0 | 2.5 | FALSE
0.63 MVA 20/0.4 kV | 0.2619 | 1.65 | 1.206 | 0.63 | 0.4 | 20 | 6 | 150 | Dyn5 | hv | 0 | -2 | 2 | 0 | 2.5 | FALSE
0.25 MVA 10/0.4 kV | 0.24 | 0.6 | 1.2 | 0.25 | 0.4 | 10 | 4 | 150 | Dyn5 | hv | 0 | -2 | 2 | 0 | 2.5 | FALSE
0.4 MVA 10/0.4 kV | 0.2375 | 0.95 | 1.325 | 0.4 | 0.4 | 10 | 4 | 150 | Dyn5 | hv | 0 | -2 | 2 | 0 | 2.5 | FALSE
0.63 MVA 10/0.4 kV | 0.1873 | 1.18 | 1.0794 | 0.63 | 0.4 | 10 | 4 | 150 | Dyn5 | hv | 0 | -2 | 2 | 0 | 2.5 | FALSE

## trafo3w_std_types
| sn_hv_mva | sn_mv_mva | sn_lv_mva | vn_hv_kv | vn_mv_kv | vn_lv_kv | vk_hv_percent | vk_mv_percent | vk_lv_percent | vkr_hv_percent | vkr_mv_percent | vkr_lv_percent | pfe_kw | i0_percent | shift_mv_degree | shift_lv_degree | vector_group | tap_side | tap_neutral | tap_min | tap_max | tap_step_percent
63/25/38 MVA 110/20/10 kV | 63 | 25 | 38 | 110 | 20 | 10 | 10.4 | 10.4 | 10.4 | 0.28 | 0.32 | 0.35 | 35 | 0.89 | 0 | 0 | YN0yn0yn0 | hv | 0 | -10 | 10 | 1.2
63/25/38 MVA 110/10/10 kV | 63 | 25 | 38 | 110 | 10 | 10 | 10.4 | 10.4 | 10.4 | 0.28 | 0.32 | 0.35 | 35 | 0.89 | 0 | 0 | YN0yn0yn0 | hv | 0 | -10 | 10 | 1.2

## fuse_std_types
| fuse_type | i_rated_a | t_avg | t_min | t_total | x_avg | x_min | x_total
HV 100A | HV 100A | 100 | 0 | [10.0, 3.64, 0.854, 0.281, 0.1, 0.0531, 0.022, 0.01] | [10.0, 4.267, 1.21, 0.403, 0.1, 0.058, 0.022, 0.01] | 0 | [300.0, 350.0, 450.0, 550.0, 700.0, 850.0, 1200.0, 1752.0] | [600.0, 700.0, 900.0, 1150.0, 1665.0, 2000.0, 3000.0, 4313.0]
HV 10A | HV 10A | 10 | 0 | [10.0, 1675.0, 0.344, 0.156, 0.1, 0.0417, 0.0171, 0.01] | [10.0, 1.3, 0.3, 0.155, 0.1, 0.0555, 0.023, 0.01] | 0 | [30.0, 32.0, 35.0, 37.0, 39.0, 50.0, 70.0, 88.0] | [60.0, 70.0, 80.0, 87.0, 94.0, 110.0, 150.0, 216.0]
HV 125A | HV 125A | 125 | 0 | [10.0, 1.82, 0.344, 0.1, 0.0467, 0.0269, 0.01] | [10.0, 2.478, 0.426, 0.1, 0.0427, 0.0211, 0.01] | 0 | [375.0, 500.0, 700.0, 925.0, 1200.0, 1500.0, 2341.0] | [750.0, 1000.0, 1500.0, 2200.0, 3000.0, 4000.0, 5765.0]
HV 160A | HV 160A | 160 | 0 | [10.0, 4.15, 1.03, 0.198, 0.1, 0.051, 0.0172, 0.01] | [10.0, 2.3, 0.734, 0.274, 0.1, 0.046, 0.0177, 0.01] | 0 | [480.0, 550.0, 700.0, 1000.0, 1260.0, 1600.0, 2500.0, 3227.0] | [960.0, 1300.0, 1700.0, 2200.0, 2996.0, 4000.0, 6000.0, 7946.0]
HV 16A | HV 16A | 16 | 0 | [10.0, 0.352, 0.164, 0.1, 0.0649, 0.0342, 0.01] | [10.0, 2.34, 0.722, 0.181, 0.1, 0.055, 0.0296, 0.01] | 0 | [48.0, 60.0, 65.0, 71.0, 80.0, 100.0, 162.0] | [96.0, 110.0, 125.0, 150.0, 168.0, 200.0, 250.0, 398.0]
HV 200A | HV 200A | 200 | 0 | [10.0, 4.267, 1.21, 0.403, 0.1, 0.058, 0.022, 0.01] | [10.0, 3.73, 1.654, 0.328, 0.1, 0.0531, 0.019, 0.01] | 0 | [600.0, 700.0, 900.0, 1150.0, 1665.0, 2000.0, 3000.0, 4313.0] | [1200.0, 1500.0, 1800.0, 2700.0, 3960.0, 5000.0, 7500.0, 10620.0]
HV 20A | HV 20A | 20 | 0 | [10.0, 1.3, 0.3, 0.155, 0.1, 0.0555, 0.023, 0.01] | [10.0, 1.3, 0.161, 0.1, 0.0611, 0.0399, 0.0141, 0.01] | 0 | [60.0, 70.0, 80.0, 87.0, 94.0, 110.0, 150.0, 216.0] | [120.0, 150.0, 200.0, 223.0, 260.0, 300.0, 450.0, 532.0]
HV 25A | HV 25A | 25 | 0 | [10.0, 2.512, 0.833, 0.299, 0.1, 0.0372, 0.0223, 0.01] | [10.0, 3.125, 0.597, 0.198, 0.1, 0.0378, 0.022, 0.01] | 0 | [75.0, 82.0, 90.0, 100.0, 124.0, 170.0, 200.0, 289.0] | [150.0, 170.0, 210.0, 250.0, 294.0, 400.0, 500.0, 711.0]
HV 31.5A | HV 31.5A | 31.5 | 0 | [10.0, 2.34, 0.722, 0.181, 0.1, 0.055, 0.0296, 0.01] | [10.0, 2.84, 0.368, 0.164, 0.1, 0.0621, 0.0378, 0.0195, 0.01] | 0 | [95.0, 110.0, 125.0, 150.0, 165.0, 200.0, 250.0, 390.0] | [189.0, 220.0, 300.0, 350.0, 393.0, 450.0, 530.0, 700.0, 960.0]
HV 40A | HV 40A | 40 | 0 | [10.0, 1.3, 0.161, 0.1, 0.0611, 0.0399, 0.0141, 0.01] | [10.0, 2.05, 0.369, 0.198, 0.1, 0.051, 0.0298, 0.01] | 0 | [120.0, 150.0, 200.0, 223.0, 260.0, 300.0, 450.0, 532.0] | [240.0, 300.0, 400.0, 450.0, 530.0, 650.0, 800.0, 1311.0]
HV 50A | HV 50A | 50 | 0 | [10.0, 3.215, 0.597, 0.198, 0.1, 0.0378, 0.022, 0.01] | [10.0, 3.64, 0.854, 0.281, 0.1, 0.0531, 0.022, 0.01] | 0 | [150.0, 170.0, 210.0, 250.0, 294.0, 400.0, 500.0, 711.0] | [300.0, 350.0, 450.0, 550.0, 700.0, 850.0, 1200.0, 1752.0]
HV 6.3A | HV 6.3A | 6.3 | 0 | [10.0, 1.39, 0.344, 0.168, 0.1, 0.056, 0.0263, 0.01] | [10.0, 1.711, 0.516, 0.198, 0.1, 0.0634, 0.0303, 0.01] | 0 | [19.0, 19.5, 20.4, 20.8, 22.0, 25.0, 32.0, 48.0] | [38.0, 40.0, 43.0, 48.0, 53.0, 60.0, 75.0, 118.0]
HV 63A | HV 63A | 63 | 0 | [10.0, 2.84, 0.368, 0.164, 0.1, 0.0621, 0.0378, 0.0195, 0.01] | [10.0, 1.82, 0.344, 0.1, 0.0467, 0.0269, 0.01] | 0 | [189.0, 220.0, 300.0, 350.0, 393.0, 450.0, 530.0, 700.0, 961.0] | [378.0, 500.0, 700.0, 934.0, 1200.0, 1500.0, 2366.0]
HV 80A | HV 80A | 80 | 0 | [10.0, 2.05, 0.369, 0.198, 0.1, 0.051, 0.0298, 0.01] | [10.0, 4.15, 1.03, 0.198, 0.1, 0.051, 0.0172, 0.01] | 0 | [240.0, 300.0, 400.0, 450.0, 530.0, 650.0, 800.0, 1311.0] | [480.0, 550.0, 700.0, 1000.0, 1260.0, 1600.0, 2500.0, 3227.0]
Siemens NH-1-100 | Siemens NH-1-100 | 100 | [5400.0, 2000.0, 400.0, 20.0, 1.0, 0.2, 0.012, 0.004] | 0 | 0 | [150.0, 190.0, 250.0, 430.0, 900.0, 1250.0, 2700.0, 3600.0] | 0 | 0
Siemens NH-1-125 | Siemens NH-1-125 | 125 | [4800.0, 120.0, 7.0, 0.1, 0.004] | 0 | 0 | [180.0, 400.0, 740.0, 2000.0, 4250.0] | 0 | 0
Siemens NH-1-16 | Siemens NH-1-16 | 16 | [4000.0, 400.0, 2.0, 0.1, 0.04, 0.01] | 0 | 0 | [26.0, 35.0, 75.0, 150.0, 200.0, 300.0] | 0 | 0
Siemens NH-1-160 | Siemens NH-1-160 | 160 | [4800.0, 120.0, 7.0, 0.1, 0.004] | 0 | 0 | [210.0, 500.0, 900.0, 2300.0, 5000.0] | 0 | 0
Siemens NH-1-25 | Siemens NH-1-25 | 25 | [4000.0, 1000.0, 10.0, 0.2, 0.02, 0.01] | 0 | 0 | [40.0, 50.0, 100.0, 210.0, 400.0, 500.0] | 0 | 0
Siemens NH-1-50 | Siemens NH-1-50 | 50 | [4000.0, 40.0, 4.0, 1.0, 0.02, 0.01] | 0 | 0 | [86.0, 200.0, 300.0, 400.0, 1000.0, 1280.0] | 0 | 0
Siemens NH-1-63 | Siemens NH-1-63 | 63 | [4000.0, 100.0, 10.0, 2.0, 0.04, 0.01] | 0 | 0 | [100.0, 200.0, 300.0, 400.0, 1000.0, 1500.0] | 0 | 0
Siemens NH-1-80 | Siemens NH-1-80 | 80 | [4800.0, 120.0, 7.0, 0.1, 0.01] | 0 | 0 | [150.58, 250.0, 450.0, 1150.0, 2470.0] | 0 | 0
Siemens NH-2-1000 | Siemens NH-2-1000 | 1000 | [4800.0, 120.0, 7.0, 0.1, 0.004] | 0 | 0 | [1900.0, 3500.0, 8400.0, 24000.0, 52000.0] | 0 | 0
Siemens NH-2-200 | Siemens NH-2-200 | 200 | [4800.0, 120.0, 7.0, 0.1, 0.004] | 0 | 0 | [280.0, 650.0, 1200.0, 3000.0, 7000.0] | 0 | 0
Siemens NH-2-224 | Siemens NH-2-224 | 224 | [4800.0, 120.0, 7.0, 0.2, 0.04, 0.004] | 0 | 0 | [400.0, 750.0, 1453.0, 3025.0, 4315.0, 7600.0] | 0 | 0
Siemens NH-2-250 | Siemens NH-2-250 | 250 | [4800.0, 120.0, 7.0, 0.1, 0.004] | 0 | 0 | [450.0, 800.0, 1650.0, 4000.0, 8500.0] | 0 | 0
Siemens NH-2-315 | Siemens NH-2-315 | 315 | [4800.0, 120.0, 7.0, 0.1, 0.004] | 0 | 0 | [550.0, 920.0, 1900.0, 5000.0, 11000.0] | 0 | 0
Siemens NH-2-355 | Siemens NH-2-355 | 355 | [4800.0, 120.0, 6.0, 0.1, 0.004] | 0 | 0 | [650.0, 1116.27, 2350.0, 5840.0, 12790.0] | 0 | 0
Siemens NH-2-400 | Siemens NH-2-400 | 400 | [4800.0, 120.0, 7.0, 0.1, 0.004] | 0 | 0 | [720.0, 1350.0, 2800.0, 6500.0, 15000.0] | 0 | 0
Siemens NH-2-425 | Siemens NH-2-425 | 425 | [4800.0, 120.0, 7.0, 0.1, 0.004] | 0 | 0 | [850.0, 1500.0, 3050.0, 7500.0, 16500.0] | 0 | 0
Siemens NH-2-630 | Siemens NH-2-630 | 630 | [4800.0, 120.0, 7.0, 0.1, 0.004] | 0 | 0 | [1200.0, 2000.0, 4800.0, 12000.0, 26000.0] | 0 | 0

## dtypes
| element | column | dtype
0 | bus | name | object
1 | bus | vn_kv | float64
2 | bus | type | object
3 | bus | zone | object
4 | bus | in_service | bool
5 | load | name | object
6 | load | bus | uint32
7 | load | p_mw | float64
8 | load | q_mvar | float64
9 | load | const_z_percent | float64
10 | load | const_i_percent | float64
11 | load | sn_mva | float64
12 | load | scaling | float64
13 | load | in_service | bool
14 | load | type | object
15 | ext_grid | name | object
16 | ext_grid | bus | uint32
17 | ext_grid | vm_pu | float64
18 | ext_grid | va_degree | float64
19 | ext_grid | slack_weight | float64
20 | ext_grid | in_service | bool
21 | line | name | object
22 | line | std_type | object
23 | line | from_bus | uint32
24 | line | to_bus | uint32
25 | line | length_km | float64
26 | line | r_ohm_per_km | float64
27 | line | x_ohm_per_km | float64
28 | line | c_nf_per_km | float64
29 | line | g_us_per_km | float64
30 | line | max_i_ka | float64
31 | line | df | float64
32 | line | parallel | uint32
33 | line | type | object
34 | line | in_service | bool
35 | trafo | name | object
36 | trafo | std_type | object
37 | trafo | hv_bus | uint32
38 | trafo | lv_bus | uint32
39 | trafo | sn_mva | float64
40 | trafo | vn_hv_kv | float64
41 | trafo | vn_lv_kv | float64
42 | trafo | vk_percent | float64
43 | trafo | vkr_percent | float64
44 | trafo | pfe_kw | float64
45 | trafo | i0_percent | float64
46 | trafo | shift_degree | float64
47 | trafo | tap_side | object
48 | trafo | tap_neutral | int32
49 | trafo | tap_min | int32
50 | trafo | tap_max | int32
51 | trafo | tap_step_percent | float64
52 | trafo | tap_step_degree | float64
53 | trafo | tap_pos | int32
54 | trafo | tap_phase_shifter | bool
55 | trafo | parallel | uint32
56 | trafo | df | float64
57 | trafo | in_service | bool
58 | line_geodata | coords | object
59 | bus_geodata | x | float64
60 | bus_geodata | y | float64
61 | bus_geodata | coords | object

## parameters
| version | format_version | converged | OPF_converged | name | f_hz | sn_mva
0 | 2.14.6 | 2.14.0 | FALSE | FALSE |  | 50 | 1