## bus
| name | vn_kv | type | zone | in_service
0 | bus_LV_2829-19_0_5_node_0 | 0.4 | n |  | TRUE
1 | bus_LV_2829-19_0_5_node_1 | 0.4 | n |  | TRUE
2 | bus_LV_2829-19_0_5_node_3 | 0.4 | n |  | TRUE
3 | bus_LV_2829-19_0_5_node_4 | 0.4 | n |  | TRUE
4 | bus_LV_2829-19_0_5_node_170 | 0.4 | n |  | TRUE
5 | bus_LV_2829-19_0_5_node_177 | 0.4 | n |  | TRUE
6 | bus_LV_2829-19_0_5_node_225 | 0.4 | n |  | TRUE
7 | bus_LV_2829-19_0_5_node_169 | 0.4 | n |  | TRUE
8 | bus_LV_2829-19_0_5_node_5 | 0.4 | n |  | TRUE
9 | bus_LV_2829-19_0_5_node_6 | 0.4 | n |  | TRUE
10 | bus_LV_2829-19_0_5_node_224 | 0.4 | n |  | TRUE
11 | bus_LV_2829-19_0_5_node_7 | 0.4 | n |  | TRUE
12 | bus_LV_2829-19_0_5_node_8 | 0.4 | n |  | TRUE
13 | bus_LV_2829-19_0_5_node_9 | 0.4 | n |  | TRUE
14 | bus_LV_2829-19_0_5_node_10 | 0.4 | n |  | TRUE
15 | bus_LV_2829-19_0_5_node_11 | 0.4 | n |  | TRUE
16 | bus_LV_2829-19_0_5_node_12 | 0.4 | n |  | TRUE
17 | bus_LV_2829-19_0_5_node_13 | 0.4 | n |  | TRUE
18 | bus_LV_2829-19_0_5_node_16 | 0.4 | n |  | TRUE
19 | bus_LV_2829-19_0_5_node_17 | 0.4 | n |  | TRUE
20 | bus_LV_2829-19_0_5_node_18 | 0.4 | n |  | TRUE
21 | bus_LV_2829-19_0_5_node_14 | 0.4 | n |  | TRUE
22 | bus_LV_2829-19_0_5_node_22 | 0.4 | n |  | TRUE
23 | bus_LV_2829-19_0_5_node_19 | 0.4 | n |  | TRUE
24 | bus_LV_2829-19_0_5_node_31 | 0.4 | n |  | TRUE
25 | bus_LV_2829-19_0_5_node_144 | 0.4 | n |  | TRUE
26 | bus_LV_2829-19_0_5_node_15 | 0.4 | n |  | TRUE
27 | bus_LV_2829-19_0_5_node_23 | 0.4 | n |  | TRUE
28 | bus_LV_2829-19_0_5_node_21 | 0.4 | n |  | TRUE
29 | bus_LV_2829-19_0_5_node_62 | 0.4 | n |  | TRUE
30 | bus_LV_2829-19_0_5_node_20 | 0.4 | n |  | TRUE
31 | bus_LV_2829-19_0_5_node_32 | 0.4 | n |  | TRUE
32 | bus_LV_2829-19_0_5_node_145 | 0.4 | n |  | TRUE
33 | bus_LV_2829-19_0_5_node_34 | 0.4 | n |  | TRUE
34 | bus_LV_2829-19_0_5_node_35 | 0.4 | n |  | TRUE
35 | bus_LV_2829-19_0_5_node_63 | 0.4 | n |  | TRUE
36 | bus_LV_2829-19_0_5_node_24 | 0.4 | n |  | TRUE
37 | bus_LV_2829-19_0_5_node_25 | 0.4 | n |  | TRUE
38 | bus_LV_2829-19_0_5_node_26 | 0.4 | n |  | TRUE
39 | bus_LV_2829-19_0_5_node_27 | 0.4 | n |  | TRUE
40 | bus_LV_2829-19_0_5_node_28 | 0.4 | n |  | TRUE
41 | bus_LV_2829-19_0_5_node_29 | 0.4 | n |  | TRUE
42 | bus_LV_2829-19_0_5_node_30 | 0.4 | n |  | TRUE
43 | bus_LV_2829-19_0_5_node_56 | 0.4 | n |  | TRUE
44 | bus_LV_2829-19_0_5_node_58 | 0.4 | n |  | TRUE
45 | bus_LV_2829-19_0_5_node_59 | 0.4 | n |  | TRUE
46 | bus_LV_2829-19_0_5_node_55 | 0.4 | n |  | TRUE
47 | bus_LV_2829-19_0_5_node_33 | 0.4 | n |  | TRUE
48 | bus_LV_2829-19_0_5_node_44 | 0.4 | n |  | TRUE
49 | bus_LV_2829-19_0_5_node_48 | 0.4 | n |  | TRUE
50 | bus_LV_2829-19_0_5_node_45 | 0.4 | n |  | TRUE
51 | bus_LV_2829-19_0_5_node_36 | 0.4 | n |  | TRUE
52 | bus_LV_2829-19_0_5_node_37 | 0.4 | n |  | TRUE
53 | bus_LV_2829-19_0_5_node_38 | 0.4 | n |  | TRUE
54 | bus_LV_2829-19_0_5_node_39 | 0.4 | n |  | TRUE
55 | bus_LV_2829-19_0_5_node_40 | 0.4 | n |  | TRUE
56 | bus_LV_2829-19_0_5_node_41 | 0.4 | n |  | TRUE
57 | bus_LV_2829-19_0_5_node_43 | 0.4 | n |  | TRUE
58 | bus_LV_2829-19_0_5_node_87 | 0.4 | n |  | TRUE
59 | bus_LV_2829-19_0_5_node_88 | 0.4 | n |  | TRUE
60 | bus_LV_2829-19_0_5_node_42 | 0.4 | n |  | TRUE
61 | bus_LV_2829-19_0_5_node_73 | 0.4 | n |  | TRUE
62 | bus_LV_2829-19_0_5_node_85 | 0.4 | n |  | TRUE
63 | bus_LV_2829-19_0_5_node_74 | 0.4 | n |  | TRUE
64 | bus_LV_2829-19_0_5_node_126 | 0.4 | n |  | TRUE
65 | bus_LV_2829-19_0_5_node_46 | 0.4 | n |  | TRUE
66 | bus_LV_2829-19_0_5_node_47 | 0.4 | n |  | TRUE
67 | bus_LV_2829-19_0_5_node_49 | 0.4 | n |  | TRUE
68 | bus_LV_2829-19_0_5_node_50 | 0.4 | n |  | TRUE
69 | bus_LV_2829-19_0_5_node_51 | 0.4 | n |  | TRUE
70 | bus_LV_2829-19_0_5_node_128 | 0.4 | n |  | TRUE
71 | bus_LV_2829-19_0_5_node_52 | 0.4 | n |  | TRUE
72 | bus_LV_2829-19_0_5_node_53 | 0.4 | n |  | TRUE
73 | bus_LV_2829-19_0_5_node_54 | 0.4 | n |  | TRUE
74 | bus_LV_2829-19_0_5_node_60 | 0.4 | n |  | TRUE
75 | bus_LV_2829-19_0_5_node_213 | 0.4 | n |  | TRUE
76 | bus_LV_2829-19_0_5_node_71 | 0.4 | n |  | TRUE
77 | bus_LV_2829-19_0_5_node_70 | 0.4 | n |  | TRUE
78 | bus_LV_2829-19_0_5_node_72 | 0.4 | n |  | TRUE
79 | bus_LV_2829-19_0_5_node_61 | 0.4 | n |  | TRUE
80 | bus_LV_2829-19_0_5_node_123 | 0.4 | n |  | TRUE
81 | bus_LV_2829-19_0_5_node_117 | 0.4 | n |  | TRUE
82 | bus_LV_2829-19_0_5_node_214 | 0.4 | n |  | TRUE
83 | bus_LV_2829-19_0_5_node_112 | 0.4 | n |  | TRUE
84 | bus_LV_2829-19_0_5_node_109 | 0.4 | n |  | TRUE
85 | bus_LV_2829-19_0_5_node_69 | 0.4 | n |  | TRUE
86 | bus_LV_2829-19_0_5_node_64 | 0.4 | n |  | TRUE
87 | bus_LV_2829-19_0_5_node_65 | 0.4 | n |  | TRUE
88 | bus_LV_2829-19_0_5_node_66 | 0.4 | n |  | TRUE
89 | bus_LV_2829-19_0_5_node_67 | 0.4 | n |  | TRUE
90 | bus_LV_2829-19_0_5_node_68 | 0.4 | n |  | TRUE
91 | bus_LV_2829-19_0_5_node_113 | 0.4 | n |  | TRUE
92 | bus_LV_2829-19_0_5_node_110 | 0.4 | n |  | TRUE
93 | bus_LV_2829-19_0_5_node_79 | 0.4 | n |  | TRUE
94 | bus_LV_2829-19_0_5_node_80 | 0.4 | n |  | TRUE
95 | bus_LV_2829-19_0_5_node_81 | 0.4 | n |  | TRUE
96 | bus_LV_2829-19_0_5_node_75 | 0.4 | n |  | TRUE
97 | bus_LV_2829-19_0_5_node_76 | 0.4 | n |  | TRUE
98 | bus_LV_2829-19_0_5_node_77 | 0.4 | n |  | TRUE
99 | bus_LV_2829-19_0_5_node_78 | 0.4 | n |  | TRUE
100 | bus_LV_2829-19_0_5_node_89 | 0.4 | n |  | TRUE
101 | bus_LV_2829-19_0_5_node_90 | 0.4 | n |  | TRUE
102 | bus_LV_2829-19_0_5_node_82 | 0.4 | n |  | TRUE
103 | bus_LV_2829-19_0_5_node_96 | 0.4 | n |  | TRUE
104 | bus_LV_2829-19_0_5_node_97 | 0.4 | n |  | TRUE
105 | bus_LV_2829-19_0_5_node_93 | 0.4 | n |  | TRUE
106 | bus_LV_2829-19_0_5_node_83 | 0.4 | n |  | TRUE
107 | bus_LV_2829-19_0_5_node_130 | 0.4 | n |  | TRUE
108 | bus_LV_2829-19_0_5_node_131 | 0.4 | n |  | TRUE
109 | bus_LV_2829-19_0_5_node_111 | 0.4 | n |  | TRUE
110 | bus_LV_2829-19_0_5_node_98 | 0.4 | n |  | TRUE
111 | bus_LV_2829-19_0_5_node_91 | 0.4 | n |  | TRUE
112 | bus_LV_2829-19_0_5_node_84 | 0.4 | n |  | TRUE
113 | bus_LV_2829-19_0_5_node_143 | 0.4 | n |  | TRUE
114 | bus_LV_2829-19_0_5_node_146 | 0.4 | n |  | TRUE
115 | bus_LV_2829-19_0_5_node_92 | 0.4 | n |  | TRUE
116 | bus_LV_2829-19_0_5_node_94 | 0.4 | n |  | TRUE
117 | bus_LV_2829-19_0_5_node_95 | 0.4 | n |  | TRUE
118 | bus_LV_2829-19_0_5_node_132 | 0.4 | n |  | TRUE
119 | bus_LV_2829-19_0_5_node_140 | 0.4 | n |  | TRUE
120 | bus_LV_2829-19_0_5_node_99 | 0.4 | n |  | TRUE
121 | bus_LV_2829-19_0_5_node_101 | 0.4 | n |  | TRUE
122 | bus_LV_2829-19_0_5_node_100 | 0.4 | n |  | TRUE
123 | bus_LV_2829-19_0_5_node_228 | 0.4 | n |  | TRUE
124 | bus_LV_2829-19_0_5_node_102 | 0.4 | n |  | TRUE
125 | bus_LV_2829-19_0_5_node_197 | 0.4 | n |  | TRUE
126 | bus_LV_2829-19_0_5_node_103 | 0.4 | n |  | TRUE
127 | bus_LV_2829-19_0_5_node_104 | 0.4 | n |  | TRUE
128 | bus_LV_2829-19_0_5_node_105 | 0.4 | n |  | TRUE
129 | bus_LV_2829-19_0_5_node_106 | 0.4 | n |  | TRUE
130 | bus_LV_2829-19_0_5_node_107 | 0.4 | n |  | TRUE
131 | bus_LV_2829-19_0_5_node_108 | 0.4 | n |  | TRUE
132 | bus_LV_2829-19_0_5_node_155 | 0.4 | n |  | TRUE
133 | bus_LV_2829-19_0_5_node_152 | 0.4 | n |  | TRUE
134 | bus_LV_2829-19_0_5_node_164 | 0.4 | n |  | TRUE
135 | bus_LV_2829-19_0_5_node_150 | 0.4 | n |  | TRUE
136 | bus_LV_2829-19_0_5_node_114 | 0.4 | n |  | TRUE
137 | bus_LV_2829-19_0_5_node_115 | 0.4 | n |  | TRUE
138 | bus_LV_2829-19_0_5_node_116 | 0.4 | n |  | TRUE
139 | bus_LV_2829-19_0_5_node_118 | 0.4 | n |  | TRUE
140 | bus_LV_2829-19_0_5_node_124 | 0.4 | n |  | TRUE
141 | bus_LV_2829-19_0_5_node_119 | 0.4 | n |  | TRUE
142 | bus_LV_2829-19_0_5_node_120 | 0.4 | n |  | TRUE
143 | bus_LV_2829-19_0_5_node_121 | 0.4 | n |  | TRUE
144 | bus_LV_2829-19_0_5_node_122 | 0.4 | n |  | TRUE
145 | bus_LV_2829-19_0_5_node_125 | 0.4 | n |  | TRUE
146 | bus_LV_2829-19_0_5_node_147 | 0.4 | n |  | TRUE
147 | bus_LV_2829-19_0_5_node_133 | 0.4 | n |  | TRUE
148 | bus_LV_2829-19_0_5_node_134 | 0.4 | n |  | TRUE
149 | bus_LV_2829-19_0_5_node_135 | 0.4 | n |  | TRUE
150 | bus_LV_2829-19_0_5_node_136 | 0.4 | n |  | TRUE
151 | bus_LV_2829-19_0_5_node_137 | 0.4 | n |  | TRUE
152 | bus_LV_2829-19_0_5_node_138 | 0.4 | n |  | TRUE
153 | bus_LV_2829-19_0_5_node_139 | 0.4 | n |  | TRUE
154 | bus_LV_2829-19_0_5_node_198 | 0.4 | n |  | TRUE
155 | bus_LV_2829-19_0_5_node_199 | 0.4 | n |  | TRUE
156 | bus_LV_2829-19_0_5_node_141 | 0.4 | n |  | TRUE
157 | bus_LV_2829-19_0_5_node_142 | 0.4 | n |  | TRUE
158 | bus_LV_2829-19_0_5_node_148 | 0.4 | n |  | TRUE
159 | bus_LV_2829-19_0_5_node_149 | 0.4 | n |  | TRUE
160 | bus_LV_2829-19_0_5_node_151 | 0.4 | n |  | TRUE
161 | bus_LV_2829-19_0_5_node_154 | 0.4 | n |  | TRUE
162 | bus_LV_2829-19_0_5_node_156 | 0.4 | n |  | TRUE
163 | bus_LV_2829-19_0_5_node_157 | 0.4 | n |  | TRUE
164 | bus_LV_2829-19_0_5_node_182 | 0.4 | n |  | TRUE
165 | bus_LV_2829-19_0_5_node_162 | 0.4 | n |  | TRUE
166 | bus_LV_2829-19_0_5_node_158 | 0.4 | n |  | TRUE
167 | bus_LV_2829-19_0_5_node_159 | 0.4 | n |  | TRUE
168 | bus_LV_2829-19_0_5_node_167 | 0.4 | n |  | TRUE
169 | bus_LV_2829-19_0_5_node_168 | 0.4 | n |  | TRUE
170 | bus_LV_2829-19_0_5_node_160 | 0.4 | n |  | TRUE
171 | bus_LV_2829-19_0_5_node_161 | 0.4 | n |  | TRUE
172 | bus_LV_2829-19_0_5_node_163 | 0.4 | n |  | TRUE
173 | bus_LV_2829-19_0_5_node_165 | 0.4 | n |  | TRUE
174 | bus_LV_2829-19_0_5_node_166 | 0.4 | n |  | TRUE
175 | bus_LV_2829-19_0_5_node_189 | 0.4 | n |  | TRUE
176 | bus_LV_2829-19_0_5_node_173 | 0.4 | n |  | TRUE
177 | bus_LV_2829-19_0_5_node_171 | 0.4 | n |  | TRUE
178 | bus_LV_2829-19_0_5_node_181 | 0.4 | n |  | TRUE
179 | bus_LV_2829-19_0_5_node_179 | 0.4 | n |  | TRUE
180 | bus_LV_2829-19_0_5_node_172 | 0.4 | n |  | TRUE
181 | bus_LV_2829-19_0_5_node_174 | 0.4 | n |  | TRUE
182 | bus_LV_2829-19_0_5_node_175 | 0.4 | n |  | TRUE
183 | bus_LV_2829-19_0_5_node_176 | 0.4 | n |  | TRUE
184 | bus_LV_2829-19_0_5_node_180 | 0.4 | n |  | TRUE
185 | bus_LV_2829-19_0_5_node_212 | 0.4 | n |  | TRUE
186 | bus_LV_2829-19_0_5_node_208 | 0.4 | n |  | TRUE
187 | bus_LV_2829-19_0_5_node_207 | 0.4 | n |  | TRUE
188 | bus_LV_2829-19_0_5_node_186 | 0.4 | n |  | TRUE
189 | bus_LV_2829-19_0_5_node_190 | 0.4 | n |  | TRUE
190 | bus_LV_2829-19_0_5_node_183 | 0.4 | n |  | TRUE
191 | bus_LV_2829-19_0_5_node_184 | 0.4 | n |  | TRUE
192 | bus_LV_2829-19_0_5_node_185 | 0.4 | n |  | TRUE
193 | bus_LV_2829-19_0_5_node_187 | 0.4 | n |  | TRUE
194 | bus_LV_2829-19_0_5_node_188 | 0.4 | n |  | TRUE
195 | bus_LV_2829-19_0_5_node_200 | 0.4 | n |  | TRUE
196 | bus_LV_2829-19_0_5_node_205 | 0.4 | n |  | TRUE
197 | bus_LV_2829-19_0_5_node_201 | 0.4 | n |  | TRUE
198 | bus_LV_2829-19_0_5_node_203 | 0.4 | n |  | TRUE
199 | bus_LV_2829-19_0_5_node_191 | 0.4 | n |  | TRUE
200 | bus_LV_2829-19_0_5_node_192 | 0.4 | n |  | TRUE
201 | bus_LV_2829-19_0_5_node_193 | 0.4 | n |  | TRUE
202 | bus_LV_2829-19_0_5_node_194 | 0.4 | n |  | TRUE
203 | bus_LV_2829-19_0_5_node_195 | 0.4 | n |  | TRUE
204 | bus_LV_2829-19_0_5_node_196 | 0.4 | n |  | TRUE
205 | bus_LV_2829-19_0_5_node_226 | 0.4 | n |  | TRUE
206 | bus_LV_2829-19_0_5_node_227 | 0.4 | n |  | TRUE
207 | bus_LV_2829-19_0_5_node_202 | 0.4 | n |  | TRUE
208 | bus_LV_2829-19_0_5_node_204 | 0.4 | n |  | TRUE
209 | bus_LV_2829-19_0_5_node_206 | 0.4 | n |  | TRUE
210 | bus_LV_2829-19_0_5_node_209 | 0.4 | n |  | TRUE
211 | bus_LV_2829-19_0_5_node_210 | 0.4 | n |  | TRUE
212 | bus_LV_2829-19_0_5_node_211 | 0.4 | n |  | TRUE
213 | bus_LV_2829-19_0_5_node_218 | 0.4 | n |  | TRUE
214 | bus_LV_2829-19_0_5_node_219 | 0.4 | n |  | TRUE
215 | bus_LV_2829-19_0_5_node_220 | 0.4 | n |  | TRUE
216 | bus_LV_2829-19_0_5_node_221 | 0.4 | n |  | TRUE
217 | bus_LV_2829-19_0_5_node_222 | 0.4 | n |  | TRUE
218 | bus_LV_2829-19_0_5_node_215 | 0.4 | n |  | TRUE
219 | bus_LV_2829-19_0_5_node_216 | 0.4 | n |  | TRUE
220 | bus_MV_289_0_node_36 | 20 | n |  | TRUE

## load
| name | bus | p_mw | q_mvar | const_z_percent | const_i_percent | sn_mva | scaling | in_service | type
0 | LV_2829-19_0_5_load_0 | 0 | 0.0014452 | 0.0003622 | 0 | 0 |  | 1 | TRUE | wye
1 | LV_2829-19_0_5_load_3 | 2 | 0.00087027 | 0.00021811 | 0 | 0 |  | 1 | TRUE | wye
2 | LV_2829-19_0_5_load_169 | 7 | 0.001406 | 0.00035236 | 0 | 0 |  | 1 | TRUE | wye
3 | LV_2829-19_0_5_load_5 | 8 | 0.0015996 | 0.00040091 | 0 | 0 |  | 1 | TRUE | wye
4 | LV_2829-19_0_5_load_6 | 9 | 0.00036884 | 9.244e-05 | 0 | 0 |  | 1 | TRUE | wye
5 | LV_2829-19_0_5_load_224 | 10 | 0.00087898 | 0.00022029 | 0 | 0 |  | 1 | TRUE | wye
6 | LV_2829-19_0_5_load_7 | 11 | 0.00055424 | 0.0001389 | 0 | 0 |  | 1 | TRUE | wye
7 | LV_2829-19_0_5_load_8 | 12 | 0.0019374 | 0.00048555 | 0 | 0 |  | 1 | TRUE | wye
8 | LV_2829-19_0_5_load_9 | 13 | 0.0017386 | 0.00043574 | 0 | 0 |  | 1 | TRUE | wye
9 | LV_2829-19_0_5_load_12 | 16 | 0.0053839 | 0.0013493 | 0 | 0 |  | 1 | TRUE | wye
10 | LV_2829-19_0_5_load_13 | 17 | 0.0018382 | 0.00046069 | 0 | 0 |  | 1 | TRUE | wye
11 | LV_2829-19_0_5_load_16 | 18 | 0.0031853 | 0.00079831 | 0 | 0 |  | 1 | TRUE | wye
12 | LV_2829-19_0_5_load_17 | 19 | 0.0022682 | 0.00056847 | 0 | 0 |  | 1 | TRUE | wye
13 | LV_2829-19_0_5_load_18 | 20 | 0.0028526 | 0.00071492 | 0 | 0 |  | 1 | TRUE | wye
14 | LV_2829-19_0_5_load_14 | 21 | 0.0017951 | 0.00044989 | 0 | 0 |  | 1 | TRUE | wye
15 | LV_2829-19_0_5_load_22 | 22 | 0.0017109 | 0.0004288 | 0 | 0 |  | 1 | TRUE | wye
16 | LV_2829-19_0_5_load_19 | 23 | 0.0015162 | 0.00037999 | 0 | 0 |  | 1 | TRUE | wye
17 | LV_2829-19_0_5_load_31 | 24 | 0.0032612 | 0.00081733 | 0 | 0 |  | 1 | TRUE | wye
18 | LV_2829-19_0_5_load_144 | 25 | 0.016484 | 0.0041313 | 0 | 0 |  | 1 | TRUE | wye
19 | LV_2829-19_0_5_load_15 | 26 | 0.0025342 | 0.00063513 | 0 | 0 |  | 1 | TRUE | wye
20 | LV_2829-19_0_5_load_23 | 27 | 0.0014664 | 0.00036751 | 0 | 0 |  | 1 | TRUE | wye
21 | LV_2829-19_0_5_load_21 | 28 | 0.0019647 | 0.00049239 | 0 | 0 |  | 1 | TRUE | wye
22 | LV_2829-19_0_5_load_62 | 29 | 0.0018254 | 0.00045748 | 0 | 0 |  | 1 | TRUE | wye
23 | LV_2829-19_0_5_load_20 | 30 | 0.0205 | 0.0051377 | 0 | 0 |  | 1 | TRUE | wye
24 | LV_2829-19_0_5_load_32 | 31 | 0.0014959 | 0.00037491 | 0 | 0 |  | 1 | TRUE | wye
25 | LV_2829-19_0_5_load_34 | 33 | 0.0019861 | 0.00049776 | 0 | 0 |  | 1 | TRUE | wye
26 | LV_2829-19_0_5_load_35 | 34 | 0.0017347 | 0.00043476 | 0 | 0 |  | 1 | TRUE | wye
27 | LV_2829-19_0_5_load_63 | 35 | 0.002311 | 0.00057919 | 0 | 0 |  | 1 | TRUE | wye
28 | LV_2829-19_0_5_load_24 | 36 | 0.0016924 | 0.00042415 | 0 | 0 |  | 1 | TRUE | wye
29 | LV_2829-19_0_5_load_25 | 37 | 0.0022913 | 0.00057425 | 0 | 0 |  | 1 | TRUE | wye
30 | LV_2829-19_0_5_load_26 | 38 | 0.0032666 | 0.00081868 | 0 | 0 |  | 1 | TRUE | wye
31 | LV_2829-19_0_5_load_27 | 39 | 0.0024989 | 0.00062627 | 0 | 0 |  | 1 | TRUE | wye
32 | LV_2829-19_0_5_load_28 | 40 | 0.0020857 | 0.00052273 | 0 | 0 |  | 1 | TRUE | wye
33 | LV_2829-19_0_5_load_29 | 41 | 0.0030753 | 0.00077074 | 0 | 0 |  | 1 | TRUE | wye
34 | LV_2829-19_0_5_load_30 | 42 | 0.0028232 | 0.00070755 | 0 | 0 |  | 1 | TRUE | wye
35 | LV_2829-19_0_5_load_58 | 44 | 0.0024627 | 0.0006172 | 0 | 0 |  | 1 | TRUE | wye
36 | LV_2829-19_0_5_load_55 | 46 | 0.0033098 | 0.00082951 | 0 | 0 |  | 1 | TRUE | wye
37 | LV_2829-19_0_5_load_33 | 47 | 0.0024568 | 0.00061573 | 0 | 0 |  | 1 | TRUE | wye
38 | LV_2829-19_0_5_load_48 | 49 | 0.001704 | 0.00042705 | 0 | 0 |  | 1 | TRUE | wye
39 | LV_2829-19_0_5_load_45 | 50 | 0.0031795 | 0.00079686 | 0 | 0 |  | 1 | TRUE | wye
40 | LV_2829-19_0_5_load_36 | 51 | 0.0018265 | 0.00045778 | 0 | 0 |  | 1 | TRUE | wye
41 | LV_2829-19_0_5_load_37 | 52 | 0.0024913 | 0.00062437 | 0 | 0 |  | 1 | TRUE | wye
42 | LV_2829-19_0_5_load_39 | 54 | 0.0028849 | 0.00072303 | 0 | 0 |  | 1 | TRUE | wye
43 | LV_2829-19_0_5_load_40 | 55 | 0.004661 | 0.0011682 | 0 | 0 |  | 1 | TRUE | wye
44 | LV_2829-19_0_5_load_43 | 57 | 0.0069377 | 0.0017388 | 0 | 0 |  | 1 | TRUE | wye
45 | LV_2829-19_0_5_load_87 | 58 | 0.011152 | 0.002795 | 0 | 0 |  | 1 | TRUE | wye
46 | LV_2829-19_0_5_load_42 | 60 | 0.0068148 | 0.0017079 | 0 | 0 |  | 1 | TRUE | wye
47 | LV_2829-19_0_5_load_73 | 61 | 0.0038857 | 0.00097385 | 0 | 0 |  | 1 | TRUE | wye
48 | LV_2829-19_0_5_load_85 | 62 | 0.0031678 | 0.00079392 | 0 | 0 |  | 1 | TRUE | wye
49 | LV_2829-19_0_5_load_74 | 63 | 0.0025488 | 0.00063878 | 0 | 0 |  | 1 | TRUE | wye
50 | LV_2829-19_0_5_load_126 | 64 | 0.0017037 | 0.00042698 | 0 | 0 |  | 1 | TRUE | wye
51 | LV_2829-19_0_5_load_46 | 65 | 0.0083104 | 0.0020828 | 0 | 0 |  | 1 | TRUE | wye
52 | LV_2829-19_0_5_load_49 | 67 | 0.0026015 | 0.00065199 | 0 | 0 |  | 1 | TRUE | wye
53 | LV_2829-19_0_5_load_50 | 68 | 0.0021595 | 0.00054122 | 0 | 0 |  | 1 | TRUE | wye
54 | LV_2829-19_0_5_load_51 | 69 | 0.002036 | 0.00051028 | 0 | 0 |  | 1 | TRUE | wye
55 | LV_2829-19_0_5_load_128 | 70 | 0.0038016 | 0.00095277 | 0 | 0 |  | 1 | TRUE | wye
56 | LV_2829-19_0_5_load_52 | 71 | 0.0027859 | 0.00069821 | 0 | 0 |  | 1 | TRUE | wye
57 | LV_2829-19_0_5_load_54 | 73 | 0.0027802 | 0.00069679 | 0 | 0 |  | 1 | TRUE | wye
58 | LV_2829-19_0_5_load_213 | 75 | 0.0028484 | 0.00071387 | 0 | 0 |  | 1 | TRUE | wye
59 | LV_2829-19_0_5_load_70 | 77 | 0.0029271 | 0.00073361 | 0 | 0 |  | 1 | TRUE | wye
60 | LV_2829-19_0_5_load_72 | 78 | 0.0021469 | 0.00053806 | 0 | 0 |  | 1 | TRUE | wye
61 | LV_2829-19_0_5_load_123 | 80 | 0.0021878 | 0.0005483 | 0 | 0 |  | 1 | TRUE | wye
62 | LV_2829-19_0_5_load_117 | 81 | 0.00202 | 0.00050627 | 0 | 0 |  | 1 | TRUE | wye
63 | LV_2829-19_0_5_load_214 | 82 | 0.0021724 | 0.00054444 | 0 | 0 |  | 1 | TRUE | wye
64 | LV_2829-19_0_5_load_109 | 84 | 0.0057648 | 0.0014448 | 0 | 0 |  | 1 | TRUE | wye
65 | LV_2829-19_0_5_load_69 | 85 | 0.0030005 | 0.000752 | 0 | 0 |  | 1 | TRUE | wye
66 | LV_2829-19_0_5_load_64 | 86 | 0.0032927 | 0.00082522 | 0 | 0 |  | 1 | TRUE | wye
67 | LV_2829-19_0_5_load_65 | 87 | 0.0015818 | 0.00039644 | 0 | 0 |  | 1 | TRUE | wye
68 | LV_2829-19_0_5_load_66 | 88 | 0.001478 | 0.00037042 | 0 | 0 |  | 1 | TRUE | wye
69 | LV_2829-19_0_5_load_67 | 89 | 0.0013758 | 0.00034482 | 0 | 0 |  | 1 | TRUE | wye
70 | LV_2829-19_0_5_load_68 | 90 | 0.001375 | 0.0003446 | 0 | 0 |  | 1 | TRUE | wye
71 | LV_2829-19_0_5_load_113 | 91 | 0.0037417 | 0.00093776 | 0 | 0 |  | 1 | TRUE | wye
72 | LV_2829-19_0_5_load_110 | 92 | 0.0038393 | 0.00096222 | 0 | 0 |  | 1 | TRUE | wye
73 | LV_2829-19_0_5_load_80 | 94 | 0.0019728 | 0.00049442 | 0 | 0 |  | 1 | TRUE | wye
74 | LV_2829-19_0_5_load_75 | 96 | 0.0024703 | 0.00061911 | 0 | 0 |  | 1 | TRUE | wye
75 | LV_2829-19_0_5_load_76 | 97 | 0.002378 | 0.00059599 | 0 | 0 |  | 1 | TRUE | wye
76 | LV_2829-19_0_5_load_77 | 98 | 0.0025487 | 0.00063878 | 0 | 0 |  | 1 | TRUE | wye
77 | LV_2829-19_0_5_load_78 | 99 | 0.0024708 | 0.00061924 | 0 | 0 |  | 1 | TRUE | wye
78 | LV_2829-19_0_5_load_89 | 100 | 0.0027482 | 0.00068876 | 0 | 0 |  | 1 | TRUE | wye
79 | LV_2829-19_0_5_load_90 | 101 | 0.0016522 | 0.00041407 | 0 | 0 |  | 1 | TRUE | wye
80 | LV_2829-19_0_5_load_82 | 102 | 0.0048597 | 0.001218 | 0 | 0 |  | 1 | TRUE | wye
81 | LV_2829-19_0_5_load_97 | 104 | 0.0016854 | 0.00042241 | 0 | 0 |  | 1 | TRUE | wye
82 | LV_2829-19_0_5_load_93 | 105 | 0.0017802 | 0.00044616 | 0 | 0 |  | 1 | TRUE | wye
83 | LV_2829-19_0_5_load_83 | 106 | 0.003694 | 0.00092581 | 0 | 0 |  | 1 | TRUE | wye
84 | LV_2829-19_0_5_load_130 | 107 | 0.0041153 | 0.0010314 | 0 | 0 |  | 1 | TRUE | wye
85 | LV_2829-19_0_5_load_131 | 108 | 0.0009363 | 0.00023466 | 0 | 0 |  | 1 | TRUE | wye
86 | LV_2829-19_0_5_load_111 | 109 | 0.0024757 | 0.00062048 | 0 | 0 |  | 1 | TRUE | wye
87 | LV_2829-19_0_5_load_84 | 112 | 0.0036973 | 0.00092662 | 0 | 0 |  | 1 | TRUE | wye
88 | LV_2829-19_0_5_load_143 | 113 | 0.021496 | 0.0053874 | 0 | 0 |  | 1 | TRUE | wye
89 | LV_2829-19_0_5_load_92 | 115 | 0.0020332 | 0.00050956 | 0 | 0 |  | 1 | TRUE | wye
90 | LV_2829-19_0_5_load_94 | 116 | 0.0016557 | 0.00041495 | 0 | 0 |  | 1 | TRUE | wye
91 | LV_2829-19_0_5_load_95 | 117 | 0.0060345 | 0.0015124 | 0 | 0 |  | 1 | TRUE | wye
92 | LV_2829-19_0_5_load_132 | 118 | 0.0012912 | 0.00032361 | 0 | 0 |  | 1 | TRUE | wye
93 | LV_2829-19_0_5_load_140 | 119 | 0.0010702 | 0.00026821 | 0 | 0 |  | 1 | TRUE | wye
94 | LV_2829-19_0_5_load_99 | 120 | 0.0014121 | 0.00035391 | 0 | 0 |  | 1 | TRUE | wye
95 | LV_2829-19_0_5_load_101 | 121 | 0.0014115 | 0.00035375 | 0 | 0 |  | 1 | TRUE | wye
96 | LV_2829-19_0_5_load_100 | 122 | 0.001735 | 0.00043484 | 0 | 0 |  | 1 | TRUE | wye
97 | LV_2829-19_0_5_load_228 | 123 | 0.0017354 | 0.00043494 | 0 | 0 |  | 1 | TRUE | wye
98 | LV_2829-19_0_5_load_102 | 124 | 0.0007069 | 0.00017717 | 0 | 0 |  | 1 | TRUE | wye
99 | LV_2829-19_0_5_load_103 | 126 | 0.0014431 | 0.00036166 | 0 | 0 |  | 1 | TRUE | wye
100 | LV_2829-19_0_5_load_104 | 127 | 0.0017671 | 0.00044287 | 0 | 0 |  | 1 | TRUE | wye
101 | LV_2829-19_0_5_load_105 | 128 | 0.0012958 | 0.00032477 | 0 | 0 |  | 1 | TRUE | wye
102 | LV_2829-19_0_5_load_106 | 129 | 0.0024113 | 0.00060432 | 0 | 0 |  | 1 | TRUE | wye
103 | LV_2829-19_0_5_load_107 | 130 | 0.00074509 | 0.00018674 | 0 | 0 |  | 1 | TRUE | wye
104 | LV_2829-19_0_5_load_155 | 132 | 0.0019605 | 0.00049134 | 0 | 0 |  | 1 | TRUE | wye
105 | LV_2829-19_0_5_load_152 | 133 | 0.001671 | 0.00041879 | 0 | 0 |  | 1 | TRUE | wye
106 | LV_2829-19_0_5_load_115 | 137 | 0.003172 | 0.00079498 | 0 | 0 |  | 1 | TRUE | wye
107 | LV_2829-19_0_5_load_116 | 138 | 0.0031051 | 0.00077821 | 0 | 0 |  | 1 | TRUE | wye
108 | LV_2829-19_0_5_load_118 | 139 | 0.00097333 | 0.00024394 | 0 | 0 |  | 1 | TRUE | wye
109 | LV_2829-19_0_5_load_124 | 140 | 0.0040579 | 0.001017 | 0 | 0 |  | 1 | TRUE | wye
110 | LV_2829-19_0_5_load_119 | 141 | 0.0038408 | 0.0009626 | 0 | 0 |  | 1 | TRUE | wye
111 | LV_2829-19_0_5_load_120 | 142 | 0.0025292 | 0.00063388 | 0 | 0 |  | 1 | TRUE | wye
112 | LV_2829-19_0_5_load_122 | 144 | 0.001911 | 0.00047894 | 0 | 0 |  | 1 | TRUE | wye
113 | LV_2829-19_0_5_load_125 | 145 | 0.0045121 | 0.0011308 | 0 | 0 |  | 1 | TRUE | wye
114 | LV_2829-19_0_5_load_147 | 146 | 0.0019954 | 0.0005001 | 0 | 0 |  | 1 | TRUE | wye
115 | LV_2829-19_0_5_load_133 | 147 | 0.0012873 | 0.00032263 | 0 | 0 |  | 1 | TRUE | wye
116 | LV_2829-19_0_5_load_134 | 148 | 0.0015172 | 0.00038025 | 0 | 0 |  | 1 | TRUE | wye
117 | LV_2829-19_0_5_load_137 | 151 | 0.0014893 | 0.00037325 | 0 | 0 |  | 1 | TRUE | wye
118 | LV_2829-19_0_5_load_139 | 153 | 0.0013275 | 0.0003327 | 0 | 0 |  | 1 | TRUE | wye
119 | LV_2829-19_0_5_load_199 | 155 | 0.00089029 | 0.00022313 | 0 | 0 |  | 1 | TRUE | wye
120 | LV_2829-19_0_5_load_141 | 156 | 0.001447 | 0.00036265 | 0 | 0 |  | 1 | TRUE | wye
121 | LV_2829-19_0_5_load_142 | 157 | 0.0013691 | 0.00034313 | 0 | 0 |  | 1 | TRUE | wye
122 | LV_2829-19_0_5_load_148 | 158 | 0.0010805 | 0.00027079 | 0 | 0 |  | 1 | TRUE | wye
123 | LV_2829-19_0_5_load_149 | 159 | 0.001679 | 0.00042081 | 0 | 0 |  | 1 | TRUE | wye
124 | LV_2829-19_0_5_load_151 | 160 | 0.0010912 | 0.00027347 | 0 | 0 |  | 1 | TRUE | wye
125 | LV_2829-19_0_5_load_154 | 161 | 0.0016061 | 0.00040253 | 0 | 0 |  | 1 | TRUE | wye
126 | LV_2829-19_0_5_load_156 | 162 | 0.0011848 | 0.00029694 | 0 | 0 |  | 1 | TRUE | wye
127 | LV_2829-19_0_5_load_157 | 163 | 0.0010685 | 0.00026779 | 0 | 0 |  | 1 | TRUE | wye
128 | LV_2829-19_0_5_load_182 | 164 | 0.0019609 | 0.00049145 | 0 | 0 |  | 1 | TRUE | wye
129 | LV_2829-19_0_5_load_162 | 165 | 0.0025566 | 0.00064075 | 0 | 0 |  | 1 | TRUE | wye
130 | LV_2829-19_0_5_load_158 | 166 | 0.00080996 | 0.000203 | 0 | 0 |  | 1 | TRUE | wye
131 | LV_2829-19_0_5_load_159 | 167 | 0.00098019 | 0.00024566 | 0 | 0 |  | 1 | TRUE | wye
132 | LV_2829-19_0_5_load_167 | 168 | 0.0017385 | 0.00043571 | 0 | 0 |  | 1 | TRUE | wye
133 | LV_2829-19_0_5_load_168 | 169 | 0.0017368 | 0.00043528 | 0 | 0 |  | 1 | TRUE | wye
134 | LV_2829-19_0_5_load_160 | 170 | 0.001956 | 0.00049021 | 0 | 0 |  | 1 | TRUE | wye
135 | LV_2829-19_0_5_load_161 | 171 | 0.0015859 | 0.00039746 | 0 | 0 |  | 1 | TRUE | wye
136 | LV_2829-19_0_5_load_163 | 172 | 0.0023915 | 0.00059936 | 0 | 0 |  | 1 | TRUE | wye
137 | LV_2829-19_0_5_load_165 | 173 | 0.0033375 | 0.00083644 | 0 | 0 |  | 1 | TRUE | wye
138 | LV_2829-19_0_5_load_166 | 174 | 0.0015819 | 0.00039645 | 0 | 0 |  | 1 | TRUE | wye
139 | LV_2829-19_0_5_load_189 | 175 | 0.0032889 | 0.00082427 | 0 | 0 |  | 1 | TRUE | wye
140 | LV_2829-19_0_5_load_173 | 176 | 0.0019691 | 0.00049351 | 0 | 0 |  | 1 | TRUE | wye
141 | LV_2829-19_0_5_load_171 | 177 | 0.0024023 | 0.00060209 | 0 | 0 |  | 1 | TRUE | wye
142 | LV_2829-19_0_5_load_181 | 178 | 0.0021291 | 0.0005336 | 0 | 0 |  | 1 | TRUE | wye
143 | LV_2829-19_0_5_load_179 | 179 | 0.0020763 | 0.00052036 | 0 | 0 |  | 1 | TRUE | wye
144 | LV_2829-19_0_5_load_172 | 180 | 0.0019495 | 0.00048859 | 0 | 0 |  | 1 | TRUE | wye
145 | LV_2829-19_0_5_load_174 | 181 | 0.0018824 | 0.00047179 | 0 | 0 |  | 1 | TRUE | wye
146 | LV_2829-19_0_5_load_175 | 182 | 0.0019701 | 0.00049374 | 0 | 0 |  | 1 | TRUE | wye
147 | LV_2829-19_0_5_load_176 | 183 | 0.0020325 | 0.0005094 | 0 | 0 |  | 1 | TRUE | wye
148 | LV_2829-19_0_5_load_180 | 184 | 0.0019692 | 0.00049354 | 0 | 0 |  | 1 | TRUE | wye
149 | LV_2829-19_0_5_load_212 | 185 | 0.0025233 | 0.00063241 | 0 | 0 |  | 1 | TRUE | wye
150 | LV_2829-19_0_5_load_208 | 186 | 0.00028026 | 7.0241e-05 | 0 | 0 |  | 1 | TRUE | wye
151 | LV_2829-19_0_5_load_207 | 187 | 0.0013721 | 0.00034387 | 0 | 0 |  | 1 | TRUE | wye
152 | LV_2829-19_0_5_load_186 | 188 | 0.0002889 | 7.2406e-05 | 0 | 0 |  | 1 | TRUE | wye
153 | LV_2829-19_0_5_load_190 | 189 | 0.0019804 | 0.00049633 | 0 | 0 |  | 1 | TRUE | wye
154 | LV_2829-19_0_5_load_183 | 190 | 0.0023634 | 0.00059231 | 0 | 0 |  | 1 | TRUE | wye
155 | LV_2829-19_0_5_load_184 | 191 | 0.0011202 | 0.00028076 | 0 | 0 |  | 1 | TRUE | wye
156 | LV_2829-19_0_5_load_187 | 193 | 0.003157 | 0.00079122 | 0 | 0 |  | 1 | TRUE | wye
157 | LV_2829-19_0_5_load_188 | 194 | 0.00028016 | 7.0216e-05 | 0 | 0 |  | 1 | TRUE | wye
158 | LV_2829-19_0_5_load_200 | 195 | 0.0026991 | 0.00067646 | 0 | 0 |  | 1 | TRUE | wye
159 | LV_2829-19_0_5_load_201 | 197 | 0.0032948 | 0.00082576 | 0 | 0 |  | 1 | TRUE | wye
160 | LV_2829-19_0_5_load_203 | 198 | 0.0012923 | 0.00032387 | 0 | 0 |  | 1 | TRUE | wye
161 | LV_2829-19_0_5_load_191 | 199 | 0.00077888 | 0.00019521 | 0 | 0 |  | 1 | TRUE | wye
162 | LV_2829-19_0_5_load_192 | 200 | 0.0032154 | 0.00080584 | 0 | 0 |  | 1 | TRUE | wye
163 | LV_2829-19_0_5_load_193 | 201 | 0.0020768 | 0.0005205 | 0 | 0 |  | 1 | TRUE | wye
164 | LV_2829-19_0_5_load_194 | 202 | 0.00094489 | 0.00023681 | 0 | 0 |  | 1 | TRUE | wye
165 | LV_2829-19_0_5_load_226 | 205 | 0.00537 | 0.0013458 | 0 | 0 |  | 1 | TRUE | wye
166 | LV_2829-19_0_5_load_227 | 206 | 0.0054408 | 0.0013636 | 0 | 0 |  | 1 | TRUE | wye
167 | LV_2829-19_0_5_load_202 | 207 | 0.0011664 | 0.00029232 | 0 | 0 |  | 1 | TRUE | wye
168 | LV_2829-19_0_5_load_204 | 208 | 0.0013737 | 0.00034429 | 0 | 0 |  | 1 | TRUE | wye
169 | LV_2829-19_0_5_load_206 | 209 | 0.001185 | 0.00029699 | 0 | 0 |  | 1 | TRUE | wye
170 | LV_2829-19_0_5_load_209 | 210 | 0.0013632 | 0.00034165 | 0 | 0 |  | 1 | TRUE | wye
171 | LV_2829-19_0_5_load_210 | 211 | 0.0011884 | 0.00029785 | 0 | 0 |  | 1 | TRUE | wye
172 | LV_2829-19_0_5_load_211 | 212 | 0.0013732 | 0.00034416 | 0 | 0 |  | 1 | TRUE | wye
173 | LV_2829-19_0_5_load_218 | 213 | 0.0031099 | 0.00077942 | 0 | 0 |  | 1 | TRUE | wye
174 | LV_2829-19_0_5_load_219 | 214 | 0.0019874 | 0.0004981 | 0 | 0 |  | 1 | TRUE | wye
175 | LV_2829-19_0_5_load_220 | 215 | 0.0019874 | 0.0004981 | 0 | 0 |  | 1 | TRUE | wye
176 | LV_2829-19_0_5_load_221 | 216 | 0.0018755 | 0.00047005 | 0 | 0 |  | 1 | TRUE | wye
177 | LV_2829-19_0_5_load_222 | 217 | 0.0018742 | 0.00046971 | 0 | 0 |  | 1 | TRUE | wye
178 | LV_2829-19_0_5_load_215 | 218 | 0.0019584 | 0.00049082 | 0 | 0 |  | 1 | TRUE | wye
179 | LV_2829-19_0_5_load_216 | 219 | 0.0013031 | 0.00032658 | 0 | 0 |  | 1 | TRUE | wye

## ext_grid
| name | bus | vm_pu | va_degree | slack_weight | in_service
0 |  | 100 | 1 | 0 | 1 | TRUE

## line
| name | std_type | from_bus | to_bus | length_km | r_ohm_per_km | x_ohm_per_km | c_nf_per_km | g_us_per_km | max_i_ka | df | parallel | type | in_service
0 | LV_2829-19_0_5_line_0 |  | 0 | 1 | 0.033194 | 0.125 | 0.08 | 261 | 0 | 0.364 | 1 | 1 | cs | TRUE
1 | LV_2829-19_0_5_line_1 |  | 1 | 2 | 0.041137 | 0.125 | 0.08 | 261 | 0 | 0.364 | 1 | 1 | cs | TRUE
2 | LV_2829-19_0_5_line_2 |  | 1 | 3 | 0.004725 | 0.125 | 0.08 | 261 | 0 | 0.364 | 1 | 1 | cs | TRUE
3 | LV_2829-19_0_5_line_3 |  | 2 | 8 | 0.014452 | 0.125 | 0.08 | 261 | 0 | 0.364 | 1 | 1 | cs | TRUE
4 | LV_2829-19_0_5_line_4 |  | 3 | 6 | 0.063208 | 0.125 | 0.08 | 261 | 0 | 0.364 | 1 | 1 | cs | TRUE
5 | LV_2829-19_0_5_line_5 |  | 4 | 5 | 0.009814 | 0.125 | 0.08 | 261 | 0 | 0.364 | 1 | 1 | cs | TRUE
6 | LV_2829-19_0_5_line_6 |  | 4 | 6 | 0.41954 | 0.125 | 0.08 | 261 | 0 | 0.364 | 1 | 1 | cs | TRUE
7 | LV_2829-19_0_5_line_7 |  | 4 | 7 | 0.050056 | 0.125 | 0.08 | 261 | 0 | 0.364 | 1 | 1 | cs | TRUE
8 | LV_2829-19_0_5_line_8 |  | 5 | 178 | 0.053625 | 0.125 | 0.08 | 261 | 0 | 0.364 | 1 | 1 | cs | TRUE
9 | LV_2829-19_0_5_line_9 |  | 5 | 179 | 0.016339 | 0.125 | 0.08 | 261 | 0 | 0.364 | 1 | 1 | cs | TRUE
10 | LV_2829-19_0_5_line_10 |  | 6 | 10 | 0.0253 | 0.125 | 0.08 | 261 | 0 | 0.364 | 1 | 1 | cs | TRUE
11 | LV_2829-19_0_5_line_11 |  | 7 | 169 | 0.033857 | 0.125 | 0.08 | 261 | 0 | 0.364 | 1 | 1 | cs | TRUE
12 | LV_2829-19_0_5_line_12 |  | 8 | 9 | 0.043007 | 0.125 | 0.08 | 261 | 0 | 0.364 | 1 | 1 | cs | TRUE
13 | LV_2829-19_0_5_line_13 |  | 9 | 11 | 0.014988 | 0.125 | 0.08 | 261 | 0 | 0.364 | 1 | 1 | cs | TRUE
14 | LV_2829-19_0_5_line_14 |  | 12 | 13 | 0.019763 | 0.125 | 0.08 | 261 | 0 | 0.364 | 1 | 4 | cs | TRUE
15 | LV_2829-19_0_5_line_15 |  | 12 | 14 | 0.0085018 | 0.125 | 0.08 | 261 | 0 | 0.364 | 1 | 4 | cs | TRUE
16 | LV_2829-19_0_5_line_16 |  | 13 | 15 | 0.033752 | 0.125 | 0.08 | 261 | 0 | 0.364 | 1 | 4 | cs | TRUE
17 | LV_2829-19_0_5_line_17 |  | 14 | 16 | 0.019795 | 0.125 | 0.08 | 261 | 0 | 0.364 | 1 | 4 | cs | TRUE
18 | LV_2829-19_0_5_line_18 |  | 14 | 17 | 0.012777 | 0.125 | 0.08 | 261 | 0 | 0.364 | 1 | 1 | cs | TRUE
19 | LV_2829-19_0_5_line_19 |  | 15 | 18 | 0.02202 | 0.125 | 0.08 | 261 | 0 | 0.364 | 1 | 2 | cs | TRUE
20 | LV_2829-19_0_5_line_20 |  | 15 | 19 | 0.010973 | 0.125 | 0.08 | 261 | 0 | 0.364 | 1 | 4 | cs | TRUE
21 | LV_2829-19_0_5_line_21 |  | 15 | 20 | 0.043928 | 0.125 | 0.08 | 261 | 0 | 0.364 | 1 | 4 | cs | TRUE
22 | LV_2829-19_0_5_line_22 |  | 16 | 21 | 0.010231 | 0.125 | 0.08 | 261 | 0 | 0.364 | 1 | 4 | cs | TRUE
23 | LV_2829-19_0_5_line_23 |  | 17 | 22 | 0.0021345 | 0.125 | 0.08 | 261 | 0 | 0.364 | 1 | 1 | cs | TRUE
24 | LV_2829-19_0_5_line_24 |  | 18 | 23 | 0.034841 | 0.125 | 0.08 | 261 | 0 | 0.364 | 1 | 2 | cs | TRUE
25 | LV_2829-19_0_5_line_25 |  | 19 | 24 | 0.0050349 | 0.125 | 0.08 | 261 | 0 | 0.364 | 1 | 4 | cs | TRUE
26 | LV_2829-19_0_5_line_26 |  | 20 | 25 | 0.0026092 | 0.125 | 0.08 | 261 | 0 | 0.364 | 1 | 4 | cs | TRUE
27 | LV_2829-19_0_5_line_27 |  | 21 | 26 | 0.026286 | 0.125 | 0.08 | 261 | 0 | 0.364 | 1 | 4 | cs | TRUE
28 | LV_2829-19_0_5_line_28 |  | 22 | 27 | 0.019128 | 0.125 | 0.08 | 261 | 0 | 0.364 | 1 | 1 | cs | TRUE
29 | LV_2829-19_0_5_line_29 |  | 23 | 30 | 0.00518 | 0.125 | 0.08 | 261 | 0 | 0.364 | 1 | 1 | cs | TRUE
30 | LV_2829-19_0_5_line_30 |  | 24 | 31 | 0.019459 | 0.125 | 0.08 | 261 | 0 | 0.364 | 1 | 4 | cs | TRUE
31 | LV_2829-19_0_5_line_31 |  | 25 | 32 | 0.034354 | 0.125 | 0.08 | 261 | 0 | 0.364 | 1 | 4 | cs | TRUE
32 | LV_2829-19_0_5_line_32 |  | 26 | 28 | 0.0094645 | 0.125 | 0.08 | 261 | 0 | 0.364 | 1 | 4 | cs | TRUE
33 | LV_2829-19_0_5_line_33 |  | 27 | 36 | 0.0076555 | 0.125 | 0.08 | 261 | 0 | 0.364 | 1 | 1 | cs | TRUE
34 | LV_2829-19_0_5_line_34 |  | 28 | 29 | 0.00915 | 0.125 | 0.08 | 261 | 0 | 0.364 | 1 | 4 | cs | TRUE
35 | LV_2829-19_0_5_line_35 |  | 29 | 35 | 0.011704 | 0.125 | 0.08 | 261 | 0 | 0.364 | 1 | 4 | cs | TRUE
36 | LV_2829-19_0_5_line_36 |  | 30 | 33 | 0.016627 | 0.125 | 0.08 | 261 | 0 | 0.364 | 1 | 1 | cs | TRUE
37 | LV_2829-19_0_5_line_37 |  | 31 | 47 | 7.4984e-05 | 0.125 | 0.08 | 261 | 0 | 0.364 | 1 | 4 | cs | TRUE
38 | LV_2829-19_0_5_line_38 |  | 32 | 114 | 0.060516 | 0.125 | 0.08 | 261 | 0 | 0.364 | 1 | 3 | cs | TRUE
39 | LV_2829-19_0_5_line_39 |  | 32 | 146 | 0.012351 | 0.125 | 0.08 | 261 | 0 | 0.364 | 1 | 1 | cs | TRUE
40 | LV_2829-19_0_5_line_40 |  | 33 | 34 | 0.016917 | 0.125 | 0.08 | 261 | 0 | 0.364 | 1 | 1 | cs | TRUE
41 | LV_2829-19_0_5_line_41 |  | 34 | 51 | 0.0070445 | 0.125 | 0.08 | 261 | 0 | 0.364 | 1 | 1 | cs | TRUE
42 | LV_2829-19_0_5_line_42 |  | 35 | 86 | 0.0057848 | 0.125 | 0.08 | 261 | 0 | 0.364 | 1 | 4 | cs | TRUE
43 | LV_2829-19_0_5_line_43 |  | 36 | 37 | 0.015489 | 0.125 | 0.08 | 261 | 0 | 0.364 | 1 | 1 | cs | TRUE
44 | LV_2829-19_0_5_line_44 |  | 37 | 38 | 0.0079843 | 0.125 | 0.08 | 261 | 0 | 0.364 | 1 | 1 | cs | TRUE
45 | LV_2829-19_0_5_line_45 |  | 38 | 39 | 0.013011 | 0.125 | 0.08 | 261 | 0 | 0.364 | 1 | 1 | cs | TRUE
46 | LV_2829-19_0_5_line_46 |  | 39 | 40 | 0.004999 | 0.125 | 0.08 | 261 | 0 | 0.364 | 1 | 1 | cs | TRUE
47 | LV_2829-19_0_5_line_47 |  | 40 | 41 | 0.010086 | 0.125 | 0.08 | 261 | 0 | 0.364 | 1 | 1 | cs | TRUE
48 | LV_2829-19_0_5_line_48 |  | 41 | 42 | 0.015925 | 0.125 | 0.08 | 261 | 0 | 0.364 | 1 | 1 | cs | TRUE
49 | LV_2829-19_0_5_line_49 |  | 43 | 44 | 0.033609 | 0.125 | 0.08 | 261 | 0 | 0.364 | 1 | 2 | cs | TRUE
50 | LV_2829-19_0_5_line_50 |  | 43 | 45 | 0.02163 | 0.125 | 0.08 | 261 | 0 | 0.364 | 1 | 1 | cs | TRUE
51 | LV_2829-19_0_5_line_51 |  | 43 | 46 | 0.014709 | 0.125 | 0.08 | 261 | 0 | 0.364 | 1 | 1 | cs | TRUE
52 | LV_2829-19_0_5_line_52 |  | 44 | 74 | 0.041492 | 0.125 | 0.08 | 261 | 0 | 0.364 | 1 | 4 | cs | TRUE
53 | LV_2829-19_0_5_line_53 |  | 45 | 75 | 0.046476 | 0.125 | 0.08 | 261 | 0 | 0.364 | 1 | 1 | cs | TRUE
54 | LV_2829-19_0_5_line_54 |  | 47 | 48 | 0.019627 | 0.125 | 0.08 | 261 | 0 | 0.364 | 1 | 2 | cs | TRUE
55 | LV_2829-19_0_5_line_55 |  | 48 | 49 | 0.01441 | 0.125 | 0.08 | 261 | 0 | 0.364 | 1 | 1 | cs | TRUE
56 | LV_2829-19_0_5_line_56 |  | 48 | 50 | 0.015809 | 0.125 | 0.08 | 261 | 0 | 0.364 | 1 | 1 | cs | TRUE
57 | LV_2829-19_0_5_line_57 |  | 49 | 64 | 0.028757 | 0.125 | 0.08 | 261 | 0 | 0.364 | 1 | 1 | cs | TRUE
58 | LV_2829-19_0_5_line_58 |  | 50 | 65 | 0.028818 | 0.125 | 0.08 | 261 | 0 | 0.364 | 1 | 1 | cs | TRUE
59 | LV_2829-19_0_5_line_59 |  | 51 | 52 | 0.014582 | 0.125 | 0.08 | 261 | 0 | 0.364 | 1 | 1 | cs | TRUE
60 | LV_2829-19_0_5_line_60 |  | 52 | 53 | 0.018034 | 0.125 | 0.08 | 261 | 0 | 0.364 | 1 | 1 | cs | TRUE
61 | LV_2829-19_0_5_line_61 |  | 53 | 54 | 0.0047039 | 0.125 | 0.08 | 261 | 0 | 0.364 | 1 | 1 | cs | TRUE
62 | LV_2829-19_0_5_line_62 |  | 53 | 55 | 0.010877 | 0.125 | 0.08 | 261 | 0 | 0.364 | 1 | 1 | cs | TRUE
63 | LV_2829-19_0_5_line_63 |  | 54 | 56 | 0.021644 | 0.125 | 0.08 | 261 | 0 | 0.364 | 1 | 1 | cs | TRUE
64 | LV_2829-19_0_5_line_64 |  | 56 | 57 | 0.020361 | 0.125 | 0.08 | 261 | 0 | 0.364 | 1 | 1 | cs | TRUE
65 | LV_2829-19_0_5_line_65 |  | 57 | 62 | 0.044357 | 0.125 | 0.08 | 261 | 0 | 0.364 | 1 | 1 | cs | TRUE
66 | LV_2829-19_0_5_line_66 |  | 58 | 59 | 0.023494 | 0.125 | 0.08 | 261 | 0 | 0.364 | 1 | 1 | cs | TRUE
67 | LV_2829-19_0_5_line_67 |  | 59 | 113 | 0.055445 | 0.125 | 0.08 | 261 | 0 | 0.364 | 1 | 1 | cs | TRUE
68 | LV_2829-19_0_5_line_68 |  | 60 | 61 | 0.024106 | 0.125 | 0.08 | 261 | 0 | 0.364 | 1 | 1 | cs | TRUE
69 | LV_2829-19_0_5_line_69 |  | 61 | 63 | 0.0031145 | 0.125 | 0.08 | 261 | 0 | 0.364 | 1 | 1 | cs | TRUE
70 | LV_2829-19_0_5_line_70 |  | 63 | 96 | 0.0063019 | 0.125 | 0.08 | 261 | 0 | 0.364 | 1 | 1 | cs | TRUE
71 | LV_2829-19_0_5_line_71 |  | 65 | 66 | 0.023517 | 0.125 | 0.08 | 261 | 0 | 0.364 | 1 | 1 | cs | TRUE
72 | LV_2829-19_0_5_line_72 |  | 66 | 67 | 0.014018 | 0.125 | 0.08 | 261 | 0 | 0.364 | 1 | 1 | cs | TRUE
73 | LV_2829-19_0_5_line_73 |  | 66 | 68 | 0.016389 | 0.125 | 0.08 | 261 | 0 | 0.364 | 1 | 1 | cs | TRUE
74 | LV_2829-19_0_5_line_74 |  | 67 | 69 | 0.028527 | 0.125 | 0.08 | 261 | 0 | 0.364 | 1 | 1 | cs | TRUE
75 | LV_2829-19_0_5_line_75 |  | 68 | 70 | 0.0012969 | 0.125 | 0.08 | 261 | 0 | 0.364 | 1 | 1 | cs | TRUE
76 | LV_2829-19_0_5_line_76 |  | 69 | 71 | 0.014372 | 0.125 | 0.08 | 261 | 0 | 0.364 | 1 | 1 | cs | TRUE
77 | LV_2829-19_0_5_line_77 |  | 71 | 72 | 0.010515 | 0.125 | 0.08 | 261 | 0 | 0.364 | 1 | 1 | cs | TRUE
78 | LV_2829-19_0_5_line_78 |  | 72 | 73 | 0.0098908 | 0.125 | 0.08 | 261 | 0 | 0.364 | 1 | 1 | cs | TRUE
79 | LV_2829-19_0_5_line_79 |  | 74 | 76 | 0.002996 | 0.125 | 0.08 | 261 | 0 | 0.364 | 1 | 4 | cs | TRUE
80 | LV_2829-19_0_5_line_80 |  | 74 | 77 | 0.017014 | 0.125 | 0.08 | 261 | 0 | 0.364 | 1 | 4 | cs | TRUE
81 | LV_2829-19_0_5_line_81 |  | 74 | 78 | 0.012649 | 0.125 | 0.08 | 261 | 0 | 0.364 | 1 | 1 | cs | TRUE
82 | LV_2829-19_0_5_line_82 |  | 75 | 82 | 0.017529 | 0.125 | 0.08 | 261 | 0 | 0.364 | 1 | 1 | cs | TRUE
83 | LV_2829-19_0_5_line_83 |  | 76 | 83 | 0.002753 | 0.125 | 0.08 | 261 | 0 | 0.364 | 1 | 3 | cs | TRUE
84 | LV_2829-19_0_5_line_84 |  | 76 | 84 | 0.030624 | 0.125 | 0.08 | 261 | 0 | 0.364 | 1 | 4 | cs | TRUE
85 | LV_2829-19_0_5_line_85 |  | 77 | 85 | 0.029283 | 0.125 | 0.08 | 261 | 0 | 0.364 | 1 | 4 | cs | TRUE
86 | LV_2829-19_0_5_line_86 |  | 79 | 80 | 0.013476 | 0.125 | 0.08 | 261 | 0 | 0.364 | 1 | 1 | cs | TRUE
87 | LV_2829-19_0_5_line_87 |  | 79 | 81 | 0.010678 | 0.125 | 0.08 | 261 | 0 | 0.364 | 1 | 1 | cs | TRUE
88 | LV_2829-19_0_5_line_88 |  | 81 | 83 | 0.012936 | 0.125 | 0.08 | 261 | 0 | 0.364 | 1 | 1 | cs | TRUE
89 | LV_2829-19_0_5_line_89 |  | 82 | 218 | 0.021286 | 0.125 | 0.08 | 261 | 0 | 0.364 | 1 | 1 | cs | TRUE
90 | LV_2829-19_0_5_line_90 |  | 83 | 91 | 0.038101 | 0.125 | 0.08 | 261 | 0 | 0.364 | 1 | 1 | cs | TRUE
91 | LV_2829-19_0_5_line_91 |  | 84 | 92 | 0.022242 | 0.125 | 0.08 | 261 | 0 | 0.364 | 1 | 4 | cs | TRUE
92 | LV_2829-19_0_5_line_92 |  | 85 | 90 | 0.0040853 | 0.125 | 0.08 | 261 | 0 | 0.364 | 1 | 4 | cs | TRUE
93 | LV_2829-19_0_5_line_93 |  | 86 | 87 | 0.014869 | 0.125 | 0.08 | 261 | 0 | 0.364 | 1 | 4 | cs | TRUE
94 | LV_2829-19_0_5_line_94 |  | 87 | 88 | 0.0097161 | 0.125 | 0.08 | 261 | 0 | 0.364 | 1 | 4 | cs | TRUE
95 | LV_2829-19_0_5_line_95 |  | 88 | 89 | 0.021388 | 0.125 | 0.08 | 261 | 0 | 0.364 | 1 | 4 | cs | TRUE
96 | LV_2829-19_0_5_line_96 |  | 89 | 90 | 3.6164e-05 | 0.125 | 0.08 | 261 | 0 | 0.364 | 1 | 4 | cs | TRUE
97 | LV_2829-19_0_5_line_97 |  | 91 | 136 | 0.010153 | 0.125 | 0.08 | 261 | 0 | 0.364 | 1 | 1 | cs | TRUE
98 | LV_2829-19_0_5_line_98 |  | 92 | 109 | 0.021495 | 0.125 | 0.08 | 261 | 0 | 0.364 | 1 | 4 | cs | TRUE
99 | LV_2829-19_0_5_line_99 |  | 93 | 94 | 0.016359 | 0.125 | 0.08 | 261 | 0 | 0.364 | 1 | 4 | cs | TRUE
100 | LV_2829-19_0_5_line_100 |  | 93 | 95 | 0.039393 | 0.125 | 0.08 | 261 | 0 | 0.364 | 1 | 4 | cs | TRUE
101 | LV_2829-19_0_5_line_101 |  | 94 | 102 | 0.0099806 | 0.125 | 0.08 | 261 | 0 | 0.364 | 1 | 4 | cs | TRUE
102 | LV_2829-19_0_5_line_102 |  | 95 | 103 | 0.006032 | 0.125 | 0.08 | 261 | 0 | 0.364 | 1 | 4 | cs | TRUE
103 | LV_2829-19_0_5_line_103 |  | 95 | 104 | 0.030693 | 0.125 | 0.08 | 261 | 0 | 0.364 | 1 | 4 | cs | TRUE
104 | LV_2829-19_0_5_line_104 |  | 95 | 105 | 0.01615 | 0.125 | 0.08 | 261 | 0 | 0.364 | 1 | 4 | cs | TRUE
105 | LV_2829-19_0_5_line_105 |  | 96 | 97 | 0.017905 | 0.125 | 0.08 | 261 | 0 | 0.364 | 1 | 1 | cs | TRUE
106 | LV_2829-19_0_5_line_106 |  | 97 | 98 | 0.004611 | 0.125 | 0.08 | 261 | 0 | 0.364 | 1 | 1 | cs | TRUE
107 | LV_2829-19_0_5_line_107 |  | 98 | 99 | 0.0063062 | 0.125 | 0.08 | 261 | 0 | 0.364 | 1 | 1 | cs | TRUE
108 | LV_2829-19_0_5_line_108 |  | 99 | 100 | 0.025357 | 0.125 | 0.08 | 261 | 0 | 0.364 | 1 | 1 | cs | TRUE
109 | LV_2829-19_0_5_line_109 |  | 100 | 101 | 0.017334 | 0.125 | 0.08 | 261 | 0 | 0.364 | 1 | 4 | cs | TRUE
110 | LV_2829-19_0_5_line_110 |  | 101 | 111 | 0.02094 | 0.125 | 0.08 | 261 | 0 | 0.364 | 1 | 4 | cs | TRUE
111 | LV_2829-19_0_5_line_111 |  | 102 | 106 | 0.0052214 | 0.125 | 0.08 | 261 | 0 | 0.364 | 1 | 4 | cs | TRUE
112 | LV_2829-19_0_5_line_112 |  | 103 | 107 | 0.029458 | 0.125 | 0.08 | 261 | 0 | 0.364 | 1 | 1 | cs | TRUE
113 | LV_2829-19_0_5_line_113 |  | 103 | 108 | 0.016642 | 0.125 | 0.08 | 261 | 0 | 0.364 | 1 | 1 | cs | TRUE
114 | LV_2829-19_0_5_line_114 |  | 103 | 109 | 0.019534 | 0.125 | 0.08 | 261 | 0 | 0.364 | 1 | 4 | cs | TRUE
115 | LV_2829-19_0_5_line_115 |  | 104 | 110 | 0.013079 | 0.125 | 0.08 | 261 | 0 | 0.364 | 1 | 4 | cs | TRUE
116 | LV_2829-19_0_5_line_116 |  | 105 | 111 | 0.03194 | 0.125 | 0.08 | 261 | 0 | 0.364 | 1 | 4 | cs | TRUE
117 | LV_2829-19_0_5_line_117 |  | 106 | 112 | 0.026347 | 0.125 | 0.08 | 261 | 0 | 0.364 | 1 | 2 | cs | TRUE
118 | LV_2829-19_0_5_line_118 |  | 107 | 118 | 0.0010623 | 0.125 | 0.08 | 261 | 0 | 0.364 | 1 | 1 | cs | TRUE
119 | LV_2829-19_0_5_line_119 |  | 108 | 119 | 0.016201 | 0.125 | 0.08 | 261 | 0 | 0.364 | 1 | 1 | cs | TRUE
120 | LV_2829-19_0_5_line_120 |  | 110 | 120 | 0.0083127 | 0.125 | 0.08 | 261 | 0 | 0.364 | 1 | 4 | cs | TRUE
121 | LV_2829-19_0_5_line_121 |  | 111 | 115 | 0.013255 | 0.125 | 0.08 | 261 | 0 | 0.364 | 1 | 1 | cs | TRUE
122 | LV_2829-19_0_5_line_122 |  | 113 | 114 | 0.052114 | 0.125 | 0.08 | 261 | 0 | 0.364 | 1 | 1 | cs | TRUE
123 | LV_2829-19_0_5_line_123 |  | 115 | 116 | 0.013343 | 0.125 | 0.08 | 261 | 0 | 0.364 | 1 | 1 | cs | TRUE
124 | LV_2829-19_0_5_line_124 |  | 116 | 117 | 0.0034221 | 0.125 | 0.08 | 261 | 0 | 0.364 | 1 | 1 | cs | TRUE
125 | LV_2829-19_0_5_line_125 |  | 118 | 147 | 0.021448 | 0.125 | 0.08 | 261 | 0 | 0.364 | 1 | 1 | cs | TRUE
126 | LV_2829-19_0_5_line_126 |  | 120 | 121 | 0.0074346 | 0.125 | 0.08 | 261 | 0 | 0.364 | 1 | 4 | cs | TRUE
127 | LV_2829-19_0_5_line_127 |  | 121 | 124 | 0.0039181 | 0.125 | 0.08 | 261 | 0 | 0.364 | 1 | 4 | cs | TRUE
128 | LV_2829-19_0_5_line_128 |  | 122 | 123 | 0.037584 | 0.125 | 0.08 | 261 | 0 | 0.364 | 1 | 1 | cs | TRUE
129 | LV_2829-19_0_5_line_129 |  | 123 | 125 | 0.0076116 | 0.125 | 0.08 | 261 | 0 | 0.364 | 1 | 1 | cs | TRUE
130 | LV_2829-19_0_5_line_130 |  | 124 | 126 | 0.016007 | 0.125 | 0.08 | 261 | 0 | 0.364 | 1 | 4 | cs | TRUE
131 | LV_2829-19_0_5_line_131 |  | 125 | 154 | 0.00347 | 0.125 | 0.08 | 261 | 0 | 0.364 | 1 | 1 | cs | TRUE
132 | LV_2829-19_0_5_line_132 |  | 126 | 127 | 0.0050926 | 0.125 | 0.08 | 261 | 0 | 0.364 | 1 | 4 | cs | TRUE
133 | LV_2829-19_0_5_line_133 |  | 127 | 128 | 0.0084364 | 0.125 | 0.08 | 261 | 0 | 0.364 | 1 | 4 | cs | TRUE
134 | LV_2829-19_0_5_line_134 |  | 128 | 129 | 0.021584 | 0.125 | 0.08 | 261 | 0 | 0.364 | 1 | 4 | cs | TRUE
135 | LV_2829-19_0_5_line_135 |  | 129 | 130 | 0.013696 | 0.125 | 0.08 | 261 | 0 | 0.364 | 1 | 4 | cs | TRUE
136 | LV_2829-19_0_5_line_136 |  | 130 | 131 | 0.010986 | 0.125 | 0.08 | 261 | 0 | 0.364 | 1 | 3 | cs | TRUE
137 | LV_2829-19_0_5_line_137 |  | 131 | 132 | 0.016773 | 0.125 | 0.08 | 261 | 0 | 0.364 | 1 | 2 | cs | TRUE
138 | LV_2829-19_0_5_line_138 |  | 131 | 133 | 0.019561 | 0.125 | 0.08 | 261 | 0 | 0.364 | 1 | 1 | cs | TRUE
139 | LV_2829-19_0_5_line_139 |  | 132 | 134 | 0.021608 | 0.125 | 0.08 | 261 | 0 | 0.364 | 1 | 1 | cs | TRUE
140 | LV_2829-19_0_5_line_140 |  | 133 | 135 | 0.009128 | 0.125 | 0.08 | 261 | 0 | 0.364 | 1 | 1 | cs | TRUE
141 | LV_2829-19_0_5_line_141 |  | 134 | 164 | 0.019957 | 0.125 | 0.08 | 261 | 0 | 0.364 | 1 | 1 | cs | TRUE
142 | LV_2829-19_0_5_line_142 |  | 134 | 165 | 0.014941 | 0.125 | 0.08 | 261 | 0 | 0.364 | 1 | 1 | cs | TRUE
143 | LV_2829-19_0_5_line_143 |  | 135 | 158 | 0.012271 | 0.125 | 0.08 | 261 | 0 | 0.364 | 1 | 1 | cs | TRUE
144 | LV_2829-19_0_5_line_144 |  | 136 | 137 | 0.01344 | 0.125 | 0.08 | 261 | 0 | 0.364 | 1 | 1 | cs | TRUE
145 | LV_2829-19_0_5_line_145 |  | 136 | 138 | 0.012885 | 0.125 | 0.08 | 261 | 0 | 0.364 | 1 | 1 | cs | TRUE
146 | LV_2829-19_0_5_line_146 |  | 137 | 139 | 0.018618 | 0.125 | 0.08 | 261 | 0 | 0.364 | 1 | 1 | cs | TRUE
147 | LV_2829-19_0_5_line_147 |  | 138 | 140 | 0.012428 | 0.125 | 0.08 | 261 | 0 | 0.364 | 1 | 1 | cs | TRUE
148 | LV_2829-19_0_5_line_148 |  | 139 | 141 | 0.005192 | 0.125 | 0.08 | 261 | 0 | 0.364 | 1 | 1 | cs | TRUE
149 | LV_2829-19_0_5_line_149 |  | 141 | 142 | 0.024329 | 0.125 | 0.08 | 261 | 0 | 0.364 | 1 | 1 | cs | TRUE
150 | LV_2829-19_0_5_line_150 |  | 142 | 143 | 0.0099841 | 0.125 | 0.08 | 261 | 0 | 0.364 | 1 | 1 | cs | TRUE
151 | LV_2829-19_0_5_line_151 |  | 143 | 144 | 0.014879 | 0.125 | 0.08 | 261 | 0 | 0.364 | 1 | 1 | cs | TRUE
152 | LV_2829-19_0_5_line_152 |  | 144 | 145 | 0.022179 | 0.125 | 0.08 | 261 | 0 | 0.364 | 1 | 1 | cs | TRUE
153 | LV_2829-19_0_5_line_153 |  | 147 | 148 | 0.0061563 | 0.125 | 0.08 | 261 | 0 | 0.364 | 1 | 1 | cs | TRUE
154 | LV_2829-19_0_5_line_154 |  | 148 | 149 | 0.037722 | 0.125 | 0.08 | 261 | 0 | 0.364 | 1 | 1 | cs | TRUE
155 | LV_2829-19_0_5_line_155 |  | 149 | 150 | 0.023794 | 0.125 | 0.08 | 261 | 0 | 0.364 | 1 | 1 | cs | TRUE
156 | LV_2829-19_0_5_line_156 |  | 150 | 151 | 0.012333 | 0.125 | 0.08 | 261 | 0 | 0.364 | 1 | 1 | cs | TRUE
157 | LV_2829-19_0_5_line_157 |  | 151 | 152 | 0.022966 | 0.125 | 0.08 | 261 | 0 | 0.364 | 1 | 1 | cs | TRUE
158 | LV_2829-19_0_5_line_158 |  | 152 | 153 | 0.018847 | 0.125 | 0.08 | 261 | 0 | 0.364 | 1 | 1 | cs | TRUE
159 | LV_2829-19_0_5_line_159 |  | 153 | 154 | 0.019439 | 0.125 | 0.08 | 261 | 0 | 0.364 | 1 | 1 | cs | TRUE
160 | LV_2829-19_0_5_line_160 |  | 154 | 155 | 0.026282 | 0.125 | 0.08 | 261 | 0 | 0.364 | 1 | 1 | cs | TRUE
161 | LV_2829-19_0_5_line_161 |  | 155 | 157 | 0.017912 | 0.125 | 0.08 | 261 | 0 | 0.364 | 1 | 1 | cs | TRUE
162 | LV_2829-19_0_5_line_162 |  | 156 | 157 | 0.019319 | 0.125 | 0.08 | 261 | 0 | 0.364 | 1 | 1 | cs | TRUE
163 | LV_2829-19_0_5_line_163 |  | 158 | 159 | 0.0063581 | 0.125 | 0.08 | 261 | 0 | 0.364 | 1 | 1 | cs | TRUE
164 | LV_2829-19_0_5_line_164 |  | 159 | 160 | 0.0025537 | 0.125 | 0.08 | 261 | 0 | 0.364 | 1 | 1 | cs | TRUE
165 | LV_2829-19_0_5_line_165 |  | 160 | 161 | 0.012317 | 0.125 | 0.08 | 261 | 0 | 0.364 | 1 | 1 | cs | TRUE
166 | LV_2829-19_0_5_line_166 |  | 162 | 163 | 0.0088146 | 0.125 | 0.08 | 261 | 0 | 0.364 | 1 | 1 | cs | TRUE
167 | LV_2829-19_0_5_line_167 |  | 163 | 166 | 0.013728 | 0.125 | 0.08 | 261 | 0 | 0.364 | 1 | 1 | cs | TRUE
168 | LV_2829-19_0_5_line_168 |  | 164 | 175 | 0.0088343 | 0.125 | 0.08 | 261 | 0 | 0.364 | 1 | 1 | cs | TRUE
169 | LV_2829-19_0_5_line_169 |  | 165 | 170 | 0.00085282 | 0.125 | 0.08 | 261 | 0 | 0.364 | 1 | 1 | cs | TRUE
170 | LV_2829-19_0_5_line_170 |  | 166 | 167 | 0.0079478 | 0.125 | 0.08 | 261 | 0 | 0.364 | 1 | 1 | cs | TRUE
171 | LV_2829-19_0_5_line_171 |  | 167 | 168 | 0.014679 | 0.125 | 0.08 | 261 | 0 | 0.364 | 1 | 1 | cs | TRUE
172 | LV_2829-19_0_5_line_172 |  | 168 | 169 | 0.0088377 | 0.125 | 0.08 | 261 | 0 | 0.364 | 1 | 1 | cs | TRUE
173 | LV_2829-19_0_5_line_173 |  | 170 | 171 | 0.022436 | 0.125 | 0.08 | 261 | 0 | 0.364 | 1 | 1 | cs | TRUE
174 | LV_2829-19_0_5_line_174 |  | 171 | 172 | 0.0087242 | 0.125 | 0.08 | 261 | 0 | 0.364 | 1 | 1 | cs | TRUE
175 | LV_2829-19_0_5_line_175 |  | 172 | 173 | 0.0029591 | 0.125 | 0.08 | 261 | 0 | 0.364 | 1 | 1 | cs | TRUE
176 | LV_2829-19_0_5_line_176 |  | 173 | 174 | 0.014713 | 0.125 | 0.08 | 261 | 0 | 0.364 | 1 | 1 | cs | TRUE
177 | LV_2829-19_0_5_line_177 |  | 174 | 176 | 0.0049833 | 0.125 | 0.08 | 261 | 0 | 0.364 | 1 | 1 | cs | TRUE
178 | LV_2829-19_0_5_line_178 |  | 175 | 189 | 0.018708 | 0.125 | 0.08 | 261 | 0 | 0.364 | 1 | 1 | cs | TRUE
179 | LV_2829-19_0_5_line_179 |  | 176 | 177 | 0.010164 | 0.125 | 0.08 | 261 | 0 | 0.364 | 1 | 1 | cs | TRUE
180 | LV_2829-19_0_5_line_180 |  | 177 | 180 | 0.0038468 | 0.125 | 0.08 | 261 | 0 | 0.364 | 1 | 1 | cs | TRUE
181 | LV_2829-19_0_5_line_181 |  | 178 | 185 | 0.0032866 | 0.125 | 0.08 | 261 | 0 | 0.364 | 1 | 1 | cs | TRUE
182 | LV_2829-19_0_5_line_182 |  | 179 | 184 | 0.00018403 | 0.125 | 0.08 | 261 | 0 | 0.364 | 1 | 1 | cs | TRUE
183 | LV_2829-19_0_5_line_183 |  | 180 | 181 | 0.0032231 | 0.125 | 0.08 | 261 | 0 | 0.364 | 1 | 1 | cs | TRUE
184 | LV_2829-19_0_5_line_184 |  | 181 | 182 | 0.0028896 | 0.125 | 0.08 | 261 | 0 | 0.364 | 1 | 1 | cs | TRUE
185 | LV_2829-19_0_5_line_185 |  | 182 | 183 | 0.013791 | 0.125 | 0.08 | 261 | 0 | 0.364 | 1 | 1 | cs | TRUE
186 | LV_2829-19_0_5_line_186 |  | 183 | 184 | 0.0062404 | 0.125 | 0.08 | 261 | 0 | 0.364 | 1 | 1 | cs | TRUE
187 | LV_2829-19_0_5_line_187 |  | 185 | 188 | 0.0032441 | 0.125 | 0.08 | 261 | 0 | 0.364 | 1 | 1 | cs | TRUE
188 | LV_2829-19_0_5_line_188 |  | 186 | 187 | 0.0025612 | 0.125 | 0.08 | 261 | 0 | 0.364 | 1 | 1 | cs | TRUE
189 | LV_2829-19_0_5_line_189 |  | 187 | 196 | 0.010532 | 0.125 | 0.08 | 261 | 0 | 0.364 | 1 | 1 | cs | TRUE
190 | LV_2829-19_0_5_line_190 |  | 188 | 191 | 0.025653 | 0.125 | 0.08 | 261 | 0 | 0.364 | 1 | 1 | cs | TRUE
191 | LV_2829-19_0_5_line_191 |  | 189 | 199 | 0.0057182 | 0.125 | 0.08 | 261 | 0 | 0.364 | 1 | 1 | cs | TRUE
192 | LV_2829-19_0_5_line_192 |  | 190 | 191 | 0.0042904 | 0.125 | 0.08 | 261 | 0 | 0.364 | 1 | 1 | cs | TRUE
193 | LV_2829-19_0_5_line_193 |  | 190 | 192 | 0.031706 | 0.125 | 0.08 | 261 | 0 | 0.364 | 1 | 1 | cs | TRUE
194 | LV_2829-19_0_5_line_194 |  | 192 | 193 | 0.020774 | 0.125 | 0.08 | 261 | 0 | 0.364 | 1 | 1 | cs | TRUE
195 | LV_2829-19_0_5_line_195 |  | 192 | 194 | 0.015889 | 0.125 | 0.08 | 261 | 0 | 0.364 | 1 | 1 | cs | TRUE
196 | LV_2829-19_0_5_line_196 |  | 193 | 195 | 0.014235 | 0.125 | 0.08 | 261 | 0 | 0.364 | 1 | 1 | cs | TRUE
197 | LV_2829-19_0_5_line_197 |  | 194 | 196 | 0.0065974 | 0.125 | 0.08 | 261 | 0 | 0.364 | 1 | 1 | cs | TRUE
198 | LV_2829-19_0_5_line_198 |  | 195 | 197 | 0.0041038 | 0.125 | 0.08 | 261 | 0 | 0.364 | 1 | 1 | cs | TRUE
199 | LV_2829-19_0_5_line_199 |  | 196 | 198 | 0.0060742 | 0.125 | 0.08 | 261 | 0 | 0.364 | 1 | 1 | cs | TRUE
200 | LV_2829-19_0_5_line_200 |  | 198 | 207 | 0.00014623 | 0.125 | 0.08 | 261 | 0 | 0.364 | 1 | 1 | cs | TRUE
201 | LV_2829-19_0_5_line_201 |  | 199 | 200 | 0.013666 | 0.125 | 0.08 | 261 | 0 | 0.364 | 1 | 1 | cs | TRUE
202 | LV_2829-19_0_5_line_202 |  | 200 | 201 | 0.031697 | 0.125 | 0.08 | 261 | 0 | 0.364 | 1 | 1 | cs | TRUE
203 | LV_2829-19_0_5_line_203 |  | 201 | 202 | 0.0023901 | 0.125 | 0.08 | 261 | 0 | 0.364 | 1 | 1 | cs | TRUE
204 | LV_2829-19_0_5_line_204 |  | 202 | 203 | 0.04862 | 0.125 | 0.08 | 261 | 0 | 0.364 | 1 | 1 | cs | TRUE
205 | LV_2829-19_0_5_line_205 |  | 203 | 204 | 0.014013 | 0.125 | 0.08 | 261 | 0 | 0.364 | 1 | 1 | cs | TRUE
206 | LV_2829-19_0_5_line_206 |  | 204 | 205 | 0.01955 | 0.125 | 0.08 | 261 | 0 | 0.364 | 1 | 1 | cs | TRUE
207 | LV_2829-19_0_5_line_207 |  | 205 | 206 | 0.00077658 | 0.125 | 0.08 | 261 | 0 | 0.364 | 1 | 1 | cs | TRUE
208 | LV_2829-19_0_5_line_208 |  | 207 | 208 | 0.0094818 | 0.125 | 0.08 | 261 | 0 | 0.364 | 1 | 1 | cs | TRUE
209 | LV_2829-19_0_5_line_209 |  | 208 | 209 | 0.014061 | 0.125 | 0.08 | 261 | 0 | 0.364 | 1 | 1 | cs | TRUE
210 | LV_2829-19_0_5_line_210 |  | 209 | 210 | 0.0030174 | 0.125 | 0.08 | 261 | 0 | 0.364 | 1 | 1 | cs | TRUE
211 | LV_2829-19_0_5_line_211 |  | 210 | 211 | 0.0031541 | 0.125 | 0.08 | 261 | 0 | 0.364 | 1 | 1 | cs | TRUE
212 | LV_2829-19_0_5_line_212 |  | 211 | 212 | 0.0037318 | 0.125 | 0.08 | 261 | 0 | 0.364 | 1 | 1 | cs | TRUE
213 | LV_2829-19_0_5_line_213 |  | 212 | 213 | 0.01731 | 0.125 | 0.08 | 261 | 0 | 0.364 | 1 | 1 | cs | TRUE
214 | LV_2829-19_0_5_line_214 |  | 213 | 214 | 0.025235 | 0.125 | 0.08 | 261 | 0 | 0.364 | 1 | 1 | cs | TRUE
215 | LV_2829-19_0_5_line_215 |  | 214 | 215 | 0.0066569 | 0.125 | 0.08 | 261 | 0 | 0.364 | 1 | 1 | cs | TRUE
216 | LV_2829-19_0_5_line_216 |  | 215 | 216 | 0.013708 | 0.125 | 0.08 | 261 | 0 | 0.364 | 1 | 1 | cs | TRUE
217 | LV_2829-19_0_5_line_217 |  | 216 | 217 | 0.0065117 | 0.125 | 0.08 | 261 | 0 | 0.364 | 1 | 1 | cs | TRUE
218 | LV_2829-19_0_5_line_218 |  | 218 | 219 | 0.016359 | 0.125 | 0.08 | 261 | 0 | 0.364 | 1 | 1 | cs | TRUE

## trafo
| name | std_type | hv_bus | lv_bus | sn_mva | vn_hv_kv | vn_lv_kv | vk_percent | vkr_percent | pfe_kw | i0_percent | shift_degree | tap_side | tap_neutral | tap_min | tap_max | tap_step_percent | tap_step_degree | tap_pos | tap_phase_shifter | parallel | df | in_service
0 | LV_2829-19_0_5_trafo_89 | 0.63 MVA 20/0.4 kV | 220 | 100 | 0.63 | 20 | 0.4 | 6 | 1.206 | 1.65 | 0.2619 | 150 | hv | 0 | -2 | 2 | 2.5 | 0 | 0 | FALSE | 1 | 1 | TRUE

## line_geodata
| x0 | y0 | x1 | y1 | x2 | y2 | x3 | y3 | x4 | y4 | x5 | y5 | x6 | y6 | x7 | y7
0 | 2620775.3187 | 1258987.8224 | 2620752.5395 | 1259011.9663
1 | 2620775.3187 | 1258987.8224 | 2620801.9452 | 1258958.6959 | 2620803.1213 | 1258957.5041
2 | 2620778.9108 | 1258990.9037 | 2620775.3187 | 1258987.8224
3 | 2620814.5632 | 1258948.8335 | 2620812.2192 | 1258949.9927 | 2620806.3628 | 1258954.2195 | 2620803.1213 | 1258957.5041
4 | 2620830.1932 | 1259028.0643 | 2620778.9108 | 1258990.9037
5 | 2621231.8725 | 1259149.159 | 2621241.7029 | 1259148.6494
6 | 2621231.8725 | 1259149.159 | 2620830.1932 | 1259028.0643
7 | 2621231.8725 | 1259149.159 | 2621230.0155 | 1259160.4934 | 2621230.0037 | 1259163.7733 | 2621232.3344 | 1259169.6301 | 2621234.4314 | 1259173.3846 | 2621239.3506 | 1259176.2152 | 2621249.6605 | 1259182.8011 | 2621255.8081 | 1259185.6548
8 | 2621241.7029 | 1259148.6494 | 2621241.5598 | 1259138.1195 | 2621243.2991 | 1259132.3107 | 2621247.6702 | 1259126.1332 | 2621254.6401 | 1259122.5224 | 2621260.1181 | 1259120.8631 | 2621274.4175 | 1259120.5364 | 2621276.0035 | 1259120.5749
9 | 2621241.7029 | 1259148.6494 | 2621257.9293 | 1259150.5637
10 | 2620830.1932 | 1259028.0643 | 2620834.6413 | 1259014.9154 | 2620835.3145 | 1259005.6448 | 2620834.7044 | 1259003.6106
11 | 2621286.2718 | 1259200.4223 | 2621285.995 | 1259200.2543 | 2621261.8505 | 1259188.4597 | 2621255.8081 | 1259185.6548
12 | 2620814.5632 | 1258948.8335 | 2620822.556 | 1258944.8811 | 2620829.5966 | 1258944.7057 | 2620848.3783 | 1258947.3512 | 2620854.0326 | 1258941.5783
13 | 2620861.5959 | 1258928.7743 | 2620856.2683 | 1258939.2957 | 2620854.0326 | 1258941.5783
14 | 2621534.0796 | 1259426.0501 | 2621543.7155 | 1259443.3053
15 | 2621529.9345 | 1259418.6272 | 2621534.0796 | 1259426.0501
16 | 2621560.1716 | 1259472.7739 | 2621543.7155 | 1259443.3053
17 | 2621529.9345 | 1259418.6272 | 2621519.8913 | 1259401.5689
18 | 2621529.9345 | 1259418.6272 | 2621540.1658 | 1259410.9743
19 | 2621560.1716 | 1259472.7739 | 2621544.5719 | 1259480.6559 | 2621540.0324 | 1259480.8037
20 | 2621560.1716 | 1259472.7739 | 2621564.7544 | 1259468.5209 | 2621568.5893 | 1259465.7672
21 | 2621560.1716 | 1259472.7739 | 2621565.7472 | 1259516.3462
22 | 2621519.8913 | 1259401.5689 | 2621514.7003 | 1259392.7521
23 | 2621541.8751 | 1259409.6958 | 2621540.1658 | 1259410.9743
24 | 2621505.5862 | 1259477.9704 | 2621520.9185 | 1259481.4261 | 2621540.0324 | 1259480.8037
25 | 2621572.679 | 1259462.8305 | 2621568.5893 | 1259465.7672
26 | 2621566.0784 | 1259518.9342 | 2621565.7472 | 1259516.3462
27 | 2621507.4755 | 1259368.4895 | 2621507.4755 | 1259368.4895 | 2621506.8214 | 1259372.2119 | 2621506.9277 | 1259378.2052 | 2621509.8668 | 1259384.5424 | 2621514.7003 | 1259392.7521
28 | 2621541.8751 | 1259409.6958 | 2621557.1924 | 1259398.2387
29 | 2621505.5862 | 1259477.9704 | 2621500.5329 | 1259476.8315
30 | 2621572.679 | 1259462.8305 | 2621577.4797 | 1259459.3832 | 2621589.5013 | 1259453.134
31 | 2621570.4388 | 1259553.0102 | 2621566.0784 | 1259518.9342
32 | 2621511.6234 | 1259360.0456 | 2621510.0003 | 1259362.2833 | 2621507.4755 | 1259368.4895
33 | 2621563.3227 | 1259393.6533 | 2621557.1924 | 1259398.2387
34 | 2621511.6234 | 1259360.0456 | 2621515.1967 | 1259355.1195 | 2621517.5321 | 1259353.1355
35 | 2621526.4521 | 1259345.5578 | 2621517.5321 | 1259353.1355
36 | 2621485.4424 | 1259470.2991 | 2621494.2449 | 1259475.4142 | 2621500.5329 | 1259476.8315
37 | 2621589.5678 | 1259453.0994 | 2621589.5013 | 1259453.134
38 | 2621511.8118 | 1259567.1959 | 2621558.1705 | 1259558.8251 | 2621570.4388 | 1259553.0102
39 | 2621570.4388 | 1259553.0102 | 2621582.7585 | 1259553.8917
40 | 2621485.4424 | 1259470.2991 | 2621470.8152 | 1259461.7993
41 | 2621470.8152 | 1259461.7993 | 2621466.0185 | 1259459.012 | 2621465.0739 | 1259457.8509
42 | 2621526.4521 | 1259345.5578 | 2621530.8608 | 1259341.8125
43 | 2621563.3227 | 1259393.6533 | 2621575.7262 | 1259384.3756
44 | 2621582.1198 | 1259379.5933 | 2621575.7262 | 1259384.3756
45 | 2621582.1198 | 1259379.5933 | 2621592.5385 | 1259371.8003
46 | 2621596.5415 | 1259368.8061 | 2621592.5385 | 1259371.8003
47 | 2621596.5415 | 1259368.8061 | 2621604.6179 | 1259362.765
48 | 2621604.6179 | 1259362.765 | 2621617.3702 | 1259353.2265
49 | 2621663.0988 | 1259319.022 | 2621658.4547 | 1259317.315 | 2621647.7288 | 1259313.3732 | 2621641.0156 | 1259310.6802 | 2621632.62 | 1259306.3689 | 2621632.1493 | 1259306.0608
50 | 2621656.9157 | 1259307.3916 | 2621655.7013 | 1259311.7679 | 2621667.059 | 1259316.0567 | 2621663.0988 | 1259319.022
51 | 2621663.0988 | 1259319.022 | 2621667.8944 | 1259320.5295 | 2621677.1251 | 1259323.4516
52 | 2621602.4702 | 1259277.8397 | 2621606.0879 | 1259284.0682 | 2621606.9188 | 1259285.6389 | 2621611.6078 | 1259289.5142 | 2621620.3227 | 1259297.229 | 2621625.8377 | 1259301.9301 | 2621632.1493 | 1259306.0608
53 | 2621656.9157 | 1259307.3916 | 2621657.771 | 1259304.3259 | 2621662.3293 | 1259298.5831 | 2621690.9433 | 1259276.8018
54 | 2621606.9821 | 1259444.0468 | 2621589.5678 | 1259453.0994
55 | 2621606.9821 | 1259444.0468 | 2621613.9761 | 1259456.6455
56 | 2621606.9821 | 1259444.0468 | 2621621.0995 | 1259436.9318
57 | 2621613.9761 | 1259456.6455 | 2621622.7287 | 1259472.4124 | 2621628.4496 | 1259481.4826
58 | 2621621.0995 | 1259436.9318 | 2621624.4168 | 1259435.2599 | 2621646.0836 | 1259422.5833
59 | 2621455.8717 | 1259446.5391 | 2621465.0739 | 1259457.8509
60 | 2621444.491 | 1259432.5495 | 2621455.8717 | 1259446.5391
61 | 2621444.491 | 1259432.5495 | 2621442.5952 | 1259428.2445
62 | 2621444.491 | 1259432.5495 | 2621435.8674 | 1259439.1784
63 | 2621435.9132 | 1259407.7572 | 2621438.5031 | 1259418.9519 | 2621442.5952 | 1259428.2445
64 | 2621435.9132 | 1259407.7572 | 2621415.5519 | 1259407.8426
65 | 2621382.86 | 1259422.5869 | 2621382.86 | 1259422.5869 | 2621388.1044 | 1259408.3406 | 2621391.6965 | 1259404.9957 | 2621401.7327 | 1259407.9006 | 2621415.5519 | 1259407.8426
66 | 2621422.2531 | 1259521.285 | 2621429.7497 | 1259499.0192
67 | 2621422.2531 | 1259521.285 | 2621437.4733 | 1259524.4977 | 2621445.7795 | 1259528.4749 | 2621453.7028 | 1259534.1185 | 2621465.6606 | 1259551.3232
68 | 2621457.8791 | 1259347.2927 | 2621449.9519 | 1259362.6328 | 2621447.3055 | 1259368.9385
69 | 2621459.309 | 1259344.5258 | 2621457.8791 | 1259347.2927
70 | 2621462.2021 | 1259338.9273 | 2621459.309 | 1259344.5258
71 | 2621666.3815 | 1259410.7075 | 2621646.0836 | 1259422.5833
72 | 2621666.3815 | 1259410.7075 | 2621678.5247 | 1259403.7045
73 | 2621666.3815 | 1259410.7075 | 2621674.2736 | 1259425.0712
74 | 2621703.2368 | 1259389.4532 | 2621678.5247 | 1259403.7045
75 | 2621674.8982 | 1259426.2078 | 2621674.2736 | 1259425.0712
76 | 2621703.2368 | 1259389.4532 | 2621715.6866 | 1259382.2735
77 | 2621724.7955 | 1259377.0204 | 2621715.6866 | 1259382.2735
78 | 2621724.7955 | 1259377.0204 | 2621733.3201 | 1259372.0045
79 | 2621602.4702 | 1259277.8397 | 2621603.3097 | 1259274.963
80 | 2621602.4702 | 1259277.8397 | 2621598.7087 | 1259284.1747 | 2621591.3569 | 1259290.4202
81 | 2621602.4702 | 1259277.8397 | 2621593.2835 | 1259271.3351 | 2621592.2401 | 1259270.4124
82 | 2621690.9433 | 1259276.8018 | 2621704.8909 | 1259266.1847
83 | 2621604.0806 | 1259272.3196 | 2621603.3097 | 1259274.963
84 | 2621603.3097 | 1259274.963 | 2621598.3615 | 1259271.8984 | 2621594.4262 | 1259270.0718 | 2621589.4924 | 1259265.1171 | 2621579.6336 | 1259255.9347
85 | 2621591.3569 | 1259290.4202 | 2621569.0397 | 1259309.379
86 | 2621621.0287 | 1259287.5694 | 2621631.6091 | 1259279.2238
87 | 2621621.0287 | 1259287.5694 | 2621616.5143 | 1259283.3612 | 2621613.7095 | 1259279.8339
88 | 2621604.0806 | 1259272.3196 | 2621607.9671 | 1259273.0453 | 2621610.2819 | 1259274.8661 | 2621613.2956 | 1259279.3134 | 2621613.7095 | 1259279.8339
89 | 2621704.8909 | 1259266.1847 | 2621721.8278 | 1259253.2921
90 | 2621604.0806 | 1259272.3196 | 2621607.126 | 1259261.8791 | 2621608.0597 | 1259251.7645 | 2621611.8492 | 1259241.8938 | 2621616.7998 | 1259237.6893
91 | 2621579.6336 | 1259255.9347 | 2621567.333 | 1259244.4781 | 2621563.21 | 1259240.94
92 | 2621565.9262 | 1259312.024 | 2621569.0397 | 1259309.379
93 | 2621542.1932 | 1259332.1855 | 2621530.8608 | 1259341.8125
94 | 2621542.1932 | 1259332.1855 | 2621549.598 | 1259325.895
95 | 2621549.598 | 1259325.895 | 2621565.8986 | 1259312.0474
96 | 2621565.8986 | 1259312.0474 | 2621565.9262 | 1259312.024
97 | 2621624.4458 | 1259231.0101 | 2621620.1658 | 1259234.8305 | 2621616.7998 | 1259237.6893
98 | 2621563.21 | 1259240.94 | 2621546.8978 | 1259226.9424
99 | 2621561.3536 | 1259243.0998 | 2621550.8726 | 1259255.6604
100 | 2621531.8428 | 1259216.9082 | 2621561.3536 | 1259243.0998
101 | 2621544.4782 | 1259263.3235 | 2621550.8726 | 1259255.6604
102 | 2621531.8428 | 1259216.9082 | 2621535.1549 | 1259211.8612
103 | 2621531.8428 | 1259216.9082 | 2621515.233 | 1259203.8613 | 2621506.1475 | 1259200.8495
104 | 2621531.8428 | 1259216.9082 | 2621523.6544 | 1259230.8288
105 | 2621462.2021 | 1259338.9273 | 2621470.4218 | 1259323.021
106 | 2621472.5387 | 1259318.9247 | 2621470.4218 | 1259323.021
107 | 2621472.5387 | 1259318.9247 | 2621475.4338 | 1259313.3223
108 | 2621475.4338 | 1259313.3223 | 2621480.7833 | 1259302.9705 | 2621487.8171 | 1259291.2081
109 | 2621487.8171 | 1259291.2081 | 2621496.7135 | 1259276.3309
110 | 2621507.4605 | 1259258.359 | 2621496.7135 | 1259276.3309
111 | 2621544.4782 | 1259263.3235 | 2621541.1329 | 1259267.3325
112 | 2621535.1549 | 1259211.8612 | 2621551.2985 | 1259187.2207
113 | 2621535.1549 | 1259211.8612 | 2621532.3779 | 1259210.6948 | 2621528.5437 | 1259210.0805 | 2621525.5132 | 1259208.1571 | 2621520.6881 | 1259204.3324
114 | 2621535.1549 | 1259211.8612 | 2621536.6178 | 1259213.7345 | 2621538.013 | 1259217.6756 | 2621540.5312 | 1259221.6096 | 2621545.1601 | 1259225.4512 | 2621546.8978 | 1259226.9424
115 | 2621493.7327 | 1259196.7341 | 2621506.1475 | 1259200.8495
116 | 2621507.4605 | 1259258.359 | 2621523.6544 | 1259230.8288
117 | 2621524.2527 | 1259287.562 | 2621541.1329 | 1259267.3325
118 | 2621551.2985 | 1259187.2207 | 2621551.8806 | 1259186.3321
119 | 2621520.6881 | 1259204.3324 | 2621518.8619 | 1259202.8849 | 2621515.035 | 1259200.2581 | 2621510.9931 | 1259198.7313 | 2621506.3585 | 1259197.1135
120 | 2621493.7327 | 1259196.7341 | 2621485.4345 | 1259197.2257
121 | 2621507.4605 | 1259258.359 | 2621501.6388 | 1259255.0246 | 2621495.3547 | 1259253.1922
122 | 2621511.8118 | 1259567.1959 | 2621489.2297 | 1259567.7922 | 2621470.6926 | 1259558.5633 | 2621465.6606 | 1259551.3232
123 | 2621495.3547 | 1259253.1922 | 2621494.1097 | 1259252.8291 | 2621487.3971 | 1259252.0042 | 2621482.1194 | 1259251.7692
124 | 2621478.7006 | 1259251.6169 | 2621482.1194 | 1259251.7692
125 | 2621563.6462 | 1259168.4001 | 2621563.5771 | 1259168.4795 | 2621551.8806 | 1259186.3321
126 | 2621478.0129 | 1259197.6654 | 2621485.4345 | 1259197.2257
127 | 2621478.0129 | 1259197.6654 | 2621474.1016 | 1259197.8971 | 2621474.1016 | 1259197.8971
128 | 2621499.6553 | 1259140.8658 | 2621500.0149 | 1259139.5847 | 2621506.7048 | 1259121.7524 | 2621511.7759 | 1259105.3091
129 | 2621513.7179 | 1259097.9506 | 2621512.12 | 1259104.1935 | 2621511.7759 | 1259105.3091
130 | 2621474.1016 | 1259197.8971 | 2621458.1697 | 1259199.4434
131 | 2621513.7179 | 1259097.9506 | 2621516.6659 | 1259099.7959
132 | 2621453.101 | 1259199.9316 | 2621453.1182 | 1259199.9337 | 2621458.1697 | 1259199.4434
133 | 2621453.101 | 1259199.9316 | 2621444.7287 | 1259198.8935
134 | 2621444.7287 | 1259198.8935 | 2621423.3085 | 1259196.2377
135 | 2621410.0192 | 1259193.1149 | 2621418.3873 | 1259195.6276 | 2621423.3085 | 1259196.2377
136 | 2621399.497 | 1259189.9555 | 2621410.0192 | 1259193.1149
137 | 2621399.497 | 1259189.9555 | 2621384.6267 | 1259182.1955
138 | 2621399.497 | 1259189.9555 | 2621387.6353 | 1259201.9765 | 2621385.9037 | 1259204.0126
139 | 2621365.4702 | 1259172.1986 | 2621384.6267 | 1259182.1955
140 | 2621379.9903 | 1259210.9662 | 2621385.9037 | 1259204.0126
141 | 2621365.4702 | 1259172.1986 | 2621368.1019 | 1259159.3216 | 2621370.7711 | 1259153.0529
142 | 2621365.4702 | 1259172.1986 | 2621351.014 | 1259168.4246
143 | 2621379.9903 | 1259210.9662 | 2621377.9745 | 1259211.904 | 2621368.612 | 1259208.2576
144 | 2621624.4458 | 1259231.0101 | 2621634.4815 | 1259222.0706
145 | 2621624.4458 | 1259231.0101 | 2621627.4372 | 1259233.3004 | 2621633.2803 | 1259240.2993
146 | 2621634.4815 | 1259222.0706 | 2621648.3834 | 1259209.6872
147 | 2621641.2452 | 1259249.8397 | 2621633.2803 | 1259240.2993
148 | 2621648.3834 | 1259209.6872 | 2621650.5262 | 1259207.7784 | 2621652.2999 | 1259206.2794
149 | 2621670.8821 | 1259190.5756 | 2621652.2999 | 1259206.2794
150 | 2621678.5078 | 1259184.1311 | 2621670.8821 | 1259190.5756
151 | 2621678.5078 | 1259184.1311 | 2621687.713 | 1259195.8206
152 | 2621701.435 | 1259213.2458 | 2621687.713 | 1259195.8206
153 | 2621567.6898 | 1259163.7579 | 2621563.6462 | 1259168.4001
154 | 2621597.1662 | 1259140.6828 | 2621590.438 | 1259144.1273 | 2621581.2327 | 1259150.954 | 2621572.9321 | 1259157.7395 | 2621567.6898 | 1259163.7579
155 | 2621597.1662 | 1259140.6828 | 2621578.9172 | 1259128.6193 | 2621577.1946 | 1259127.6679
156 | 2621577.1946 | 1259127.6679 | 2621574.6791 | 1259131.2723 | 2621567.8599 | 1259127.2094
157 | 2621548.13 | 1259115.454 | 2621567.8599 | 1259127.2094
158 | 2621548.13 | 1259115.454 | 2621546.2128 | 1259118.2934 | 2621533.142 | 1259110.1106
159 | 2621516.6659 | 1259099.7959 | 2621533.142 | 1259110.1106
160 | 2621516.6659 | 1259099.7959 | 2621515.2773 | 1259104.4162 | 2621512.6175 | 1259112.4787 | 2621509.2528 | 1259121.6282 | 2621508.0871 | 1259124.6287
161 | 2621502.1038 | 1259141.5047 | 2621505.0683 | 1259132.3982 | 2621508.0871 | 1259124.6287
162 | 2621496.9076 | 1259160.1007 | 2621497.5001 | 1259157.5656 | 2621499.5492 | 1259149.512 | 2621501.6917 | 1259142.7707 | 2621502.1038 | 1259141.5047
163 | 2621368.612 | 1259208.2576 | 2621362.6874 | 1259205.9501
164 | 2621360.3079 | 1259205.0233 | 2621362.6874 | 1259205.9501
165 | 2621360.3079 | 1259205.0233 | 2621348.8304 | 1259200.5532
166 | 2621332.2788 | 1259228.6829 | 2621324.9343 | 1259223.8088
167 | 2621324.9343 | 1259223.8088 | 2621320.6744 | 1259220.9817 | 2621313.2228 | 1259216.6576
168 | 2621375.2181 | 1259145.6408 | 2621373.1646 | 1259147.4318 | 2621370.7711 | 1259153.0529
169 | 2621351.014 | 1259168.4246 | 2621350.1888 | 1259168.2091
170 | 2621313.2228 | 1259216.6576 | 2621308.4897 | 1259213.9109 | 2621306.3736 | 1259212.6263
171 | 2621306.3736 | 1259212.6263 | 2621293.8263 | 1259205.0087
172 | 2621293.8263 | 1259205.0087 | 2621286.2718 | 1259200.4223
173 | 2621350.1888 | 1259168.2091 | 2621328.4803 | 1259162.5417
174 | 2621320.0391 | 1259160.3379 | 2621328.4803 | 1259162.5417
175 | 2621320.0391 | 1259160.3379 | 2621317.1759 | 1259159.5904
176 | 2621302.9398 | 1259155.8738 | 2621317.1759 | 1259159.5904
177 | 2621297.9908 | 1259155.29 | 2621302.9398 | 1259155.8738 | 2621302.9398 | 1259155.8738
178 | 2621375.2181 | 1259145.6408 | 2621383.9315 | 1259138.042 | 2621389.6268 | 1259133.7244
179 | 2621287.8967 | 1259154.0991 | 2621297.9908 | 1259155.29
180 | 2621287.8967 | 1259154.0991 | 2621284.0764 | 1259153.6484
181 | 2621276.0035 | 1259120.5749 | 2621279.2891 | 1259120.6548
182 | 2621258.1121 | 1259150.5853 | 2621257.9293 | 1259150.5637
183 | 2621280.8756 | 1259153.2708 | 2621284.0764 | 1259153.6484
184 | 2621280.8756 | 1259153.2708 | 2621278.0059 | 1259152.9322
185 | 2621264.3095 | 1259151.3164 | 2621278.0059 | 1259152.9322
186 | 2621258.1121 | 1259150.5853 | 2621264.3095 | 1259151.3164
187 | 2621279.2891 | 1259120.6548 | 2621282.5322 | 1259120.7336
188 | 2621299.8078 | 1259060.7631 | 2621297.5044 | 1259059.6432
189 | 2621309.2797 | 1259065.3685 | 2621299.8078 | 1259060.7631
190 | 2621282.5322 | 1259120.7336 | 2621292.6712 | 1259120.98 | 2621297.0022 | 1259119.7057 | 2621301.1122 | 1259116.9964 | 2621304.4876 | 1259113.1726 | 2621304.9695 | 1259112.327
191 | 2621389.6268 | 1259133.7244 | 2621394.1836 | 1259130.2699
192 | 2621307.0939 | 1259108.5995 | 2621304.9695 | 1259112.327
193 | 2621323.1282 | 1259081.4959 | 2621316.9672 | 1259088.6119 | 2621307.1879 | 1259108.4347 | 2621307.0939 | 1259108.5995
194 | 2621323.1282 | 1259081.4959 | 2621328.667 | 1259079.7034 | 2621336.1482 | 1259078.5629 | 2621343.5329 | 1259078.6356
195 | 2621323.1282 | 1259081.4959 | 2621312.1513 | 1259073.7956 | 2621310.915 | 1259071.6453
196 | 2621343.5329 | 1259078.6356 | 2621352.1795 | 1259078.7207 | 2621357.281 | 1259076.9934 | 2621357.4383 | 1259076.8674
197 | 2621309.2797 | 1259065.3685 | 2621309.8518 | 1259069.7958 | 2621310.915 | 1259071.6453
198 | 2621357.4383 | 1259076.8674 | 2621360.6402 | 1259074.3006
199 | 2621309.2797 | 1259065.3685 | 2621311.8253 | 1259059.8534
200 | 2621311.8866 | 1259059.7207 | 2621311.8253 | 1259059.8534
201 | 2621405.0737 | 1259122.0142 | 2621394.1836 | 1259130.2699
202 | 2621405.0737 | 1259122.0142 | 2621418.3807 | 1259111.9263 | 2621430.5063 | 1259103.0986
203 | 2621432.4386 | 1259101.6918 | 2621430.5063 | 1259103.0986
204 | 2621448.8463 | 1259057.7885 | 2621444.9037 | 1259085.026 | 2621436.4499 | 1259098.7715 | 2621432.4386 | 1259101.6918
205 | 2621448.8463 | 1259057.7885 | 2621451.4061 | 1259044.0106
206 | 2621451.4061 | 1259044.0106 | 2621432.0749 | 1259041.0949
207 | 2621431.307 | 1259040.979 | 2621432.0749 | 1259041.0949
208 | 2621311.8866 | 1259059.7207 | 2621315.8601 | 1259051.1117
209 | 2621315.8601 | 1259051.1117 | 2621321.7525 | 1259038.3454
210 | 2621323.017 | 1259035.6058 | 2621321.7525 | 1259038.3454
211 | 2621323.017 | 1259035.6058 | 2621324.3388 | 1259032.742
212 | 2621325.9027 | 1259029.3537 | 2621324.3388 | 1259032.742
213 | 2621325.9027 | 1259029.3537 | 2621337.5077 | 1259016.5102
214 | 2621337.5077 | 1259016.5102 | 2621351.8461 | 1258995.7449
215 | 2621351.8461 | 1258995.7449 | 2621355.6286 | 1258990.267
216 | 2621355.6286 | 1258990.267 | 2621360.7784 | 1258982.8088 | 2621363.2616 | 1258978.884
217 | 2621366.7431 | 1258973.3812 | 2621363.2616 | 1258978.884
218 | 2621721.8278 | 1259253.2921 | 2621734.8444 | 1259243.3837

## bus_geodata
| x | y | coords
0 | 2620752.5395 | 1259011.9663
1 | 2620775.3187 | 1258987.8224
2 | 2620803.1213 | 1258957.5041
3 | 2620778.9108 | 1258990.9037
4 | 2621231.8725 | 1259149.159
5 | 2621241.7029 | 1259148.6494
6 | 2620830.1932 | 1259028.0643
7 | 2621255.8081 | 1259185.6548
8 | 2620814.5632 | 1258948.8335
9 | 2620854.0326 | 1258941.5783
10 | 2620834.7044 | 1259003.6106
11 | 2620861.5959 | 1258928.7743
12 | 2621534.0796 | 1259426.0501
13 | 2621543.7155 | 1259443.3053
14 | 2621529.9345 | 1259418.6272
15 | 2621560.1716 | 1259472.7739
16 | 2621519.8913 | 1259401.5689
17 | 2621540.1658 | 1259410.9743
18 | 2621540.0324 | 1259480.8037
19 | 2621568.5893 | 1259465.7672
20 | 2621565.7472 | 1259516.3462
21 | 2621514.7003 | 1259392.7521
22 | 2621541.8751 | 1259409.6958
23 | 2621505.5862 | 1259477.9704
24 | 2621572.679 | 1259462.8305
25 | 2621566.0784 | 1259518.9342
26 | 2621507.4755 | 1259368.4895
27 | 2621557.1924 | 1259398.2387
28 | 2621511.6234 | 1259360.0456
29 | 2621517.5321 | 1259353.1355
30 | 2621500.5329 | 1259476.8315
31 | 2621589.5013 | 1259453.134
32 | 2621570.4388 | 1259553.0102
33 | 2621485.4424 | 1259470.2991
34 | 2621470.8152 | 1259461.7993
35 | 2621526.4521 | 1259345.5578
36 | 2621563.3227 | 1259393.6533
37 | 2621575.7262 | 1259384.3756
38 | 2621582.1198 | 1259379.5933
39 | 2621592.5385 | 1259371.8003
40 | 2621596.5415 | 1259368.8061
41 | 2621604.6179 | 1259362.765
42 | 2621617.3702 | 1259353.2265
43 | 2621663.0988 | 1259319.022
44 | 2621632.1493 | 1259306.0608
45 | 2621656.9157 | 1259307.3916
46 | 2621677.1251 | 1259323.4516
47 | 2621589.5678 | 1259453.0994
48 | 2621606.9821 | 1259444.0468
49 | 2621613.9761 | 1259456.6455
50 | 2621621.0995 | 1259436.9318
51 | 2621465.0739 | 1259457.8509
52 | 2621455.8717 | 1259446.5391
53 | 2621444.491 | 1259432.5495
54 | 2621442.5952 | 1259428.2445
55 | 2621435.8674 | 1259439.1784
56 | 2621435.9132 | 1259407.7572
57 | 2621415.5519 | 1259407.8426
58 | 2621429.7497 | 1259499.0192
59 | 2621422.2531 | 1259521.285
60 | 2621447.3055 | 1259368.9385
61 | 2621457.8791 | 1259347.2927
62 | 2621382.86 | 1259422.5869
63 | 2621459.309 | 1259344.5258
64 | 2621628.4496 | 1259481.4826
65 | 2621646.0836 | 1259422.5833
66 | 2621666.3815 | 1259410.7075
67 | 2621678.5247 | 1259403.7045
68 | 2621674.2736 | 1259425.0712
69 | 2621703.2368 | 1259389.4532
70 | 2621674.8982 | 1259426.2078
71 | 2621715.6866 | 1259382.2735
72 | 2621724.7955 | 1259377.0204
73 | 2621733.3201 | 1259372.0045
74 | 2621602.4702 | 1259277.8397
75 | 2621690.9433 | 1259276.8018
76 | 2621603.3097 | 1259274.963
77 | 2621591.3569 | 1259290.4202
78 | 2621592.2401 | 1259270.4124
79 | 2621621.0287 | 1259287.5694
80 | 2621631.6091 | 1259279.2238
81 | 2621613.7095 | 1259279.8339
82 | 2621704.8909 | 1259266.1847
83 | 2621604.0806 | 1259272.3196
84 | 2621579.6336 | 1259255.9347
85 | 2621569.0397 | 1259309.379
86 | 2621530.8608 | 1259341.8125
87 | 2621542.1932 | 1259332.1855
88 | 2621549.598 | 1259325.895
89 | 2621565.8986 | 1259312.0474
90 | 2621565.9262 | 1259312.024
91 | 2621616.7998 | 1259237.6893
92 | 2621563.21 | 1259240.94
93 | 2621561.3536 | 1259243.0998
94 | 2621550.8726 | 1259255.6604
95 | 2621531.8428 | 1259216.9082
96 | 2621462.2021 | 1259338.9273
97 | 2621470.4218 | 1259323.021
98 | 2621472.5387 | 1259318.9247
99 | 2621475.4338 | 1259313.3223
100 | 2621487.8171 | 1259291.2081
101 | 2621496.7135 | 1259276.3309
102 | 2621544.4782 | 1259263.3235
103 | 2621535.1549 | 1259211.8612
104 | 2621506.1475 | 1259200.8495
105 | 2621523.6544 | 1259230.8288
106 | 2621541.1329 | 1259267.3325
107 | 2621551.2985 | 1259187.2207
108 | 2621520.6881 | 1259204.3324
109 | 2621546.8978 | 1259226.9424
110 | 2621493.7327 | 1259196.7341
111 | 2621507.4605 | 1259258.359
112 | 2621524.2526 | 1259287.562
113 | 2621465.6606 | 1259551.3232
114 | 2621511.8118 | 1259567.1959
115 | 2621495.3547 | 1259253.1922
116 | 2621482.1194 | 1259251.7692
117 | 2621478.7006 | 1259251.6169
118 | 2621551.8806 | 1259186.3321
119 | 2621506.3585 | 1259197.1135
120 | 2621485.4345 | 1259197.2257
121 | 2621478.0129 | 1259197.6654
122 | 2621499.6553 | 1259140.8658
123 | 2621511.7759 | 1259105.3091
124 | 2621474.1016 | 1259197.8971
125 | 2621513.7179 | 1259097.9506
126 | 2621458.1697 | 1259199.4434
127 | 2621453.101 | 1259199.9316
128 | 2621444.7287 | 1259198.8935
129 | 2621423.3085 | 1259196.2377
130 | 2621410.0192 | 1259193.1149
131 | 2621399.497 | 1259189.9555
132 | 2621384.6267 | 1259182.1955
133 | 2621385.9037 | 1259204.0126
134 | 2621365.4702 | 1259172.1986
135 | 2621379.9903 | 1259210.9662
136 | 2621624.4458 | 1259231.0101
137 | 2621634.4815 | 1259222.0706
138 | 2621633.2803 | 1259240.2993
139 | 2621648.3834 | 1259209.6872
140 | 2621641.2452 | 1259249.8397
141 | 2621652.2999 | 1259206.2794
142 | 2621670.8821 | 1259190.5756
143 | 2621678.5078 | 1259184.1311
144 | 2621687.713 | 1259195.8206
145 | 2621701.435 | 1259213.2458
146 | 2621582.7585 | 1259553.8917
147 | 2621563.6462 | 1259168.4001
148 | 2621567.6898 | 1259163.7579
149 | 2621597.1662 | 1259140.6828
150 | 2621577.1946 | 1259127.6679
151 | 2621567.8599 | 1259127.2094
152 | 2621548.13 | 1259115.454
153 | 2621533.142 | 1259110.1106
154 | 2621516.6659 | 1259099.7959
155 | 2621508.0871 | 1259124.6287
156 | 2621496.9076 | 1259160.1007
157 | 2621502.1038 | 1259141.5047
158 | 2621368.612 | 1259208.2576
159 | 2621362.6874 | 1259205.9501
160 | 2621360.3079 | 1259205.0233
161 | 2621348.8304 | 1259200.5532
162 | 2621332.2788 | 1259228.6829
163 | 2621324.9343 | 1259223.8088
164 | 2621370.7711 | 1259153.0529
165 | 2621351.014 | 1259168.4246
166 | 2621313.2228 | 1259216.6576
167 | 2621306.3736 | 1259212.6263
168 | 2621293.8263 | 1259205.0087
169 | 2621286.2718 | 1259200.4223
170 | 2621350.1888 | 1259168.2091
171 | 2621328.4803 | 1259162.5417
172 | 2621320.0391 | 1259160.3379
173 | 2621317.1759 | 1259159.5904
174 | 2621302.9398 | 1259155.8738
175 | 2621375.2181 | 1259145.6408
176 | 2621297.9908 | 1259155.29
177 | 2621287.8967 | 1259154.0991
178 | 2621276.0035 | 1259120.5749
179 | 2621257.9293 | 1259150.5637
180 | 2621284.0764 | 1259153.6484
181 | 2621280.8756 | 1259153.2708
182 | 2621278.0059 | 1259152.9322
183 | 2621264.3095 | 1259151.3164
184 | 2621258.1121 | 1259150.5853
185 | 2621279.2891 | 1259120.6548
186 | 2621297.5044 | 1259059.6432
187 | 2621299.8078 | 1259060.7631
188 | 2621282.5322 | 1259120.7336
189 | 2621389.6268 | 1259133.7244
190 | 2621307.0939 | 1259108.5995
191 | 2621304.9695 | 1259112.327
192 | 2621323.1282 | 1259081.4959
193 | 2621343.5329 | 1259078.6356
194 | 2621310.915 | 1259071.6453
195 | 2621357.4383 | 1259076.8674
196 | 2621309.2797 | 1259065.3685
197 | 2621360.6402 | 1259074.3006
198 | 2621311.8253 | 1259059.8534
199 | 2621394.1836 | 1259130.2699
200 | 2621405.0737 | 1259122.0142
201 | 2621430.5063 | 1259103.0986
202 | 2621432.4386 | 1259101.6918
203 | 2621448.8463 | 1259057.7885
204 | 2621451.4061 | 1259044.0106
205 | 2621432.0749 | 1259041.0949
206 | 2621431.307 | 1259040.979
207 | 2621311.8866 | 1259059.7207
208 | 2621315.8601 | 1259051.1117
209 | 2621321.7525 | 1259038.3454
210 | 2621323.017 | 1259035.6058
211 | 2621324.3388 | 1259032.742
212 | 2621325.9027 | 1259029.3537
213 | 2621337.5077 | 1259016.5102
214 | 2621351.8461 | 1258995.7449
215 | 2621355.6286 | 1258990.267
216 | 2621363.2616 | 1258978.884
217 | 2621366.7431 | 1258973.3812
218 | 2621721.8278 | 1259253.2921
219 | 2621734.8444 | 1259243.3837
220 | 2621507.4605 | 1259258.359

## line_std_types
| c_nf_per_km | r_ohm_per_km | x_ohm_per_km | max_i_ka | type | q_mm2 | alpha | voltage_rating
NAYY 4x50 SE | 210 | 0.642 | 0.083 | 0.142 | cs | 50 | 0.00403 | LV
NAYY 4x120 SE | 264 | 0.225 | 0.08 | 0.242 | cs | 120 | 0.00403 | LV
NAYY 4x150 SE | 261 | 0.208 | 0.08 | 0.27 | cs | 150 | 0.00403 | LV
NA2XS2Y 1x95 RM/25 12/20 kV | 216 | 0.313 | 0.132 | 0.252 | cs | 95 | 0.00403 | MV
NA2XS2Y 1x185 RM/25 12/20 kV | 273 | 0.161 | 0.117 | 0.362 | cs | 185 | 0.00403 | MV
NA2XS2Y 1x240 RM/25 12/20 kV | 304 | 0.122 | 0.112 | 0.421 | cs | 240 | 0.00403 | MV
NA2XS2Y 1x95 RM/25 6/10 kV | 315 | 0.313 | 0.123 | 0.249 | cs | 95 | 0.00403 | MV
NA2XS2Y 1x185 RM/25 6/10 kV | 406 | 0.161 | 0.11 | 0.358 | cs | 185 | 0.00403 | MV
NA2XS2Y 1x240 RM/25 6/10 kV | 456 | 0.122 | 0.105 | 0.416 | cs | 240 | 0.00403 | MV
NA2XS2Y 1x150 RM/25 12/20 kV | 250 | 0.206 | 0.116 | 0.319 | cs | 150 | 0.00403 | MV
NA2XS2Y 1x120 RM/25 12/20 kV | 230 | 0.253 | 0.119 | 0.283 | cs | 120 | 0.00403 | MV
NA2XS2Y 1x70 RM/25 12/20 kV | 190 | 0.443 | 0.132 | 0.22 | cs | 70 | 0.00403 | MV
NA2XS2Y 1x150 RM/25 6/10 kV | 360 | 0.206 | 0.11 | 0.315 | cs | 150 | 0.00403 | MV
NA2XS2Y 1x120 RM/25 6/10 kV | 340 | 0.253 | 0.113 | 0.28 | cs | 120 | 0.00403 | MV
NA2XS2Y 1x70 RM/25 6/10 kV | 280 | 0.443 | 0.123 | 0.217 | cs | 70 | 0.00403 | MV
N2XS(FL)2Y 1x120 RM/35 64/110 kV | 112 | 0.153 | 0.166 | 0.366 | cs | 120 | 0.00393 | HV
N2XS(FL)2Y 1x185 RM/35 64/110 kV | 125 | 0.099 | 0.156 | 0.457 | cs | 185 | 0.00393 | HV
N2XS(FL)2Y 1x240 RM/35 64/110 kV | 135 | 0.075 | 0.149 | 0.526 | cs | 240 | 0.00393 | HV
N2XS(FL)2Y 1x300 RM/35 64/110 kV | 144 | 0.06 | 0.144 | 0.588 | cs | 300 | 0.00393 | HV
15-AL1/3-ST1A 0.4 | 11 | 1.8769 | 0.35 | 0.105 | ol | 16 | 0.00403 | LV
24-AL1/4-ST1A 0.4 | 11.25 | 1.2012 | 0.335 | 0.14 | ol | 24 | 0.00403 | LV
48-AL1/8-ST1A 0.4 | 12.2 | 0.5939 | 0.3 | 0.21 | ol | 48 | 0.00403 | LV
94-AL1/15-ST1A 0.4 | 13.2 | 0.306 | 0.29 | 0.35 | ol | 94 | 0.00403 | LV
34-AL1/6-ST1A 10.0 | 9.7 | 0.8342 | 0.36 | 0.17 | ol | 34 | 0.00403 | MV
48-AL1/8-ST1A 10.0 | 10.1 | 0.5939 | 0.35 | 0.21 | ol | 48 | 0.00403 | MV
70-AL1/11-ST1A 10.0 | 10.4 | 0.4132 | 0.339 | 0.29 | ol | 70 | 0.00403 | MV
94-AL1/15-ST1A 10.0 | 10.75 | 0.306 | 0.33 | 0.35 | ol | 94 | 0.00403 | MV
122-AL1/20-ST1A 10.0 | 11.1 | 0.2376 | 0.323 | 0.41 | ol | 122 | 0.00403 | MV
149-AL1/24-ST1A 10.0 | 11.25 | 0.194 | 0.315 | 0.47 | ol | 149 | 0.00403 | MV
34-AL1/6-ST1A 20.0 | 9.15 | 0.8342 | 0.382 | 0.17 | ol | 34 | 0.00403 | MV
48-AL1/8-ST1A 20.0 | 9.5 | 0.5939 | 0.372 | 0.21 | ol | 48 | 0.00403 | MV
70-AL1/11-ST1A 20.0 | 9.7 | 0.4132 | 0.36 | 0.29 | ol | 70 | 0.00403 | MV
94-AL1/15-ST1A 20.0 | 10 | 0.306 | 0.35 | 0.35 | ol | 94 | 0.00403 | MV
122-AL1/20-ST1A 20.0 | 10.3 | 0.2376 | 0.344 | 0.41 | ol | 122 | 0.00403 | MV
149-AL1/24-ST1A 20.0 | 10.5 | 0.194 | 0.337 | 0.47 | ol | 149 | 0.00403 | MV
184-AL1/30-ST1A 20.0 | 10.75 | 0.1571 | 0.33 | 0.535 | ol | 184 | 0.00403 | MV
243-AL1/39-ST1A 20.0 | 11 | 0.1188 | 0.32 | 0.645 | ol | 243 | 0.00403 | MV
48-AL1/8-ST1A 110.0 | 8 | 0.5939 | 0.46 | 0.21 | ol | 48 | 0.00403 | HV
70-AL1/11-ST1A 110.0 | 8.4 | 0.4132 | 0.45 | 0.29 | ol | 70 | 0.00403 | HV
94-AL1/15-ST1A 110.0 | 8.65 | 0.306 | 0.44 | 0.35 | ol | 94 | 0.00403 | HV
122-AL1/20-ST1A 110.0 | 8.5 | 0.2376 | 0.43 | 0.41 | ol | 122 | 0.00403 | HV
149-AL1/24-ST1A 110.0 | 8.75 | 0.194 | 0.41 | 0.47 | ol | 149 | 0.00403 | HV
184-AL1/30-ST1A 110.0 | 8.8 | 0.1571 | 0.4 | 0.535 | ol | 184 | 0.00403 | HV
243-AL1/39-ST1A 110.0 | 9 | 0.1188 | 0.39 | 0.645 | ol | 243 | 0.00403 | HV
305-AL1/39-ST1A 110.0 | 9.2 | 0.0949 | 0.38 | 0.74 | ol | 305 | 0.00403 | HV
490-AL1/64-ST1A 110.0 | 9.75 | 0.059 | 0.37 | 0.96 | ol | 490 | 0.00403 | HV
679-AL1/86-ST1A 110.0 | 9.95 | 0.042 | 0.36 | 1.15 | ol | 679 | 0.00403 | HV
490-AL1/64-ST1A 220.0 | 10 | 0.059 | 0.285 | 0.96 | ol | 490 | 0.00403 | HV
679-AL1/86-ST1A 220.0 | 11.7 | 0.042 | 0.275 | 1.15 | ol | 679 | 0.00403 | HV
490-AL1/64-ST1A 380.0 | 11 | 0.059 | 0.253 | 0.96 | ol | 490 | 0.00403 | HV
679-AL1/86-ST1A 380.0 | 14.6 | 0.042 | 0.25 | 1.15 | ol | 679 | 0.00403 | HV

## trafo_std_types
| i0_percent | pfe_kw | vkr_percent | sn_mva | vn_lv_kv | vn_hv_kv | vk_percent | shift_degree | vector_group | tap_side | tap_neutral | tap_min | tap_max | tap_step_degree | tap_step_percent | tap_phase_shifter
160 MVA 380/110 kV | 0.06 | 60 | 0.25 | 160 | 110 | 380 | 12.2 | 0 | Yy0 | hv | 0 | -9 | 9 | 0 | 1.5 | FALSE
100 MVA 220/110 kV | 0.06 | 55 | 0.26 | 100 | 110 | 220 | 12 | 0 | Yy0 | hv | 0 | -9 | 9 | 0 | 1.5 | FALSE
63 MVA 110/20 kV | 0.04 | 22 | 0.32 | 63 | 20 | 110 | 18 | 150 | YNd5 | hv | 0 | -9 | 9 | 0 | 1.5 | FALSE
40 MVA 110/20 kV | 0.05 | 18 | 0.34 | 40 | 20 | 110 | 16.2 | 150 | YNd5 | hv | 0 | -9 | 9 | 0 | 1.5 | FALSE
25 MVA 110/20 kV | 0.07 | 14 | 0.41 | 25 | 20 | 110 | 12 | 150 | YNd5 | hv | 0 | -9 | 9 | 0 | 1.5 | FALSE
63 MVA 110/10 kV | 0.04 | 22 | 0.32 | 63 | 10 | 110 | 18 | 150 | YNd5 | hv | 0 | -9 | 9 | 0 | 1.5 | FALSE
40 MVA 110/10 kV | 0.05 | 18 | 0.34 | 40 | 10 | 110 | 16.2 | 150 | YNd5 | hv | 0 | -9 | 9 | 0 | 1.5 | FALSE
25 MVA 110/10 kV | 0.07 | 14 | 0.41 | 25 | 10 | 110 | 12 | 150 | YNd5 | hv | 0 | -9 | 9 | 0 | 1.5 | FALSE
0.25 MVA 20/0.4 kV | 0.32 | 0.8 | 1.44 | 0.25 | 0.4 | 20 | 6 | 150 | Yzn5 | hv | 0 | -2 | 2 | 0 | 2.5 | FALSE
0.4 MVA 20/0.4 kV | 0.3375 | 1.35 | 1.425 | 0.4 | 0.4 | 20 | 6 | 150 | Dyn5 | hv | 0 | -2 | 2 | 0 | 2.5 | FALSE
0.63 MVA 20/0.4 kV | 0.2619 | 1.65 | 1.206 | 0.63 | 0.4 | 20 | 6 | 150 | Dyn5 | hv | 0 | -2 | 2 | 0 | 2.5 | FALSE
0.25 MVA 10/0.4 kV | 0.24 | 0.6 | 1.2 | 0.25 | 0.4 | 10 | 4 | 150 | Dyn5 | hv | 0 | -2 | 2 | 0 | 2.5 | FALSE
0.4 MVA 10/0.4 kV | 0.2375 | 0.95 | 1.325 | 0.4 | 0.4 | 10 | 4 | 150 | Dyn5 | hv | 0 | -2 | 2 | 0 | 2.5 | FALSE
0.63 MVA 10/0.4 kV | 0.1873 | 1.18 | 1.0794 | 0.63 | 0.4 | 10 | 4 | 150 | Dyn5 | hv | 0 | -2 | 2 | 0 | 2.5 | FALSE

## trafo3w_std_types
| sn_hv_mva | sn_mv_mva | sn_lv_mva | vn_hv_kv | vn_mv_kv | vn_lv_kv | vk_hv_percent | vk_mv_percent | vk_lv_percent | vkr_hv_percent | vkr_mv_percent | vkr_lv_percent | pfe_kw | i0_percent | shift_mv_degree | shift_lv_degree | vector_group | tap_side | tap_neutral | tap_min | tap_max | tap_step_percent
63/25/38 MVA 110/20/10 kV | 63 | 25 | 38 | 110 | 20 | 10 | 10.4 | 10.4 | 10.4 | 0.28 | 0.32 | 0.35 | 35 | 0.89 | 0 | 0 | YN0yn0yn0 | hv | 0 | -10 | 10 | 1.2
63/25/38 MVA 110/10/10 kV | 63 | 25 | 38 | 110 | 10 | 10 | 10.4 | 10.4 | 10.4 | 0.28 | 0.32 | 0.35 | 35 | 0.89 | 0 | 0 | YN0yn0yn0 | hv | 0 | -10 | 10 | 1.2

## fuse_std_types
| fuse_type | i_rated_a | t_avg | t_min | t_total | x_avg | x_min | x_total
HV 100A | HV 100A | 100 | 0 | [10.0, 3.64, 0.854, 0.281, 0.1, 0.0531, 0.022, 0.01] | [10.0, 4.267, 1.21, 0.403, 0.1, 0.058, 0.022, 0.01] | 0 | [300.0, 350.0, 450.0, 550.0, 700.0, 850.0, 1200.0, 1752.0] | [600.0, 700.0, 900.0, 1150.0, 1665.0, 2000.0, 3000.0, 4313.0]
HV 10A | HV 10A | 10 | 0 | [10.0, 1675.0, 0.344, 0.156, 0.1, 0.0417, 0.0171, 0.01] | [10.0, 1.3, 0.3, 0.155, 0.1, 0.0555, 0.023, 0.01] | 0 | [30.0, 32.0, 35.0, 37.0, 39.0, 50.0, 70.0, 88.0] | [60.0, 70.0, 80.0, 87.0, 94.0, 110.0, 150.0, 216.0]
HV 125A | HV 125A | 125 | 0 | [10.0, 1.82, 0.344, 0.1, 0.0467, 0.0269, 0.01] | [10.0, 2.478, 0.426, 0.1, 0.0427, 0.0211, 0.01] | 0 | [375.0, 500.0, 700.0, 925.0, 1200.0, 1500.0, 2341.0] | [750.0, 1000.0, 1500.0, 2200.0, 3000.0, 4000.0, 5765.0]
HV 160A | HV 160A | 160 | 0 | [10.0, 4.15, 1.03, 0.198, 0.1, 0.051, 0.0172, 0.01] | [10.0, 2.3, 0.734, 0.274, 0.1, 0.046, 0.0177, 0.01] | 0 | [480.0, 550.0, 700.0, 1000.0, 1260.0, 1600.0, 2500.0, 3227.0] | [960.0, 1300.0, 1700.0, 2200.0, 2996.0, 4000.0, 6000.0, 7946.0]
HV 16A | HV 16A | 16 | 0 | [10.0, 0.352, 0.164, 0.1, 0.0649, 0.0342, 0.01] | [10.0, 2.34, 0.722, 0.181, 0.1, 0.055, 0.0296, 0.01] | 0 | [48.0, 60.0, 65.0, 71.0, 80.0, 100.0, 162.0] | [96.0, 110.0, 125.0, 150.0, 168.0, 200.0, 250.0, 398.0]
HV 200A | HV 200A | 200 | 0 | [10.0, 4.267, 1.21, 0.403, 0.1, 0.058, 0.022, 0.01] | [10.0, 3.73, 1.654, 0.328, 0.1, 0.0531, 0.019, 0.01] | 0 | [600.0, 700.0, 900.0, 1150.0, 1665.0, 2000.0, 3000.0, 4313.0] | [1200.0, 1500.0, 1800.0, 2700.0, 3960.0, 5000.0, 7500.0, 10620.0]
HV 20A | HV 20A | 20 | 0 | [10.0, 1.3, 0.3, 0.155, 0.1, 0.0555, 0.023, 0.01] | [10.0, 1.3, 0.161, 0.1, 0.0611, 0.0399, 0.0141, 0.01] | 0 | [60.0, 70.0, 80.0, 87.0, 94.0, 110.0, 150.0, 216.0] | [120.0, 150.0, 200.0, 223.0, 260.0, 300.0, 450.0, 532.0]
HV 25A | HV 25A | 25 | 0 | [10.0, 2.512, 0.833, 0.299, 0.1, 0.0372, 0.0223, 0.01] | [10.0, 3.125, 0.597, 0.198, 0.1, 0.0378, 0.022, 0.01] | 0 | [75.0, 82.0, 90.0, 100.0, 124.0, 170.0, 200.0, 289.0] | [150.0, 170.0, 210.0, 250.0, 294.0, 400.0, 500.0, 711.0]
HV 31.5A | HV 31.5A | 31.5 | 0 | [10.0, 2.34, 0.722, 0.181, 0.1, 0.055, 0.0296, 0.01] | [10.0, 2.84, 0.368, 0.164, 0.1, 0.0621, 0.0378, 0.0195, 0.01] | 0 | [95.0, 110.0, 125.0, 150.0, 165.0, 200.0, 250.0, 390.0] | [189.0, 220.0, 300.0, 350.0, 393.0, 450.0, 530.0, 700.0, 960.0]
HV 40A | HV 40A | 40 | 0 | [10.0, 1.3, 0.161, 0.1, 0.0611, 0.0399, 0.0141, 0.01] | [10.0, 2.05, 0.369, 0.198, 0.1, 0.051, 0.0298, 0.01] | 0 | [120.0, 150.0, 200.0, 223.0, 260.0, 300.0, 450.0, 532.0] | [240.0, 300.0, 400.0, 450.0, 530.0, 650.0, 800.0, 1311.0]
HV 50A | HV 50A | 50 | 0 | [10.0, 3.215, 0.597, 0.198, 0.1, 0.0378, 0.022, 0.01] | [10.0, 3.64, 0.854, 0.281, 0.1, 0.0531, 0.022, 0.01] | 0 | [150.0, 170.0, 210.0, 250.0, 294.0, 400.0, 500.0, 711.0] | [300.0, 350.0, 450.0, 550.0, 700.0, 850.0, 1200.0, 1752.0]
HV 6.3A | HV 6.3A | 6.3 | 0 | [10.0, 1.39, 0.344, 0.168, 0.1, 0.056, 0.0263, 0.01] | [10.0, 1.711, 0.516, 0.198, 0.1, 0.0634, 0.0303, 0.01] | 0 | [19.0, 19.5, 20.4, 20.8, 22.0, 25.0, 32.0, 48.0] | [38.0, 40.0, 43.0, 48.0, 53.0, 60.0, 75.0, 118.0]
HV 63A | HV 63A | 63 | 0 | [10.0, 2.84, 0.368, 0.164, 0.1, 0.0621, 0.0378, 0.0195, 0.01] | [10.0, 1.82, 0.344, 0.1, 0.0467, 0.0269, 0.01] | 0 | [189.0, 220.0, 300.0, 350.0, 393.0, 450.0, 530.0, 700.0, 961.0] | [378.0, 500.0, 700.0, 934.0, 1200.0, 1500.0, 2366.0]
HV 80A | HV 80A | 80 | 0 | [10.0, 2.05, 0.369, 0.198, 0.1, 0.051, 0.0298, 0.01] | [10.0, 4.15, 1.03, 0.198, 0.1, 0.051, 0.0172, 0.01] | 0 | [240.0, 300.0, 400.0, 450.0, 530.0, 650.0, 800.0, 1311.0] | [480.0, 550.0, 700.0, 1000.0, 1260.0, 1600.0, 2500.0, 3227.0]
Siemens NH-1-100 | Siemens NH-1-100 | 100 | [5400.0, 2000.0, 400.0, 20.0, 1.0, 0.2, 0.012, 0.004] | 0 | 0 | [150.0, 190.0, 250.0, 430.0, 900.0, 1250.0, 2700.0, 3600.0] | 0 | 0
Siemens NH-1-125 | Siemens NH-1-125 | 125 | [4800.0, 120.0, 7.0, 0.1, 0.004] | 0 | 0 | [180.0, 400.0, 740.0, 2000.0, 4250.0] | 0 | 0
Siemens NH-1-16 | Siemens NH-1-16 | 16 | [4000.0, 400.0, 2.0, 0.1, 0.04, 0.01] | 0 | 0 | [26.0, 35.0, 75.0, 150.0, 200.0, 300.0] | 0 | 0
Siemens NH-1-160 | Siemens NH-1-160 | 160 | [4800.0, 120.0, 7.0, 0.1, 0.004] | 0 | 0 | [210.0, 500.0, 900.0, 2300.0, 5000.0] | 0 | 0
Siemens NH-1-25 | Siemens NH-1-25 | 25 | [4000.0, 1000.0, 10.0, 0.2, 0.02, 0.01] | 0 | 0 | [40.0, 50.0, 100.0, 210.0, 400.0, 500.0] | 0 | 0
Siemens NH-1-50 | Siemens NH-1-50 | 50 | [4000.0, 40.0, 4.0, 1.0, 0.02, 0.01] | 0 | 0 | [86.0, 200.0, 300.0, 400.0, 1000.0, 1280.0] | 0 | 0
Siemens NH-1-63 | Siemens NH-1-63 | 63 | [4000.0, 100.0, 10.0, 2.0, 0.04, 0.01] | 0 | 0 | [100.0, 200.0, 300.0, 400.0, 1000.0, 1500.0] | 0 | 0
Siemens NH-1-80 | Siemens NH-1-80 | 80 | [4800.0, 120.0, 7.0, 0.1, 0.01] | 0 | 0 | [150.58, 250.0, 450.0, 1150.0, 2470.0] | 0 | 0
Siemens NH-2-1000 | Siemens NH-2-1000 | 1000 | [4800.0, 120.0, 7.0, 0.1, 0.004] | 0 | 0 | [1900.0, 3500.0, 8400.0, 24000.0, 52000.0] | 0 | 0
Siemens NH-2-200 | Siemens NH-2-200 | 200 | [4800.0, 120.0, 7.0, 0.1, 0.004] | 0 | 0 | [280.0, 650.0, 1200.0, 3000.0, 7000.0] | 0 | 0
Siemens NH-2-224 | Siemens NH-2-224 | 224 | [4800.0, 120.0, 7.0, 0.2, 0.04, 0.004] | 0 | 0 | [400.0, 750.0, 1453.0, 3025.0, 4315.0, 7600.0] | 0 | 0
Siemens NH-2-250 | Siemens NH-2-250 | 250 | [4800.0, 120.0, 7.0, 0.1, 0.004] | 0 | 0 | [450.0, 800.0, 1650.0, 4000.0, 8500.0] | 0 | 0
Siemens NH-2-315 | Siemens NH-2-315 | 315 | [4800.0, 120.0, 7.0, 0.1, 0.004] | 0 | 0 | [550.0, 920.0, 1900.0, 5000.0, 11000.0] | 0 | 0
Siemens NH-2-355 | Siemens NH-2-355 | 355 | [4800.0, 120.0, 6.0, 0.1, 0.004] | 0 | 0 | [650.0, 1116.27, 2350.0, 5840.0, 12790.0] | 0 | 0
Siemens NH-2-400 | Siemens NH-2-400 | 400 | [4800.0, 120.0, 7.0, 0.1, 0.004] | 0 | 0 | [720.0, 1350.0, 2800.0, 6500.0, 15000.0] | 0 | 0
Siemens NH-2-425 | Siemens NH-2-425 | 425 | [4800.0, 120.0, 7.0, 0.1, 0.004] | 0 | 0 | [850.0, 1500.0, 3050.0, 7500.0, 16500.0] | 0 | 0
Siemens NH-2-630 | Siemens NH-2-630 | 630 | [4800.0, 120.0, 7.0, 0.1, 0.004] | 0 | 0 | [1200.0, 2000.0, 4800.0, 12000.0, 26000.0] | 0 | 0

## dtypes
| element | column | dtype
0 | bus | name | object
1 | bus | vn_kv | float64
2 | bus | type | object
3 | bus | zone | object
4 | bus | in_service | bool
5 | load | name | object
6 | load | bus | uint32
7 | load | p_mw | float64
8 | load | q_mvar | float64
9 | load | const_z_percent | float64
10 | load | const_i_percent | float64
11 | load | sn_mva | float64
12 | load | scaling | float64
13 | load | in_service | bool
14 | load | type | object
15 | ext_grid | name | object
16 | ext_grid | bus | uint32
17 | ext_grid | vm_pu | float64
18 | ext_grid | va_degree | float64
19 | ext_grid | slack_weight | float64
20 | ext_grid | in_service | bool
21 | line | name | object
22 | line | std_type | object
23 | line | from_bus | uint32
24 | line | to_bus | uint32
25 | line | length_km | float64
26 | line | r_ohm_per_km | float64
27 | line | x_ohm_per_km | float64
28 | line | c_nf_per_km | float64
29 | line | g_us_per_km | float64
30 | line | max_i_ka | float64
31 | line | df | float64
32 | line | parallel | uint32
33 | line | type | object
34 | line | in_service | bool
35 | trafo | name | object
36 | trafo | std_type | object
37 | trafo | hv_bus | uint32
38 | trafo | lv_bus | uint32
39 | trafo | sn_mva | float64
40 | trafo | vn_hv_kv | float64
41 | trafo | vn_lv_kv | float64
42 | trafo | vk_percent | float64
43 | trafo | vkr_percent | float64
44 | trafo | pfe_kw | float64
45 | trafo | i0_percent | float64
46 | trafo | shift_degree | float64
47 | trafo | tap_side | object
48 | trafo | tap_neutral | int32
49 | trafo | tap_min | int32
50 | trafo | tap_max | int32
51 | trafo | tap_step_percent | float64
52 | trafo | tap_step_degree | float64
53 | trafo | tap_pos | int32
54 | trafo | tap_phase_shifter | bool
55 | trafo | parallel | uint32
56 | trafo | df | float64
57 | trafo | in_service | bool
58 | line_geodata | coords | object
59 | bus_geodata | x | float64
60 | bus_geodata | y | float64
61 | bus_geodata | coords | object

## parameters
| version | format_version | converged | OPF_converged | name | f_hz | sn_mva
0 | 2.14.6 | 2.14.0 | FALSE | FALSE |  | 50 | 1