## bus
| name | vn_kv | type | zone | in_service
0 | bus_LV_2829-21_0_6_node_0 | 0.4 | n |  | TRUE
1 | bus_LV_2829-21_0_6_node_1 | 0.4 | n |  | TRUE
2 | bus_LV_2829-21_0_6_node_2 | 0.4 | n |  | TRUE
3 | bus_LV_2829-21_0_6_node_3 | 0.4 | n |  | TRUE
4 | bus_LV_2829-21_0_6_node_4 | 0.4 | n |  | TRUE
5 | bus_LV_2829-21_0_6_node_20 | 0.4 | n |  | TRUE
6 | bus_LV_2829-21_0_6_node_6 | 0.4 | n |  | TRUE
7 | bus_LV_2829-21_0_6_node_69 | 0.4 | n |  | TRUE
8 | bus_LV_2829-21_0_6_node_21 | 0.4 | n |  | TRUE
9 | bus_LV_2829-21_0_6_node_5 | 0.4 | n |  | TRUE
10 | bus_LV_2829-21_0_6_node_61 | 0.4 | n |  | TRUE
11 | bus_LV_2829-21_0_6_node_7 | 0.4 | n |  | TRUE
12 | bus_LV_2829-21_0_6_node_8 | 0.4 | n |  | TRUE
13 | bus_LV_2829-21_0_6_node_9 | 0.4 | n |  | TRUE
14 | bus_LV_2829-21_0_6_node_78 | 0.4 | n |  | TRUE
15 | bus_LV_2829-21_0_6_node_43 | 0.4 | n |  | TRUE
16 | bus_LV_2829-21_0_6_node_79 | 0.4 | n |  | TRUE
17 | bus_LV_2829-21_0_6_node_10 | 0.4 | n |  | TRUE
18 | bus_LV_2829-21_0_6_node_92 | 0.4 | n |  | TRUE
19 | bus_LV_2829-21_0_6_node_65 | 0.4 | n |  | TRUE
20 | bus_LV_2829-21_0_6_node_59 | 0.4 | n |  | TRUE
21 | bus_LV_2829-21_0_6_node_41 | 0.4 | n |  | TRUE
22 | bus_LV_2829-21_0_6_node_80 | 0.4 | n |  | TRUE
23 | bus_LV_2829-21_0_6_node_101 | 0.4 | n |  | TRUE
24 | bus_LV_2829-21_0_6_node_63 | 0.4 | n |  | TRUE
25 | bus_LV_2829-21_0_6_node_89 | 0.4 | n |  | TRUE
26 | bus_LV_2829-21_0_6_node_90 | 0.4 | n |  | TRUE
27 | bus_LV_2829-21_0_6_node_88 | 0.4 | n |  | TRUE
28 | bus_LV_2829-21_0_6_node_12 | 0.4 | n |  | TRUE
29 | bus_LV_2829-21_0_6_node_13 | 0.4 | n |  | TRUE
30 | bus_LV_2829-21_0_6_node_14 | 0.4 | n |  | TRUE
31 | bus_LV_2829-21_0_6_node_15 | 0.4 | n |  | TRUE
32 | bus_LV_2829-21_0_6_node_17 | 0.4 | n |  | TRUE
33 | bus_LV_2829-21_0_6_node_18 | 0.4 | n |  | TRUE
34 | bus_LV_2829-21_0_6_node_19 | 0.4 | n |  | TRUE
35 | bus_LV_2829-21_0_6_node_22 | 0.4 | n |  | TRUE
36 | bus_LV_2829-21_0_6_node_23 | 0.4 | n |  | TRUE
37 | bus_LV_2829-21_0_6_node_24 | 0.4 | n |  | TRUE
38 | bus_LV_2829-21_0_6_node_26 | 0.4 | n |  | TRUE
39 | bus_LV_2829-21_0_6_node_62 | 0.4 | n |  | TRUE
40 | bus_LV_2829-21_0_6_node_27 | 0.4 | n |  | TRUE
41 | bus_LV_2829-21_0_6_node_95 | 0.4 | n |  | TRUE
42 | bus_LV_2829-21_0_6_node_94 | 0.4 | n |  | TRUE
43 | bus_LV_2829-21_0_6_node_28 | 0.4 | n |  | TRUE
44 | bus_LV_2829-21_0_6_node_29 | 0.4 | n |  | TRUE
45 | bus_LV_2829-21_0_6_node_30 | 0.4 | n |  | TRUE
46 | bus_LV_2829-21_0_6_node_31 | 0.4 | n |  | TRUE
47 | bus_LV_2829-21_0_6_node_32 | 0.4 | n |  | TRUE
48 | bus_LV_2829-21_0_6_node_33 | 0.4 | n |  | TRUE
49 | bus_LV_2829-21_0_6_node_56 | 0.4 | n |  | TRUE
50 | bus_LV_2829-21_0_6_node_52 | 0.4 | n |  | TRUE
51 | bus_LV_2829-21_0_6_node_57 | 0.4 | n |  | TRUE
52 | bus_LV_2829-21_0_6_node_50 | 0.4 | n |  | TRUE
53 | bus_LV_2829-21_0_6_node_34 | 0.4 | n |  | TRUE
54 | bus_LV_2829-21_0_6_node_35 | 0.4 | n |  | TRUE
55 | bus_LV_2829-21_0_6_node_36 | 0.4 | n |  | TRUE
56 | bus_LV_2829-21_0_6_node_37 | 0.4 | n |  | TRUE
57 | bus_LV_2829-21_0_6_node_38 | 0.4 | n |  | TRUE
58 | bus_LV_2829-21_0_6_node_70 | 0.4 | n |  | TRUE
59 | bus_LV_2829-21_0_6_node_73 | 0.4 | n |  | TRUE
60 | bus_LV_2829-21_0_6_node_81 | 0.4 | n |  | TRUE
61 | bus_LV_2829-21_0_6_node_71 | 0.4 | n |  | TRUE
62 | bus_LV_2829-21_0_6_node_39 | 0.4 | n |  | TRUE
63 | bus_LV_2829-21_0_6_node_40 | 0.4 | n |  | TRUE
64 | bus_LV_2829-21_0_6_node_42 | 0.4 | n |  | TRUE
65 | bus_LV_2829-21_0_6_node_46 | 0.4 | n |  | TRUE
66 | bus_LV_2829-21_0_6_node_48 | 0.4 | n |  | TRUE
67 | bus_LV_2829-21_0_6_node_44 | 0.4 | n |  | TRUE
68 | bus_LV_2829-21_0_6_node_60 | 0.4 | n |  | TRUE
69 | bus_LV_2829-21_0_6_node_45 | 0.4 | n |  | TRUE
70 | bus_LV_2829-21_0_6_node_47 | 0.4 | n |  | TRUE
71 | bus_LV_2829-21_0_6_node_75 | 0.4 | n |  | TRUE
72 | bus_LV_2829-21_0_6_node_54 | 0.4 | n |  | TRUE
73 | bus_LV_2829-21_0_6_node_76 | 0.4 | n |  | TRUE
74 | bus_LV_2829-21_0_6_node_77 | 0.4 | n |  | TRUE
75 | bus_LV_2829-21_0_6_node_55 | 0.4 | n |  | TRUE
76 | bus_LV_2829-21_0_6_node_49 | 0.4 | n |  | TRUE
77 | bus_LV_2829-21_0_6_node_51 | 0.4 | n |  | TRUE
78 | bus_LV_2829-21_0_6_node_58 | 0.4 | n |  | TRUE
79 | bus_LV_2829-21_0_6_node_64 | 0.4 | n |  | TRUE
80 | bus_LV_2829-21_0_6_node_100 | 0.4 | n |  | TRUE
81 | bus_LV_2829-21_0_6_node_91 | 0.4 | n |  | TRUE
82 | bus_LV_2829-21_0_6_node_97 | 0.4 | n |  | TRUE
83 | bus_LV_2829-21_0_6_node_96 | 0.4 | n |  | TRUE
84 | bus_LV_2829-21_0_6_node_98 | 0.4 | n |  | TRUE
85 | bus_LV_2829-21_0_6_node_99 | 0.4 | n |  | TRUE
86 | bus_LV_2829-21_0_6_node_66 | 0.4 | n |  | TRUE
87 | bus_LV_2829-21_0_6_node_67 | 0.4 | n |  | TRUE
88 | bus_LV_2829-21_0_6_node_68 | 0.4 | n |  | TRUE
89 | bus_LV_2829-21_0_6_node_82 | 0.4 | n |  | TRUE
90 | bus_LV_2829-21_0_6_node_72 | 0.4 | n |  | TRUE
91 | bus_LV_2829-21_0_6_node_83 | 0.4 | n |  | TRUE
92 | bus_LV_2829-21_0_6_node_84 | 0.4 | n |  | TRUE
93 | bus_LV_2829-21_0_6_node_85 | 0.4 | n |  | TRUE
94 | bus_LV_2829-21_0_6_node_86 | 0.4 | n |  | TRUE
95 | bus_LV_2829-21_0_6_node_87 | 0.4 | n |  | TRUE
96 | bus_LV_2829-21_0_6_node_93 | 0.4 | n |  | TRUE
97 | bus_MV_289_0_node_46 | 20 | n |  | TRUE

## load
| name | bus | p_mw | q_mvar | const_z_percent | const_i_percent | sn_mva | scaling | in_service | type
0 | LV_2829-21_0_6_load_0 | 0 | 0.014214 | 0.0035623 | 0 | 0 |  | 1 | TRUE | wye
1 | LV_2829-21_0_6_load_1 | 1 | 0.0014111 | 0.00035365 | 0 | 0 |  | 1 | TRUE | wye
2 | LV_2829-21_0_6_load_2 | 2 | 0.0020206 | 0.00050641 | 0 | 0 |  | 1 | TRUE | wye
3 | LV_2829-21_0_6_load_3 | 3 | 0.001118 | 0.00028018 | 0 | 0 |  | 1 | TRUE | wye
4 | LV_2829-21_0_6_load_20 | 5 | 0.0016629 | 0.00041677 | 0 | 0 |  | 1 | TRUE | wye
5 | LV_2829-21_0_6_load_69 | 7 | 0.0014962 | 0.00037497 | 0 | 0 |  | 1 | TRUE | wye
6 | LV_2829-21_0_6_load_21 | 8 | 0.00097249 | 0.00024373 | 0 | 0 |  | 1 | TRUE | wye
7 | LV_2829-21_0_6_load_5 | 9 | 0.023066 | 0.005781 | 0 | 0 |  | 1 | TRUE | wye
8 | LV_2829-21_0_6_load_61 | 10 | 0.0012849 | 0.00032204 | 0 | 0 |  | 1 | TRUE | wye
9 | LV_2829-21_0_6_load_78 | 14 | 0.0027056 | 0.00067808 | 0 | 0 |  | 1 | TRUE | wye
10 | LV_2829-21_0_6_load_43 | 15 | 0.0056533 | 0.0014169 | 0 | 0 |  | 1 | TRUE | wye
11 | LV_2829-21_0_6_load_79 | 16 | 0.0056546 | 0.0014172 | 0 | 0 |  | 1 | TRUE | wye
12 | LV_2829-21_0_6_load_65 | 19 | 0.0065116 | 0.001632 | 0 | 0 |  | 1 | TRUE | wye
13 | LV_2829-21_0_6_load_59 | 20 | 0.012173 | 0.0030509 | 0 | 0 |  | 1 | TRUE | wye
14 | LV_2829-21_0_6_load_41 | 21 | 0.0055207 | 0.0013836 | 0 | 0 |  | 1 | TRUE | wye
15 | LV_2829-21_0_6_load_80 | 22 | 0.014826 | 0.0037158 | 0 | 0 |  | 1 | TRUE | wye
16 | LV_2829-21_0_6_load_101 | 23 | 0.0017694 | 0.00044346 | 0 | 0 |  | 1 | TRUE | wye
17 | LV_2829-21_0_6_load_88 | 27 | 0.0051988 | 0.0013029 | 0 | 0 |  | 1 | TRUE | wye
18 | LV_2829-21_0_6_load_12 | 28 | 0.0026957 | 0.00067561 | 0 | 0 |  | 1 | TRUE | wye
19 | LV_2829-21_0_6_load_13 | 29 | 0.0035768 | 0.00089644 | 0 | 0 |  | 1 | TRUE | wye
20 | LV_2829-21_0_6_load_14 | 30 | 0.0022243 | 0.00055746 | 0 | 0 |  | 1 | TRUE | wye
21 | LV_2829-21_0_6_load_15 | 31 | 0.0024609 | 0.00061677 | 0 | 0 |  | 1 | TRUE | wye
22 | LV_2829-21_0_6_load_17 | 32 | 0.0026866 | 0.00067333 | 0 | 0 |  | 1 | TRUE | wye
23 | LV_2829-21_0_6_load_18 | 33 | 0.0028288 | 0.00070897 | 0 | 0 |  | 1 | TRUE | wye
24 | LV_2829-21_0_6_load_19 | 34 | 0.0012059 | 0.00030222 | 0 | 0 |  | 1 | TRUE | wye
25 | LV_2829-21_0_6_load_22 | 35 | 0.0027884 | 0.00069883 | 0 | 0 |  | 1 | TRUE | wye
26 | LV_2829-21_0_6_load_23 | 36 | 0.0046638 | 0.0011689 | 0 | 0 |  | 1 | TRUE | wye
27 | LV_2829-21_0_6_load_24 | 37 | 0.0070057 | 0.0017558 | 0 | 0 |  | 1 | TRUE | wye
28 | LV_2829-21_0_6_load_26 | 38 | 0.0057637 | 0.0014445 | 0 | 0 |  | 1 | TRUE | wye
29 | LV_2829-21_0_6_load_62 | 39 | 0.010278 | 0.0025759 | 0 | 0 |  | 1 | TRUE | wye
30 | LV_2829-21_0_6_load_27 | 40 | 0.0089133 | 0.0022339 | 0 | 0 |  | 1 | TRUE | wye
31 | LV_2829-21_0_6_load_94 | 42 | 0.0064698 | 0.0016215 | 0 | 0 |  | 1 | TRUE | wye
32 | LV_2829-21_0_6_load_28 | 43 | 0.005466 | 0.0013699 | 0 | 0 |  | 1 | TRUE | wye
33 | LV_2829-21_0_6_load_29 | 44 | 0.0018634 | 0.00046701 | 0 | 0 |  | 1 | TRUE | wye
34 | LV_2829-21_0_6_load_30 | 45 | 0.003869 | 0.00096966 | 0 | 0 |  | 1 | TRUE | wye
35 | LV_2829-21_0_6_load_31 | 46 | 0.0039701 | 0.000995 | 0 | 0 |  | 1 | TRUE | wye
36 | LV_2829-21_0_6_load_33 | 48 | 0.00070552 | 0.00017682 | 0 | 0 |  | 1 | TRUE | wye
37 | LV_2829-21_0_6_load_56 | 49 | 0.0037331 | 0.00093561 | 0 | 0 |  | 1 | TRUE | wye
38 | LV_2829-21_0_6_load_52 | 50 | 0.00094916 | 0.00023788 | 0 | 0 |  | 1 | TRUE | wye
39 | LV_2829-21_0_6_load_57 | 51 | 0.0046477 | 0.0011648 | 0 | 0 |  | 1 | TRUE | wye
40 | LV_2829-21_0_6_load_50 | 52 | 0.0012052 | 0.00030205 | 0 | 0 |  | 1 | TRUE | wye
41 | LV_2829-21_0_6_load_34 | 53 | 0.0019474 | 0.00048807 | 0 | 0 |  | 1 | TRUE | wye
42 | LV_2829-21_0_6_load_35 | 54 | 0.0035471 | 0.00088898 | 0 | 0 |  | 1 | TRUE | wye
43 | LV_2829-21_0_6_load_36 | 55 | 0.0048811 | 0.0012233 | 0 | 0 |  | 1 | TRUE | wye
44 | LV_2829-21_0_6_load_37 | 56 | 0.0051071 | 0.00128 | 0 | 0 |  | 1 | TRUE | wye
45 | LV_2829-21_0_6_load_38 | 57 | 0.0039216 | 0.00098283 | 0 | 0 |  | 1 | TRUE | wye
46 | LV_2829-21_0_6_load_70 | 58 | 0.0051352 | 0.001287 | 0 | 0 |  | 1 | TRUE | wye
47 | LV_2829-21_0_6_load_73 | 59 | 0.0046637 | 0.0011688 | 0 | 0 |  | 1 | TRUE | wye
48 | LV_2829-21_0_6_load_71 | 61 | 0.0012516 | 0.00031368 | 0 | 0 |  | 1 | TRUE | wye
49 | LV_2829-21_0_6_load_39 | 62 | 0.0038402 | 0.00096244 | 0 | 0 |  | 1 | TRUE | wye
50 | LV_2829-21_0_6_load_40 | 63 | 0.0066452 | 0.0016654 | 0 | 0 |  | 1 | TRUE | wye
51 | LV_2829-21_0_6_load_42 | 64 | 0.0052243 | 0.0013093 | 0 | 0 |  | 1 | TRUE | wye
52 | LV_2829-21_0_6_load_48 | 66 | 0.0042724 | 0.0010708 | 0 | 0 |  | 1 | TRUE | wye
53 | LV_2829-21_0_6_load_44 | 67 | 0.0066201 | 0.0016591 | 0 | 0 |  | 1 | TRUE | wye
54 | LV_2829-21_0_6_load_60 | 68 | 0.013446 | 0.0033699 | 0 | 0 |  | 1 | TRUE | wye
55 | LV_2829-21_0_6_load_45 | 69 | 0.0050957 | 0.0012771 | 0 | 0 |  | 1 | TRUE | wye
56 | LV_2829-21_0_6_load_47 | 70 | 0.006001 | 0.001504 | 0 | 0 |  | 1 | TRUE | wye
57 | LV_2829-21_0_6_load_54 | 72 | 0.0036306 | 0.00090992 | 0 | 0 |  | 1 | TRUE | wye
58 | LV_2829-21_0_6_load_76 | 73 | 0.0051924 | 0.0013013 | 0 | 0 |  | 1 | TRUE | wye
59 | LV_2829-21_0_6_load_77 | 74 | 0.0041467 | 0.0010393 | 0 | 0 |  | 1 | TRUE | wye
60 | LV_2829-21_0_6_load_55 | 75 | 0.0080306 | 0.0020127 | 0 | 0 |  | 1 | TRUE | wye
61 | LV_2829-21_0_6_load_49 | 76 | 0.00078619 | 0.00019704 | 0 | 0 |  | 1 | TRUE | wye
62 | LV_2829-21_0_6_load_51 | 77 | 0.0028366 | 0.00071091 | 0 | 0 |  | 1 | TRUE | wye
63 | LV_2829-21_0_6_load_58 | 78 | 0.0095041 | 0.0023819 | 0 | 0 |  | 1 | TRUE | wye
64 | LV_2829-21_0_6_load_100 | 80 | 0.001403 | 0.00035163 | 0 | 0 |  | 1 | TRUE | wye
65 | LV_2829-21_0_6_load_97 | 82 | 0.0014115 | 0.00035376 | 0 | 0 |  | 1 | TRUE | wye
66 | LV_2829-21_0_6_load_99 | 85 | 0.0013948 | 0.00034958 | 0 | 0 |  | 1 | TRUE | wye
67 | LV_2829-21_0_6_load_66 | 86 | 0.0048688 | 0.0012202 | 0 | 0 |  | 1 | TRUE | wye
68 | LV_2829-21_0_6_load_67 | 87 | 0.0112 | 0.0028069 | 0 | 0 |  | 1 | TRUE | wye
69 | LV_2829-21_0_6_load_68 | 88 | 0.0015334 | 0.0003843 | 0 | 0 |  | 1 | TRUE | wye
70 | LV_2829-21_0_6_load_72 | 90 | 0.0037508 | 0.00094004 | 0 | 0 |  | 1 | TRUE | wye
71 | LV_2829-21_0_6_load_83 | 91 | 0.011114 | 0.0027853 | 0 | 0 |  | 1 | TRUE | wye
72 | LV_2829-21_0_6_load_84 | 92 | 0.0060001 | 0.0015038 | 0 | 0 |  | 1 | TRUE | wye
73 | LV_2829-21_0_6_load_85 | 93 | 0.012364 | 0.0030987 | 0 | 0 |  | 1 | TRUE | wye
74 | LV_2829-21_0_6_load_86 | 94 | 0.0052361 | 0.0013123 | 0 | 0 |  | 1 | TRUE | wye
75 | LV_2829-21_0_6_load_87 | 95 | 0.0052227 | 0.0013089 | 0 | 0 |  | 1 | TRUE | wye
76 | LV_2829-21_0_6_load_93 | 96 | 0.015518 | 0.0038892 | 0 | 0 |  | 1 | TRUE | wye

## ext_grid
| name | bus | vm_pu | va_degree | slack_weight | in_service
0 |  | 9 | 1 | 0 | 1 | TRUE

## line
| name | std_type | from_bus | to_bus | length_km | r_ohm_per_km | x_ohm_per_km | c_nf_per_km | g_us_per_km | max_i_ka | df | parallel | type | in_service
0 | LV_2829-21_0_6_line_0 |  | 0 | 1 | 0.025352 | 0.125 | 0.08 | 261 | 0 | 0.364 | 1 | 1 | cs | TRUE
1 | LV_2829-21_0_6_line_1 |  | 0 | 2 | 0.004084 | 0.125 | 0.08 | 261 | 0 | 0.364 | 1 | 1 | cs | TRUE
2 | LV_2829-21_0_6_line_2 |  | 1 | 3 | 0.017761 | 0.125 | 0.08 | 261 | 0 | 0.364 | 1 | 1 | cs | TRUE
3 | LV_2829-21_0_6_line_3 |  | 2 | 4 | 0.027787 | 0.125 | 0.08 | 261 | 0 | 0.364 | 1 | 1 | cs | TRUE
4 | LV_2829-21_0_6_line_4 |  | 3 | 5 | 3.725e-05 | 0.125 | 0.08 | 261 | 0 | 0.364 | 1 | 1 | cs | TRUE
5 | LV_2829-21_0_6_line_5 |  | 4 | 6 | 0.013889 | 0.125 | 0.08 | 261 | 0 | 0.364 | 1 | 3 | cs | TRUE
6 | LV_2829-21_0_6_line_6 |  | 4 | 7 | 0.077223 | 0.125 | 0.08 | 261 | 0 | 0.364 | 1 | 3 | cs | TRUE
7 | LV_2829-21_0_6_line_7 |  | 5 | 8 | 0.011626 | 0.125 | 0.08 | 261 | 0 | 0.364 | 1 | 1 | cs | TRUE
8 | LV_2829-21_0_6_line_8 |  | 6 | 9 | 0.039786 | 0.125 | 0.08 | 261 | 0 | 0.364 | 1 | 3 | cs | TRUE
9 | LV_2829-21_0_6_line_9 |  | 7 | 10 | 0.016032 | 0.125 | 0.08 | 261 | 0 | 0.364 | 1 | 3 | cs | TRUE
10 | LV_2829-21_0_6_line_10 |  | 8 | 35 | 0.0086588 | 0.125 | 0.08 | 261 | 0 | 0.364 | 1 | 1 | cs | TRUE
11 | LV_2829-21_0_6_line_11 |  | 9 | 11 | 0.020193 | 0.125 | 0.08 | 261 | 0 | 0.364 | 1 | 3 | cs | TRUE
12 | LV_2829-21_0_6_line_12 |  | 10 | 43 | 0.0011876 | 0.125 | 0.08 | 261 | 0 | 0.364 | 1 | 3 | cs | TRUE
13 | LV_2829-21_0_6_line_13 |  | 11 | 12 | 0.098444 | 0.125 | 0.08 | 261 | 0 | 0.364 | 1 | 3 | cs | TRUE
14 | LV_2829-21_0_6_line_14 |  | 12 | 13 | 0.021653 | 0.125 | 0.08 | 261 | 0 | 0.364 | 1 | 3 | cs | TRUE
15 | LV_2829-21_0_6_line_15 |  | 12 | 14 | 0.061562 | 0.125 | 0.08 | 261 | 0 | 0.364 | 1 | 1 | cs | TRUE
16 | LV_2829-21_0_6_line_16 |  | 13 | 15 | 0.021307 | 0.125 | 0.08 | 261 | 0 | 0.364 | 1 | 3 | cs | TRUE
17 | LV_2829-21_0_6_line_17 |  | 13 | 16 | 0.016363 | 0.125 | 0.08 | 261 | 0 | 0.364 | 1 | 1 | cs | TRUE
18 | LV_2829-21_0_6_line_18 |  | 15 | 20 | 0.021553 | 0.125 | 0.08 | 261 | 0 | 0.364 | 1 | 1 | cs | TRUE
19 | LV_2829-21_0_6_line_19 |  | 15 | 21 | 0.0015685 | 0.125 | 0.08 | 261 | 0 | 0.364 | 1 | 3 | cs | TRUE
20 | LV_2829-21_0_6_line_20 |  | 16 | 22 | 0.01443 | 0.125 | 0.08 | 261 | 0 | 0.364 | 1 | 1 | cs | TRUE
21 | LV_2829-21_0_6_line_21 |  | 17 | 18 | 0.22806 | 0.125 | 0.08 | 261 | 0 | 0.364 | 1 | 1 | cs | TRUE
22 | LV_2829-21_0_6_line_22 |  | 17 | 19 | 0.032612 | 0.125 | 0.08 | 261 | 0 | 0.364 | 1 | 1 | cs | TRUE
23 | LV_2829-21_0_6_line_23 |  | 18 | 23 | 0.029793 | 0.125 | 0.08 | 261 | 0 | 0.364 | 1 | 1 | cs | TRUE
24 | LV_2829-21_0_6_line_24 |  | 19 | 24 | 0.06592 | 0.125 | 0.08 | 261 | 0 | 0.364 | 1 | 1 | cs | TRUE
25 | LV_2829-21_0_6_line_25 |  | 20 | 68 | 0.014345 | 0.125 | 0.08 | 261 | 0 | 0.364 | 1 | 1 | cs | TRUE
26 | LV_2829-21_0_6_line_26 |  | 21 | 62 | 0.021818 | 0.125 | 0.08 | 261 | 0 | 0.364 | 1 | 3 | cs | TRUE
27 | LV_2829-21_0_6_line_27 |  | 24 | 79 | 0.027558 | 0.125 | 0.08 | 261 | 0 | 0.364 | 1 | 1 | cs | TRUE
28 | LV_2829-21_0_6_line_28 |  | 25 | 26 | 0.28237 | 0.125 | 0.08 | 261 | 0 | 0.364 | 1 | 2 | cs | TRUE
29 | LV_2829-21_0_6_line_29 |  | 25 | 27 | 0.022925 | 0.125 | 0.08 | 261 | 0 | 0.364 | 1 | 1 | cs | TRUE
30 | LV_2829-21_0_6_line_30 |  | 26 | 81 | 0.061162 | 0.125 | 0.08 | 261 | 0 | 0.364 | 1 | 1 | cs | TRUE
31 | LV_2829-21_0_6_line_31 |  | 26 | 82 | 0.043632 | 0.125 | 0.08 | 261 | 0 | 0.364 | 1 | 1 | cs | TRUE
32 | LV_2829-21_0_6_line_32 |  | 26 | 83 | 0.029358 | 0.125 | 0.08 | 261 | 0 | 0.364 | 1 | 3 | cs | TRUE
33 | LV_2829-21_0_6_line_33 |  | 27 | 95 | 0.00045509 | 0.125 | 0.08 | 261 | 0 | 0.364 | 1 | 1 | cs | TRUE
34 | LV_2829-21_0_6_line_34 |  | 28 | 29 | 0.0068087 | 0.125 | 0.08 | 261 | 0 | 0.364 | 1 | 1 | cs | TRUE
35 | LV_2829-21_0_6_line_35 |  | 28 | 30 | 0.0063841 | 0.125 | 0.08 | 261 | 0 | 0.364 | 1 | 1 | cs | TRUE
36 | LV_2829-21_0_6_line_36 |  | 29 | 31 | 0.0092656 | 0.125 | 0.08 | 261 | 0 | 0.364 | 1 | 1 | cs | TRUE
37 | LV_2829-21_0_6_line_37 |  | 31 | 32 | 0.00074081 | 0.125 | 0.08 | 261 | 0 | 0.364 | 1 | 1 | cs | TRUE
38 | LV_2829-21_0_6_line_38 |  | 32 | 33 | 0.018209 | 0.125 | 0.08 | 261 | 0 | 0.364 | 1 | 1 | cs | TRUE
39 | LV_2829-21_0_6_line_39 |  | 33 | 34 | 0.0067795 | 0.125 | 0.08 | 261 | 0 | 0.364 | 1 | 1 | cs | TRUE
40 | LV_2829-21_0_6_line_40 |  | 34 | 35 | 0.011414 | 0.125 | 0.08 | 261 | 0 | 0.364 | 1 | 1 | cs | TRUE
41 | LV_2829-21_0_6_line_41 |  | 36 | 37 | 0.018364 | 0.125 | 0.08 | 261 | 0 | 0.364 | 1 | 1 | cs | TRUE
42 | LV_2829-21_0_6_line_42 |  | 37 | 38 | 0.004878 | 0.125 | 0.08 | 261 | 0 | 0.364 | 1 | 3 | cs | TRUE
43 | LV_2829-21_0_6_line_43 |  | 37 | 39 | 0.10124 | 0.125 | 0.08 | 261 | 0 | 0.364 | 1 | 3 | cs | TRUE
44 | LV_2829-21_0_6_line_44 |  | 38 | 40 | 0.0043083 | 0.125 | 0.08 | 261 | 0 | 0.364 | 1 | 3 | cs | TRUE
45 | LV_2829-21_0_6_line_45 |  | 39 | 41 | 0.054027 | 0.125 | 0.08 | 261 | 0 | 0.364 | 1 | 3 | cs | TRUE
46 | LV_2829-21_0_6_line_46 |  | 40 | 43 | 0.018409 | 0.125 | 0.08 | 261 | 0 | 0.364 | 1 | 3 | cs | TRUE
47 | LV_2829-21_0_6_line_47 |  | 41 | 42 | 0.20619 | 0.125 | 0.08 | 261 | 0 | 0.364 | 1 | 3 | cs | TRUE
48 | LV_2829-21_0_6_line_48 |  | 42 | 83 | 0.038096 | 0.125 | 0.08 | 261 | 0 | 0.364 | 1 | 3 | cs | TRUE
49 | LV_2829-21_0_6_line_49 |  | 44 | 45 | 0.014658 | 0.125 | 0.08 | 261 | 0 | 0.364 | 1 | 1 | cs | TRUE
50 | LV_2829-21_0_6_line_50 |  | 44 | 46 | 0.016078 | 0.125 | 0.08 | 261 | 0 | 0.364 | 1 | 1 | cs | TRUE
51 | LV_2829-21_0_6_line_51 |  | 45 | 47 | 0.0066511 | 0.125 | 0.08 | 261 | 0 | 0.364 | 1 | 1 | cs | TRUE
52 | LV_2829-21_0_6_line_52 |  | 46 | 48 | 0.018796 | 0.125 | 0.08 | 261 | 0 | 0.364 | 1 | 1 | cs | TRUE
53 | LV_2829-21_0_6_line_53 |  | 47 | 49 | 0.0017547 | 0.125 | 0.08 | 261 | 0 | 0.364 | 1 | 1 | cs | TRUE
54 | LV_2829-21_0_6_line_54 |  | 48 | 50 | 0.013962 | 0.125 | 0.08 | 261 | 0 | 0.364 | 1 | 1 | cs | TRUE
55 | LV_2829-21_0_6_line_55 |  | 49 | 51 | 0.019418 | 0.125 | 0.08 | 261 | 0 | 0.364 | 1 | 1 | cs | TRUE
56 | LV_2829-21_0_6_line_56 |  | 50 | 52 | 0.013222 | 0.125 | 0.08 | 261 | 0 | 0.364 | 1 | 1 | cs | TRUE
57 | LV_2829-21_0_6_line_57 |  | 51 | 78 | 0.014309 | 0.125 | 0.08 | 261 | 0 | 0.364 | 1 | 1 | cs | TRUE
58 | LV_2829-21_0_6_line_58 |  | 52 | 76 | 0.010244 | 0.125 | 0.08 | 261 | 0 | 0.364 | 1 | 1 | cs | TRUE
59 | LV_2829-21_0_6_line_59 |  | 53 | 54 | 0.0029697 | 0.125 | 0.08 | 261 | 0 | 0.364 | 1 | 1 | cs | TRUE
60 | LV_2829-21_0_6_line_60 |  | 53 | 55 | 0.0021341 | 0.125 | 0.08 | 261 | 0 | 0.364 | 1 | 1 | cs | TRUE
61 | LV_2829-21_0_6_line_61 |  | 54 | 56 | 0.014981 | 0.125 | 0.08 | 261 | 0 | 0.364 | 1 | 1 | cs | TRUE
62 | LV_2829-21_0_6_line_62 |  | 55 | 57 | 0.020464 | 0.125 | 0.08 | 261 | 0 | 0.364 | 1 | 1 | cs | TRUE
63 | LV_2829-21_0_6_line_63 |  | 56 | 58 | 0.0076343 | 0.125 | 0.08 | 261 | 0 | 0.364 | 1 | 1 | cs | TRUE
64 | LV_2829-21_0_6_line_64 |  | 57 | 59 | 0.0049132 | 0.125 | 0.08 | 261 | 0 | 0.364 | 1 | 1 | cs | TRUE
65 | LV_2829-21_0_6_line_65 |  | 58 | 60 | 0.024807 | 0.125 | 0.08 | 261 | 0 | 0.364 | 1 | 1 | cs | TRUE
66 | LV_2829-21_0_6_line_66 |  | 59 | 61 | 0.030093 | 0.125 | 0.08 | 261 | 0 | 0.364 | 1 | 1 | cs | TRUE
67 | LV_2829-21_0_6_line_67 |  | 60 | 89 | 0.16141 | 0.125 | 0.08 | 261 | 0 | 0.364 | 1 | 1 | cs | TRUE
68 | LV_2829-21_0_6_line_68 |  | 61 | 90 | 0.0081525 | 0.125 | 0.08 | 261 | 0 | 0.364 | 1 | 1 | cs | TRUE
69 | LV_2829-21_0_6_line_69 |  | 62 | 63 | 0.0067224 | 0.125 | 0.08 | 261 | 0 | 0.364 | 1 | 3 | cs | TRUE
70 | LV_2829-21_0_6_line_70 |  | 63 | 64 | 0.022838 | 0.125 | 0.08 | 261 | 0 | 0.364 | 1 | 3 | cs | TRUE
71 | LV_2829-21_0_6_line_71 |  | 64 | 65 | 0.042605 | 0.125 | 0.08 | 261 | 0 | 0.364 | 1 | 3 | cs | TRUE
72 | LV_2829-21_0_6_line_72 |  | 65 | 66 | 0.010467 | 0.125 | 0.08 | 261 | 0 | 0.364 | 1 | 1 | cs | TRUE
73 | LV_2829-21_0_6_line_73 |  | 65 | 67 | 0.037034 | 0.125 | 0.08 | 261 | 0 | 0.364 | 1 | 3 | cs | TRUE
74 | LV_2829-21_0_6_line_74 |  | 66 | 72 | 0.017013 | 0.125 | 0.08 | 261 | 0 | 0.364 | 1 | 1 | cs | TRUE
75 | LV_2829-21_0_6_line_75 |  | 67 | 69 | 0.0023342 | 0.125 | 0.08 | 261 | 0 | 0.364 | 1 | 3 | cs | TRUE
76 | LV_2829-21_0_6_line_76 |  | 69 | 70 | 0.016212 | 0.125 | 0.08 | 261 | 0 | 0.364 | 1 | 3 | cs | TRUE
77 | LV_2829-21_0_6_line_77 |  | 70 | 71 | 0.01237 | 0.125 | 0.08 | 261 | 0 | 0.364 | 1 | 3 | cs | TRUE
78 | LV_2829-21_0_6_line_78 |  | 71 | 73 | 0.0022333 | 0.125 | 0.08 | 261 | 0 | 0.364 | 1 | 3 | cs | TRUE
79 | LV_2829-21_0_6_line_79 |  | 71 | 74 | 0.066318 | 0.125 | 0.08 | 261 | 0 | 0.364 | 1 | 1 | cs | TRUE
80 | LV_2829-21_0_6_line_80 |  | 72 | 75 | 0.010739 | 0.125 | 0.08 | 261 | 0 | 0.364 | 1 | 1 | cs | TRUE
81 | LV_2829-21_0_6_line_81 |  | 73 | 89 | 0.17598 | 0.125 | 0.08 | 261 | 0 | 0.364 | 1 | 2 | cs | TRUE
82 | LV_2829-21_0_6_line_82 |  | 74 | 88 | 0.01647 | 0.125 | 0.08 | 261 | 0 | 0.364 | 1 | 1 | cs | TRUE
83 | LV_2829-21_0_6_line_83 |  | 75 | 78 | 0.019371 | 0.125 | 0.08 | 261 | 0 | 0.364 | 1 | 1 | cs | TRUE
84 | LV_2829-21_0_6_line_84 |  | 76 | 77 | 0.023192 | 0.125 | 0.08 | 261 | 0 | 0.364 | 1 | 1 | cs | TRUE
85 | LV_2829-21_0_6_line_85 |  | 79 | 80 | 0.013372 | 0.125 | 0.08 | 261 | 0 | 0.364 | 1 | 1 | cs | TRUE
86 | LV_2829-21_0_6_line_86 |  | 80 | 85 | 0.026151 | 0.125 | 0.08 | 261 | 0 | 0.364 | 1 | 1 | cs | TRUE
87 | LV_2829-21_0_6_line_87 |  | 81 | 96 | 0.012176 | 0.125 | 0.08 | 261 | 0 | 0.364 | 1 | 1 | cs | TRUE
88 | LV_2829-21_0_6_line_88 |  | 82 | 84 | 0.0024703 | 0.125 | 0.08 | 261 | 0 | 0.364 | 1 | 1 | cs | TRUE
89 | LV_2829-21_0_6_line_89 |  | 84 | 85 | 0.025749 | 0.125 | 0.08 | 261 | 0 | 0.364 | 1 | 1 | cs | TRUE
90 | LV_2829-21_0_6_line_90 |  | 86 | 87 | 0.034344 | 0.125 | 0.08 | 261 | 0 | 0.364 | 1 | 1 | cs | TRUE
91 | LV_2829-21_0_6_line_91 |  | 87 | 88 | 0.0089505 | 0.125 | 0.08 | 261 | 0 | 0.364 | 1 | 1 | cs | TRUE
92 | LV_2829-21_0_6_line_92 |  | 91 | 92 | 0.018245 | 0.125 | 0.08 | 261 | 0 | 0.364 | 1 | 1 | cs | TRUE
93 | LV_2829-21_0_6_line_93 |  | 91 | 93 | 0.0071081 | 0.125 | 0.08 | 261 | 0 | 0.364 | 1 | 1 | cs | TRUE
94 | LV_2829-21_0_6_line_94 |  | 92 | 94 | 0.0029184 | 0.125 | 0.08 | 261 | 0 | 0.364 | 1 | 1 | cs | TRUE
95 | LV_2829-21_0_6_line_95 |  | 94 | 95 | 0.020703 | 0.125 | 0.08 | 261 | 0 | 0.364 | 1 | 1 | cs | TRUE

## trafo
| name | std_type | hv_bus | lv_bus | sn_mva | vn_hv_kv | vn_lv_kv | vk_percent | vkr_percent | pfe_kw | i0_percent | shift_degree | tap_side | tap_neutral | tap_min | tap_max | tap_step_percent | tap_step_degree | tap_pos | tap_phase_shifter | parallel | df | in_service
0 | LV_2829-21_0_6_trafo_5 | 0.63 MVA 20/0.4 kV | 97 | 9 | 0.63 | 20 | 0.4 | 6 | 1.206 | 1.65 | 0.2619 | 150 | hv | 0 | -2 | 2 | 2.5 | 0 | 0 | FALSE | 1 | 1 | TRUE

## line_geodata
| x0 | y0 | x1 | y1 | x2 | y2 | x3 | y3 | x4 | y4 | x5 | y5 | x6 | y6 | x7 | y7 | x8 | y8 | x9 | y9 | x10 | y10 | x11 | y11 | x12 | y12 | x13 | y13
0 | 2621889.4531 | 1260234.6586 | 2621879.6431 | 1260258.0353
1 | 2621889.4531 | 1260234.6586 | 2621889.6366 | 1260234.2213 | 2621889.3181 | 1260230.6256
2 | 2621879.6431 | 1260258.0353 | 2621872.7702 | 1260274.4131
3 | 2621879.0087 | 1260206.263 | 2621888.0957 | 1260216.826 | 2621889.3181 | 1260230.6256
4 | 2621872.7558 | 1260274.4474 | 2621872.7702 | 1260274.4131
5 | 2621879.0087 | 1260206.263 | 2621888.3836 | 1260195.9906
6 | 2621879.0087 | 1260206.263 | 2621836.5365 | 1260249.1803 | 2621825.0457 | 1260261.4944
7 | 2621872.7558 | 1260274.4474 | 2621871.2532 | 1260278.0279 | 2621868.6348 | 1260285.3146
8 | 2621888.3836 | 1260195.9906 | 2621902.4586 | 1260180.2429 | 2621915.3517 | 1260166.7465
9 | 2621814.1082 | 1260273.2156 | 2621825.0457 | 1260261.4944
10 | 2621868.6348 | 1260285.3146 | 2621865.7066 | 1260293.4633
11 | 2621929.3001 | 1260152.1451 | 2621915.3517 | 1260166.7465
12 | 2621814.1082 | 1260273.2156 | 2621813.5822 | 1260273.7793 | 2621813.3044 | 1260274.0898
13 | 2621929.3001 | 1260152.1451 | 2621930.8738 | 1260150.472 | 2621972.8089 | 1260106.4639 | 2621981.0852 | 1260097.8665 | 2621985.9419 | 1260092.8588 | 2621990.2314 | 1260088.3828 | 2621997.4704 | 1260081.1269
14 | 2621997.4704 | 1260081.1269 | 2622000.5016 | 1260084.7184 | 2621993.3757 | 1260091.9747 | 2621998.3096 | 1260096.6295
15 | 2621997.4704 | 1260081.1269 | 2622042.2902 | 1260038.9242
16 | 2622005.3669 | 1260115.9688 | 2622002.9684 | 1260102.3062 | 2622001.704 | 1260099.8331 | 2621998.3096 | 1260096.6295
17 | 2621998.3096 | 1260096.6295 | 2622006.2184 | 1260093.6679 | 2622012.115 | 1260088.3832
18 | 2622005.3669 | 1260115.9688 | 2621990.3063 | 1260131.3869
19 | 2622005.3669 | 1260115.9688 | 2622005.2075 | 1260117.5292
20 | 2622022.8607 | 1260078.7528 | 2622012.115 | 1260088.3832
21 | 2621935.7777 | 1259979.9405 | 2621919.0287 | 1259968.6932 | 2621906.3993 | 1259960.1741 | 2621892.7105 | 1259950.7838 | 2621921.312 | 1259911.6516 | 2621940.302 | 1259885.5818 | 2621951.5853 | 1259868.9011 | 2621983.5135 | 1259886.0644 | 2622011.9372 | 1259901.1356 | 2622018.6645 | 1259901.8611
22 | 2622018.6645 | 1259901.8611 | 2622019.1321 | 1259907.8335 | 2622014.9158 | 1259914.8782 | 2622004.585 | 1259930.1184
23 | 2621935.7777 | 1259979.9405 | 2621952.8774 | 1259955.5094
24 | 2621970.2627 | 1259986.228 | 2621977.7145 | 1259970.3559 | 2621993.9178 | 1259945.8548 | 2622004.585 | 1259930.1184
25 | 2621980.2822 | 1260141.6489 | 2621990.3063 | 1260131.3869
26 | 2622002.9895 | 1260139.2343 | 2622005.2075 | 1260117.5292
27 | 2621970.2627 | 1259986.228 | 2621953.3085 | 1260007.9912
28 | 2621766.1667 | 1259926.9574 | 2621760.7853 | 1259945.5726 | 2621756.0567 | 1259956.7629 | 2621745.9651 | 1259975.3942 | 2621737.2864 | 1259986.9035 | 2621721.7536 | 1260007.683 | 2621715.4185 | 1260017.1996 | 2621719.8643 | 1260019.3952 | 2621725.3651 | 1260021.628 | 2621812.9772 | 1260057.2627 | 2621844.7608 | 1260074.6359 | 2621854.5379 | 1260079.9867 | 2621872.7425 | 1260084.7682 | 2621878.2181 | 1260087.6681
29 | 2621766.1667 | 1259926.9574 | 2621775.4483 | 1259931.8949 | 2621785.646 | 1259938.971
30 | 2621878.2181 | 1260087.6681 | 2621872.7425 | 1260084.7682 | 2621882.7309 | 1260059.421 | 2621894.7679 | 1260034.4484
31 | 2621878.2181 | 1260087.6681 | 2621882.2009 | 1260086.6376 | 2621913.7521 | 1260062.8427
32 | 2621878.2181 | 1260087.6681 | 2621882.8362 | 1260116.6605
33 | 2621786.0199 | 1259939.2305 | 2621785.646 | 1259938.971
34 | 2621847.7097 | 1260343.5452 | 2621850.0122 | 1260337.1377
35 | 2621845.5508 | 1260349.5532 | 2621847.7097 | 1260343.5452
36 | 2621850.0122 | 1260337.1377 | 2621853.1457 | 1260328.418
37 | 2621853.1457 | 1260328.418 | 2621853.3962 | 1260327.7208
38 | 2621853.3962 | 1260327.7208 | 2621859.5539 | 1260310.5851
39 | 2621861.8465 | 1260304.205 | 2621859.5539 | 1260310.5851
40 | 2621865.7066 | 1260293.4633 | 2621861.8465 | 1260304.205
41 | 2621794.907 | 1260294.6582 | 2621785.6586 | 1260310.5231
42 | 2621798.159 | 1260291.0224 | 2621794.907 | 1260294.6582 | 2621794.907 | 1260294.6582
43 | 2621794.907 | 1260294.6582 | 2621708.959 | 1260241.1503
44 | 2621798.159 | 1260291.0224 | 2621801.0313 | 1260287.8113
45 | 2621663.529 | 1260211.9094 | 2621708.959 | 1260241.1503
46 | 2621801.0313 | 1260287.8113 | 2621813.3044 | 1260274.0898
47 | 2621663.529 | 1260211.9094 | 2621672.1673 | 1260215.4322 | 2621677.3187 | 1260216.2961 | 2621683.063 | 1260215.7611 | 2621688.0308 | 1260213.2443 | 2621697.1585 | 1260208.6523 | 2621717.7411 | 1260193.7063 | 2621739.0168 | 1260180.8977 | 2621766.0451 | 1260167.3542 | 2621803.4386 | 1260150.9582 | 2621838.0434 | 1260136.7424 | 2621848.1911 | 1260131.6819
48 | 2621882.8362 | 1260116.6605 | 2621873.2814 | 1260118.4487 | 2621861.9463 | 1260124.8223 | 2621848.1911 | 1260131.6819
49 | 2621933.5532 | 1260309.5975 | 2621933.7648 | 1260308.0458 | 2621938.1979 | 1260295.7272
50 | 2621933.5532 | 1260309.5975 | 2621931.8051 | 1260322.4151 | 2621931.6434 | 1260325.5529
51 | 2621940.45 | 1260289.469 | 2621938.1979 | 1260295.7272
52 | 2621930.8516 | 1260344.3296 | 2621930.9364 | 1260339.2678 | 2621931.6434 | 1260325.5529
53 | 2621940.45 | 1260289.469 | 2621941.4086 | 1260287.9993
54 | 2621930.8516 | 1260344.3296 | 2621930.6178 | 1260358.2894
55 | 2621941.4086 | 1260287.9993 | 2621948.8852 | 1260276.5358 | 2621951.6967 | 1260271.5404
56 | 2621930.6178 | 1260358.2894 | 2621930.3963 | 1260371.5097
57 | 2621951.6967 | 1260271.5404 | 2621958.715 | 1260259.0705
58 | 2621930.2247 | 1260381.752 | 2621930.3963 | 1260371.5097
59 | 2622014.241 | 1260308.5147 | 2622016.1348 | 1260306.2272
60 | 2622014.241 | 1260308.5147 | 2622012.8801 | 1260310.1586
61 | 2622016.1348 | 1260306.2272 | 2622018.5297 | 1260303.3344 | 2622027.0422 | 1260296.0166
62 | 2622012.8801 | 1260310.1586 | 2622012.2619 | 1260310.9052 | 2622008.1868 | 1260320.5856 | 2622006.4237 | 1260329.4026
63 | 2622033.9148 | 1260292.6926 | 2622027.0422 | 1260296.0166 | 2622027.0422 | 1260296.0166
64 | 2622006.4237 | 1260329.4026 | 2622006.1828 | 1260330.6072 | 2622005.7058 | 1260334.261
65 | 2622057.8565 | 1260289.8158 | 2622048.0577 | 1260288.4117 | 2622039.5439 | 1260289.97 | 2622033.9148 | 1260292.6926
66 | 2622001.8103 | 1260364.1003 | 2622005.7058 | 1260334.261
67 | 2622201.4987 | 1260329.4565 | 2622203.4022 | 1260334.3003 | 2622198.932 | 1260338.7199 | 2622186.1991 | 1260338.0607 | 2622151.0769 | 1260325.443 | 2622107.694 | 1260307.1354 | 2622071.7569 | 1260294.7153 | 2622057.8565 | 1260289.8158
68 | 2622001.8103 | 1260364.1003 | 2622001.2963 | 1260368.0369 | 2622002.1556 | 1260372.1302
69 | 2622002.9895 | 1260139.2343 | 2622002.3061 | 1260145.9219
70 | 2622002.3061 | 1260145.9219 | 2622001.41 | 1260154.6917 | 2621998.2224 | 1260168.3472
71 | 2621988.5374 | 1260209.8371 | 2621998.2224 | 1260168.3472
72 | 2621988.5374 | 1260209.8371 | 2621982.8377 | 1260218.6165
73 | 2621988.5374 | 1260209.8371 | 2622022.8062 | 1260223.8784
74 | 2621982.8377 | 1260218.6165 | 2621973.5739 | 1260232.8858
75 | 2622022.8062 | 1260223.8784 | 2622024.3012 | 1260224.4909 | 2622024.9477 | 1260224.8043
76 | 2622039.2945 | 1260232.2839 | 2622036.9688 | 1260230.6311 | 2622024.9477 | 1260224.8043
77 | 2622049.3777 | 1260239.4499 | 2622039.2945 | 1260232.2839
78 | 2622049.3777 | 1260239.4499 | 2622051.1186 | 1260240.8488
79 | 2622049.3777 | 1260239.4499 | 2622059.0772 | 1260239.2191 | 2622103.1047 | 1260248.5449 | 2622112.6564 | 1260255.1473
80 | 2621973.5739 | 1260232.8858 | 2621972.6591 | 1260234.295 | 2621968.2158 | 1260242.1897
81 | 2622201.4987 | 1260329.4565 | 2622194.6777 | 1260327.7521 | 2622165.0123 | 1260316.9226 | 2622135.6222 | 1260300.9242 | 2622096.2385 | 1260277.1055 | 2622051.1186 | 1260240.8488
82 | 2622126.5116 | 1260264.0464 | 2622116.0104 | 1260257.4658 | 2622112.6564 | 1260255.1473
83 | 2621958.715 | 1260259.0705 | 2621968.2158 | 1260242.1897
84 | 2621930.2247 | 1260381.752 | 2621930.0176 | 1260394.113 | 2621929.4074 | 1260404.9255
85 | 2621953.3085 | 1260007.9912 | 2621945.6089 | 1260018.9236
86 | 2621930.5509 | 1260040.3038 | 2621945.6089 | 1260018.9236
87 | 2621894.7679 | 1260034.4484 | 2621886.4507 | 1260025.5561
88 | 2621915.7243 | 1260061.3553 | 2621913.7521 | 1260062.8427
89 | 2621915.7243 | 1260061.3553 | 2621930.5509 | 1260040.3038
90 | 2622163.0034 | 1260287.3426 | 2622138.4825 | 1260271.5481 | 2622134.0959 | 1260268.7992
91 | 2622134.0959 | 1260268.7992 | 2622126.5116 | 1260264.0464
92 | 2621820.4162 | 1259963.0978 | 2621805.4267 | 1259952.6967
93 | 2621826.256 | 1259967.1501 | 2621820.4162 | 1259963.0978
94 | 2621803.029 | 1259951.033 | 2621805.4267 | 1259952.6967
95 | 2621803.029 | 1259951.033 | 2621786.0199 | 1259939.2305

## bus_geodata
| x | y | coords
0 | 2621889.4531 | 1260234.6586
1 | 2621879.6431 | 1260258.0353
2 | 2621889.3181 | 1260230.6256
3 | 2621872.7702 | 1260274.4131
4 | 2621879.0087 | 1260206.263
5 | 2621872.7558 | 1260274.4474
6 | 2621888.3836 | 1260195.9906
7 | 2621825.0457 | 1260261.4944
8 | 2621868.6348 | 1260285.3146
9 | 2621915.3517 | 1260166.7465
10 | 2621814.1082 | 1260273.2156
11 | 2621929.3001 | 1260152.1451
12 | 2621997.4704 | 1260081.1269
13 | 2621998.3096 | 1260096.6295
14 | 2622042.2902 | 1260038.9242
15 | 2622005.3669 | 1260115.9688
16 | 2622012.115 | 1260088.3832
17 | 2622018.6645 | 1259901.8611
18 | 2621935.7777 | 1259979.9405
19 | 2622004.585 | 1259930.1184
20 | 2621990.3063 | 1260131.3869
21 | 2622005.2075 | 1260117.5292
22 | 2622022.8607 | 1260078.7528
23 | 2621952.8774 | 1259955.5094
24 | 2621970.2627 | 1259986.228
25 | 2621766.1667 | 1259926.9574
26 | 2621878.2181 | 1260087.6681
27 | 2621785.646 | 1259938.971
28 | 2621847.7097 | 1260343.5452
29 | 2621850.0122 | 1260337.1377
30 | 2621845.5508 | 1260349.5532
31 | 2621853.1457 | 1260328.418
32 | 2621853.3962 | 1260327.7208
33 | 2621859.5539 | 1260310.5851
34 | 2621861.8465 | 1260304.205
35 | 2621865.7066 | 1260293.4633
36 | 2621785.6586 | 1260310.5231
37 | 2621794.907 | 1260294.6582
38 | 2621798.159 | 1260291.0224
39 | 2621708.959 | 1260241.1503
40 | 2621801.0313 | 1260287.8113
41 | 2621663.529 | 1260211.9094
42 | 2621848.1911 | 1260131.6819
43 | 2621813.3044 | 1260274.0898
44 | 2621933.5532 | 1260309.5975
45 | 2621938.1979 | 1260295.7272
46 | 2621931.6434 | 1260325.5529
47 | 2621940.45 | 1260289.469
48 | 2621930.8516 | 1260344.3296
49 | 2621941.4086 | 1260287.9993
50 | 2621930.6178 | 1260358.2894
51 | 2621951.6967 | 1260271.5404
52 | 2621930.3963 | 1260371.5097
53 | 2622014.241 | 1260308.5147
54 | 2622016.1348 | 1260306.2272
55 | 2622012.8801 | 1260310.1586
56 | 2622027.0422 | 1260296.0166
57 | 2622006.4237 | 1260329.4026
58 | 2622033.9148 | 1260292.6926
59 | 2622005.7058 | 1260334.261
60 | 2622057.8565 | 1260289.8158
61 | 2622001.8103 | 1260364.1003
62 | 2622002.9895 | 1260139.2343
63 | 2622002.3061 | 1260145.9219
64 | 2621998.2224 | 1260168.3472
65 | 2621988.5374 | 1260209.8371
66 | 2621982.8377 | 1260218.6165
67 | 2622022.8062 | 1260223.8784
68 | 2621980.2822 | 1260141.6489
69 | 2622024.9477 | 1260224.8043
70 | 2622039.2945 | 1260232.2839
71 | 2622049.3777 | 1260239.4499
72 | 2621973.5739 | 1260232.8858
73 | 2622051.1186 | 1260240.8488
74 | 2622112.6564 | 1260255.1473
75 | 2621968.2158 | 1260242.1897
76 | 2621930.2247 | 1260381.752
77 | 2621929.4074 | 1260404.9255
78 | 2621958.715 | 1260259.0705
79 | 2621953.3085 | 1260007.9912
80 | 2621945.6089 | 1260018.9236
81 | 2621894.7679 | 1260034.4484
82 | 2621913.7521 | 1260062.8427
83 | 2621882.8362 | 1260116.6605
84 | 2621915.7243 | 1260061.3553
85 | 2621930.5509 | 1260040.3038
86 | 2622163.0034 | 1260287.3426
87 | 2622134.0959 | 1260268.7992
88 | 2622126.5116 | 1260264.0464
89 | 2622201.4987 | 1260329.4565
90 | 2622002.1556 | 1260372.1302
91 | 2621820.4162 | 1259963.0978
92 | 2621805.4267 | 1259952.6967
93 | 2621826.256 | 1259967.1501
94 | 2621803.029 | 1259951.033
95 | 2621786.0199 | 1259939.2305
96 | 2621886.4507 | 1260025.5561
97 | 2621929.3001 | 1260152.1451

## line_std_types
| c_nf_per_km | r_ohm_per_km | x_ohm_per_km | max_i_ka | type | q_mm2 | alpha | voltage_rating
NAYY 4x50 SE | 210 | 0.642 | 0.083 | 0.142 | cs | 50 | 0.00403 | LV
NAYY 4x120 SE | 264 | 0.225 | 0.08 | 0.242 | cs | 120 | 0.00403 | LV
NAYY 4x150 SE | 261 | 0.208 | 0.08 | 0.27 | cs | 150 | 0.00403 | LV
NA2XS2Y 1x95 RM/25 12/20 kV | 216 | 0.313 | 0.132 | 0.252 | cs | 95 | 0.00403 | MV
NA2XS2Y 1x185 RM/25 12/20 kV | 273 | 0.161 | 0.117 | 0.362 | cs | 185 | 0.00403 | MV
NA2XS2Y 1x240 RM/25 12/20 kV | 304 | 0.122 | 0.112 | 0.421 | cs | 240 | 0.00403 | MV
NA2XS2Y 1x95 RM/25 6/10 kV | 315 | 0.313 | 0.123 | 0.249 | cs | 95 | 0.00403 | MV
NA2XS2Y 1x185 RM/25 6/10 kV | 406 | 0.161 | 0.11 | 0.358 | cs | 185 | 0.00403 | MV
NA2XS2Y 1x240 RM/25 6/10 kV | 456 | 0.122 | 0.105 | 0.416 | cs | 240 | 0.00403 | MV
NA2XS2Y 1x150 RM/25 12/20 kV | 250 | 0.206 | 0.116 | 0.319 | cs | 150 | 0.00403 | MV
NA2XS2Y 1x120 RM/25 12/20 kV | 230 | 0.253 | 0.119 | 0.283 | cs | 120 | 0.00403 | MV
NA2XS2Y 1x70 RM/25 12/20 kV | 190 | 0.443 | 0.132 | 0.22 | cs | 70 | 0.00403 | MV
NA2XS2Y 1x150 RM/25 6/10 kV | 360 | 0.206 | 0.11 | 0.315 | cs | 150 | 0.00403 | MV
NA2XS2Y 1x120 RM/25 6/10 kV | 340 | 0.253 | 0.113 | 0.28 | cs | 120 | 0.00403 | MV
NA2XS2Y 1x70 RM/25 6/10 kV | 280 | 0.443 | 0.123 | 0.217 | cs | 70 | 0.00403 | MV
N2XS(FL)2Y 1x120 RM/35 64/110 kV | 112 | 0.153 | 0.166 | 0.366 | cs | 120 | 0.00393 | HV
N2XS(FL)2Y 1x185 RM/35 64/110 kV | 125 | 0.099 | 0.156 | 0.457 | cs | 185 | 0.00393 | HV
N2XS(FL)2Y 1x240 RM/35 64/110 kV | 135 | 0.075 | 0.149 | 0.526 | cs | 240 | 0.00393 | HV
N2XS(FL)2Y 1x300 RM/35 64/110 kV | 144 | 0.06 | 0.144 | 0.588 | cs | 300 | 0.00393 | HV
15-AL1/3-ST1A 0.4 | 11 | 1.8769 | 0.35 | 0.105 | ol | 16 | 0.00403 | LV
24-AL1/4-ST1A 0.4 | 11.25 | 1.2012 | 0.335 | 0.14 | ol | 24 | 0.00403 | LV
48-AL1/8-ST1A 0.4 | 12.2 | 0.5939 | 0.3 | 0.21 | ol | 48 | 0.00403 | LV
94-AL1/15-ST1A 0.4 | 13.2 | 0.306 | 0.29 | 0.35 | ol | 94 | 0.00403 | LV
34-AL1/6-ST1A 10.0 | 9.7 | 0.8342 | 0.36 | 0.17 | ol | 34 | 0.00403 | MV
48-AL1/8-ST1A 10.0 | 10.1 | 0.5939 | 0.35 | 0.21 | ol | 48 | 0.00403 | MV
70-AL1/11-ST1A 10.0 | 10.4 | 0.4132 | 0.339 | 0.29 | ol | 70 | 0.00403 | MV
94-AL1/15-ST1A 10.0 | 10.75 | 0.306 | 0.33 | 0.35 | ol | 94 | 0.00403 | MV
122-AL1/20-ST1A 10.0 | 11.1 | 0.2376 | 0.323 | 0.41 | ol | 122 | 0.00403 | MV
149-AL1/24-ST1A 10.0 | 11.25 | 0.194 | 0.315 | 0.47 | ol | 149 | 0.00403 | MV
34-AL1/6-ST1A 20.0 | 9.15 | 0.8342 | 0.382 | 0.17 | ol | 34 | 0.00403 | MV
48-AL1/8-ST1A 20.0 | 9.5 | 0.5939 | 0.372 | 0.21 | ol | 48 | 0.00403 | MV
70-AL1/11-ST1A 20.0 | 9.7 | 0.4132 | 0.36 | 0.29 | ol | 70 | 0.00403 | MV
94-AL1/15-ST1A 20.0 | 10 | 0.306 | 0.35 | 0.35 | ol | 94 | 0.00403 | MV
122-AL1/20-ST1A 20.0 | 10.3 | 0.2376 | 0.344 | 0.41 | ol | 122 | 0.00403 | MV
149-AL1/24-ST1A 20.0 | 10.5 | 0.194 | 0.337 | 0.47 | ol | 149 | 0.00403 | MV
184-AL1/30-ST1A 20.0 | 10.75 | 0.1571 | 0.33 | 0.535 | ol | 184 | 0.00403 | MV
243-AL1/39-ST1A 20.0 | 11 | 0.1188 | 0.32 | 0.645 | ol | 243 | 0.00403 | MV
48-AL1/8-ST1A 110.0 | 8 | 0.5939 | 0.46 | 0.21 | ol | 48 | 0.00403 | HV
70-AL1/11-ST1A 110.0 | 8.4 | 0.4132 | 0.45 | 0.29 | ol | 70 | 0.00403 | HV
94-AL1/15-ST1A 110.0 | 8.65 | 0.306 | 0.44 | 0.35 | ol | 94 | 0.00403 | HV
122-AL1/20-ST1A 110.0 | 8.5 | 0.2376 | 0.43 | 0.41 | ol | 122 | 0.00403 | HV
149-AL1/24-ST1A 110.0 | 8.75 | 0.194 | 0.41 | 0.47 | ol | 149 | 0.00403 | HV
184-AL1/30-ST1A 110.0 | 8.8 | 0.1571 | 0.4 | 0.535 | ol | 184 | 0.00403 | HV
243-AL1/39-ST1A 110.0 | 9 | 0.1188 | 0.39 | 0.645 | ol | 243 | 0.00403 | HV
305-AL1/39-ST1A 110.0 | 9.2 | 0.0949 | 0.38 | 0.74 | ol | 305 | 0.00403 | HV
490-AL1/64-ST1A 110.0 | 9.75 | 0.059 | 0.37 | 0.96 | ol | 490 | 0.00403 | HV
679-AL1/86-ST1A 110.0 | 9.95 | 0.042 | 0.36 | 1.15 | ol | 679 | 0.00403 | HV
490-AL1/64-ST1A 220.0 | 10 | 0.059 | 0.285 | 0.96 | ol | 490 | 0.00403 | HV
679-AL1/86-ST1A 220.0 | 11.7 | 0.042 | 0.275 | 1.15 | ol | 679 | 0.00403 | HV
490-AL1/64-ST1A 380.0 | 11 | 0.059 | 0.253 | 0.96 | ol | 490 | 0.00403 | HV
679-AL1/86-ST1A 380.0 | 14.6 | 0.042 | 0.25 | 1.15 | ol | 679 | 0.00403 | HV

## trafo_std_types
| i0_percent | pfe_kw | vkr_percent | sn_mva | vn_lv_kv | vn_hv_kv | vk_percent | shift_degree | vector_group | tap_side | tap_neutral | tap_min | tap_max | tap_step_degree | tap_step_percent | tap_phase_shifter
160 MVA 380/110 kV | 0.06 | 60 | 0.25 | 160 | 110 | 380 | 12.2 | 0 | Yy0 | hv | 0 | -9 | 9 | 0 | 1.5 | FALSE
100 MVA 220/110 kV | 0.06 | 55 | 0.26 | 100 | 110 | 220 | 12 | 0 | Yy0 | hv | 0 | -9 | 9 | 0 | 1.5 | FALSE
63 MVA 110/20 kV | 0.04 | 22 | 0.32 | 63 | 20 | 110 | 18 | 150 | YNd5 | hv | 0 | -9 | 9 | 0 | 1.5 | FALSE
40 MVA 110/20 kV | 0.05 | 18 | 0.34 | 40 | 20 | 110 | 16.2 | 150 | YNd5 | hv | 0 | -9 | 9 | 0 | 1.5 | FALSE
25 MVA 110/20 kV | 0.07 | 14 | 0.41 | 25 | 20 | 110 | 12 | 150 | YNd5 | hv | 0 | -9 | 9 | 0 | 1.5 | FALSE
63 MVA 110/10 kV | 0.04 | 22 | 0.32 | 63 | 10 | 110 | 18 | 150 | YNd5 | hv | 0 | -9 | 9 | 0 | 1.5 | FALSE
40 MVA 110/10 kV | 0.05 | 18 | 0.34 | 40 | 10 | 110 | 16.2 | 150 | YNd5 | hv | 0 | -9 | 9 | 0 | 1.5 | FALSE
25 MVA 110/10 kV | 0.07 | 14 | 0.41 | 25 | 10 | 110 | 12 | 150 | YNd5 | hv | 0 | -9 | 9 | 0 | 1.5 | FALSE
0.25 MVA 20/0.4 kV | 0.32 | 0.8 | 1.44 | 0.25 | 0.4 | 20 | 6 | 150 | Yzn5 | hv | 0 | -2 | 2 | 0 | 2.5 | FALSE
0.4 MVA 20/0.4 kV | 0.3375 | 1.35 | 1.425 | 0.4 | 0.4 | 20 | 6 | 150 | Dyn5 | hv | 0 | -2 | 2 | 0 | 2.5 | FALSE
0.63 MVA 20/0.4 kV | 0.2619 | 1.65 | 1.206 | 0.63 | 0.4 | 20 | 6 | 150 | Dyn5 | hv | 0 | -2 | 2 | 0 | 2.5 | FALSE
0.25 MVA 10/0.4 kV | 0.24 | 0.6 | 1.2 | 0.25 | 0.4 | 10 | 4 | 150 | Dyn5 | hv | 0 | -2 | 2 | 0 | 2.5 | FALSE
0.4 MVA 10/0.4 kV | 0.2375 | 0.95 | 1.325 | 0.4 | 0.4 | 10 | 4 | 150 | Dyn5 | hv | 0 | -2 | 2 | 0 | 2.5 | FALSE
0.63 MVA 10/0.4 kV | 0.1873 | 1.18 | 1.0794 | 0.63 | 0.4 | 10 | 4 | 150 | Dyn5 | hv | 0 | -2 | 2 | 0 | 2.5 | FALSE

## trafo3w_std_types
| sn_hv_mva | sn_mv_mva | sn_lv_mva | vn_hv_kv | vn_mv_kv | vn_lv_kv | vk_hv_percent | vk_mv_percent | vk_lv_percent | vkr_hv_percent | vkr_mv_percent | vkr_lv_percent | pfe_kw | i0_percent | shift_mv_degree | shift_lv_degree | vector_group | tap_side | tap_neutral | tap_min | tap_max | tap_step_percent
63/25/38 MVA 110/20/10 kV | 63 | 25 | 38 | 110 | 20 | 10 | 10.4 | 10.4 | 10.4 | 0.28 | 0.32 | 0.35 | 35 | 0.89 | 0 | 0 | YN0yn0yn0 | hv | 0 | -10 | 10 | 1.2
63/25/38 MVA 110/10/10 kV | 63 | 25 | 38 | 110 | 10 | 10 | 10.4 | 10.4 | 10.4 | 0.28 | 0.32 | 0.35 | 35 | 0.89 | 0 | 0 | YN0yn0yn0 | hv | 0 | -10 | 10 | 1.2

## fuse_std_types
| fuse_type | i_rated_a | t_avg | t_min | t_total | x_avg | x_min | x_total
HV 100A | HV 100A | 100 | 0 | [10.0, 3.64, 0.854, 0.281, 0.1, 0.0531, 0.022, 0.01] | [10.0, 4.267, 1.21, 0.403, 0.1, 0.058, 0.022, 0.01] | 0 | [300.0, 350.0, 450.0, 550.0, 700.0, 850.0, 1200.0, 1752.0] | [600.0, 700.0, 900.0, 1150.0, 1665.0, 2000.0, 3000.0, 4313.0]
HV 10A | HV 10A | 10 | 0 | [10.0, 1675.0, 0.344, 0.156, 0.1, 0.0417, 0.0171, 0.01] | [10.0, 1.3, 0.3, 0.155, 0.1, 0.0555, 0.023, 0.01] | 0 | [30.0, 32.0, 35.0, 37.0, 39.0, 50.0, 70.0, 88.0] | [60.0, 70.0, 80.0, 87.0, 94.0, 110.0, 150.0, 216.0]
HV 125A | HV 125A | 125 | 0 | [10.0, 1.82, 0.344, 0.1, 0.0467, 0.0269, 0.01] | [10.0, 2.478, 0.426, 0.1, 0.0427, 0.0211, 0.01] | 0 | [375.0, 500.0, 700.0, 925.0, 1200.0, 1500.0, 2341.0] | [750.0, 1000.0, 1500.0, 2200.0, 3000.0, 4000.0, 5765.0]
HV 160A | HV 160A | 160 | 0 | [10.0, 4.15, 1.03, 0.198, 0.1, 0.051, 0.0172, 0.01] | [10.0, 2.3, 0.734, 0.274, 0.1, 0.046, 0.0177, 0.01] | 0 | [480.0, 550.0, 700.0, 1000.0, 1260.0, 1600.0, 2500.0, 3227.0] | [960.0, 1300.0, 1700.0, 2200.0, 2996.0, 4000.0, 6000.0, 7946.0]
HV 16A | HV 16A | 16 | 0 | [10.0, 0.352, 0.164, 0.1, 0.0649, 0.0342, 0.01] | [10.0, 2.34, 0.722, 0.181, 0.1, 0.055, 0.0296, 0.01] | 0 | [48.0, 60.0, 65.0, 71.0, 80.0, 100.0, 162.0] | [96.0, 110.0, 125.0, 150.0, 168.0, 200.0, 250.0, 398.0]
HV 200A | HV 200A | 200 | 0 | [10.0, 4.267, 1.21, 0.403, 0.1, 0.058, 0.022, 0.01] | [10.0, 3.73, 1.654, 0.328, 0.1, 0.0531, 0.019, 0.01] | 0 | [600.0, 700.0, 900.0, 1150.0, 1665.0, 2000.0, 3000.0, 4313.0] | [1200.0, 1500.0, 1800.0, 2700.0, 3960.0, 5000.0, 7500.0, 10620.0]
HV 20A | HV 20A | 20 | 0 | [10.0, 1.3, 0.3, 0.155, 0.1, 0.0555, 0.023, 0.01] | [10.0, 1.3, 0.161, 0.1, 0.0611, 0.0399, 0.0141, 0.01] | 0 | [60.0, 70.0, 80.0, 87.0, 94.0, 110.0, 150.0, 216.0] | [120.0, 150.0, 200.0, 223.0, 260.0, 300.0, 450.0, 532.0]
HV 25A | HV 25A | 25 | 0 | [10.0, 2.512, 0.833, 0.299, 0.1, 0.0372, 0.0223, 0.01] | [10.0, 3.125, 0.597, 0.198, 0.1, 0.0378, 0.022, 0.01] | 0 | [75.0, 82.0, 90.0, 100.0, 124.0, 170.0, 200.0, 289.0] | [150.0, 170.0, 210.0, 250.0, 294.0, 400.0, 500.0, 711.0]
HV 31.5A | HV 31.5A | 31.5 | 0 | [10.0, 2.34, 0.722, 0.181, 0.1, 0.055, 0.0296, 0.01] | [10.0, 2.84, 0.368, 0.164, 0.1, 0.0621, 0.0378, 0.0195, 0.01] | 0 | [95.0, 110.0, 125.0, 150.0, 165.0, 200.0, 250.0, 390.0] | [189.0, 220.0, 300.0, 350.0, 393.0, 450.0, 530.0, 700.0, 960.0]
HV 40A | HV 40A | 40 | 0 | [10.0, 1.3, 0.161, 0.1, 0.0611, 0.0399, 0.0141, 0.01] | [10.0, 2.05, 0.369, 0.198, 0.1, 0.051, 0.0298, 0.01] | 0 | [120.0, 150.0, 200.0, 223.0, 260.0, 300.0, 450.0, 532.0] | [240.0, 300.0, 400.0, 450.0, 530.0, 650.0, 800.0, 1311.0]
HV 50A | HV 50A | 50 | 0 | [10.0, 3.215, 0.597, 0.198, 0.1, 0.0378, 0.022, 0.01] | [10.0, 3.64, 0.854, 0.281, 0.1, 0.0531, 0.022, 0.01] | 0 | [150.0, 170.0, 210.0, 250.0, 294.0, 400.0, 500.0, 711.0] | [300.0, 350.0, 450.0, 550.0, 700.0, 850.0, 1200.0, 1752.0]
HV 6.3A | HV 6.3A | 6.3 | 0 | [10.0, 1.39, 0.344, 0.168, 0.1, 0.056, 0.0263, 0.01] | [10.0, 1.711, 0.516, 0.198, 0.1, 0.0634, 0.0303, 0.01] | 0 | [19.0, 19.5, 20.4, 20.8, 22.0, 25.0, 32.0, 48.0] | [38.0, 40.0, 43.0, 48.0, 53.0, 60.0, 75.0, 118.0]
HV 63A | HV 63A | 63 | 0 | [10.0, 2.84, 0.368, 0.164, 0.1, 0.0621, 0.0378, 0.0195, 0.01] | [10.0, 1.82, 0.344, 0.1, 0.0467, 0.0269, 0.01] | 0 | [189.0, 220.0, 300.0, 350.0, 393.0, 450.0, 530.0, 700.0, 961.0] | [378.0, 500.0, 700.0, 934.0, 1200.0, 1500.0, 2366.0]
HV 80A | HV 80A | 80 | 0 | [10.0, 2.05, 0.369, 0.198, 0.1, 0.051, 0.0298, 0.01] | [10.0, 4.15, 1.03, 0.198, 0.1, 0.051, 0.0172, 0.01] | 0 | [240.0, 300.0, 400.0, 450.0, 530.0, 650.0, 800.0, 1311.0] | [480.0, 550.0, 700.0, 1000.0, 1260.0, 1600.0, 2500.0, 3227.0]
Siemens NH-1-100 | Siemens NH-1-100 | 100 | [5400.0, 2000.0, 400.0, 20.0, 1.0, 0.2, 0.012, 0.004] | 0 | 0 | [150.0, 190.0, 250.0, 430.0, 900.0, 1250.0, 2700.0, 3600.0] | 0 | 0
Siemens NH-1-125 | Siemens NH-1-125 | 125 | [4800.0, 120.0, 7.0, 0.1, 0.004] | 0 | 0 | [180.0, 400.0, 740.0, 2000.0, 4250.0] | 0 | 0
Siemens NH-1-16 | Siemens NH-1-16 | 16 | [4000.0, 400.0, 2.0, 0.1, 0.04, 0.01] | 0 | 0 | [26.0, 35.0, 75.0, 150.0, 200.0, 300.0] | 0 | 0
Siemens NH-1-160 | Siemens NH-1-160 | 160 | [4800.0, 120.0, 7.0, 0.1, 0.004] | 0 | 0 | [210.0, 500.0, 900.0, 2300.0, 5000.0] | 0 | 0
Siemens NH-1-25 | Siemens NH-1-25 | 25 | [4000.0, 1000.0, 10.0, 0.2, 0.02, 0.01] | 0 | 0 | [40.0, 50.0, 100.0, 210.0, 400.0, 500.0] | 0 | 0
Siemens NH-1-50 | Siemens NH-1-50 | 50 | [4000.0, 40.0, 4.0, 1.0, 0.02, 0.01] | 0 | 0 | [86.0, 200.0, 300.0, 400.0, 1000.0, 1280.0] | 0 | 0
Siemens NH-1-63 | Siemens NH-1-63 | 63 | [4000.0, 100.0, 10.0, 2.0, 0.04, 0.01] | 0 | 0 | [100.0, 200.0, 300.0, 400.0, 1000.0, 1500.0] | 0 | 0
Siemens NH-1-80 | Siemens NH-1-80 | 80 | [4800.0, 120.0, 7.0, 0.1, 0.01] | 0 | 0 | [150.58, 250.0, 450.0, 1150.0, 2470.0] | 0 | 0
Siemens NH-2-1000 | Siemens NH-2-1000 | 1000 | [4800.0, 120.0, 7.0, 0.1, 0.004] | 0 | 0 | [1900.0, 3500.0, 8400.0, 24000.0, 52000.0] | 0 | 0
Siemens NH-2-200 | Siemens NH-2-200 | 200 | [4800.0, 120.0, 7.0, 0.1, 0.004] | 0 | 0 | [280.0, 650.0, 1200.0, 3000.0, 7000.0] | 0 | 0
Siemens NH-2-224 | Siemens NH-2-224 | 224 | [4800.0, 120.0, 7.0, 0.2, 0.04, 0.004] | 0 | 0 | [400.0, 750.0, 1453.0, 3025.0, 4315.0, 7600.0] | 0 | 0
Siemens NH-2-250 | Siemens NH-2-250 | 250 | [4800.0, 120.0, 7.0, 0.1, 0.004] | 0 | 0 | [450.0, 800.0, 1650.0, 4000.0, 8500.0] | 0 | 0
Siemens NH-2-315 | Siemens NH-2-315 | 315 | [4800.0, 120.0, 7.0, 0.1, 0.004] | 0 | 0 | [550.0, 920.0, 1900.0, 5000.0, 11000.0] | 0 | 0
Siemens NH-2-355 | Siemens NH-2-355 | 355 | [4800.0, 120.0, 6.0, 0.1, 0.004] | 0 | 0 | [650.0, 1116.27, 2350.0, 5840.0, 12790.0] | 0 | 0
Siemens NH-2-400 | Siemens NH-2-400 | 400 | [4800.0, 120.0, 7.0, 0.1, 0.004] | 0 | 0 | [720.0, 1350.0, 2800.0, 6500.0, 15000.0] | 0 | 0
Siemens NH-2-425 | Siemens NH-2-425 | 425 | [4800.0, 120.0, 7.0, 0.1, 0.004] | 0 | 0 | [850.0, 1500.0, 3050.0, 7500.0, 16500.0] | 0 | 0
Siemens NH-2-630 | Siemens NH-2-630 | 630 | [4800.0, 120.0, 7.0, 0.1, 0.004] | 0 | 0 | [1200.0, 2000.0, 4800.0, 12000.0, 26000.0] | 0 | 0

## dtypes
| element | column | dtype
0 | bus | name | object
1 | bus | vn_kv | float64
2 | bus | type | object
3 | bus | zone | object
4 | bus | in_service | bool
5 | load | name | object
6 | load | bus | uint32
7 | load | p_mw | float64
8 | load | q_mvar | float64
9 | load | const_z_percent | float64
10 | load | const_i_percent | float64
11 | load | sn_mva | float64
12 | load | scaling | float64
13 | load | in_service | bool
14 | load | type | object
15 | ext_grid | name | object
16 | ext_grid | bus | uint32
17 | ext_grid | vm_pu | float64
18 | ext_grid | va_degree | float64
19 | ext_grid | slack_weight | float64
20 | ext_grid | in_service | bool
21 | line | name | object
22 | line | std_type | object
23 | line | from_bus | uint32
24 | line | to_bus | uint32
25 | line | length_km | float64
26 | line | r_ohm_per_km | float64
27 | line | x_ohm_per_km | float64
28 | line | c_nf_per_km | float64
29 | line | g_us_per_km | float64
30 | line | max_i_ka | float64
31 | line | df | float64
32 | line | parallel | uint32
33 | line | type | object
34 | line | in_service | bool
35 | trafo | name | object
36 | trafo | std_type | object
37 | trafo | hv_bus | uint32
38 | trafo | lv_bus | uint32
39 | trafo | sn_mva | float64
40 | trafo | vn_hv_kv | float64
41 | trafo | vn_lv_kv | float64
42 | trafo | vk_percent | float64
43 | trafo | vkr_percent | float64
44 | trafo | pfe_kw | float64
45 | trafo | i0_percent | float64
46 | trafo | shift_degree | float64
47 | trafo | tap_side | object
48 | trafo | tap_neutral | int32
49 | trafo | tap_min | int32
50 | trafo | tap_max | int32
51 | trafo | tap_step_percent | float64
52 | trafo | tap_step_degree | float64
53 | trafo | tap_pos | int32
54 | trafo | tap_phase_shifter | bool
55 | trafo | parallel | uint32
56 | trafo | df | float64
57 | trafo | in_service | bool
58 | line_geodata | coords | object
59 | bus_geodata | x | float64
60 | bus_geodata | y | float64
61 | bus_geodata | coords | object

## parameters
| version | format_version | converged | OPF_converged | name | f_hz | sn_mva
0 | 2.14.6 | 2.14.0 | FALSE | FALSE |  | 50 | 1