## bus
| name | vn_kv | type | zone | in_service
0 | bus_LV_2829-2_0_5_node_0 | 0.4 | n |  | TRUE
1 | bus_LV_2829-2_0_5_node_1 | 0.4 | n |  | TRUE
2 | bus_LV_2829-2_0_5_node_2 | 0.4 | n |  | TRUE
3 | bus_LV_2829-2_0_5_node_4 | 0.4 | n |  | TRUE
4 | bus_LV_2829-2_0_5_node_5 | 0.4 | n |  | TRUE
5 | bus_LV_2829-2_0_5_node_70 | 0.4 | n |  | TRUE
6 | bus_LV_2829-2_0_5_node_83 | 0.4 | n |  | TRUE
7 | bus_LV_2829-2_0_5_node_69 | 0.4 | n |  | TRUE
8 | bus_LV_2829-2_0_5_node_71 | 0.4 | n |  | TRUE
9 | bus_LV_2829-2_0_5_node_49 | 0.4 | n |  | TRUE
10 | bus_LV_2829-2_0_5_node_76 | 0.4 | n |  | TRUE
11 | bus_LV_2829-2_0_5_node_82 | 0.4 | n |  | TRUE
12 | bus_LV_2829-2_0_5_node_77 | 0.4 | n |  | TRUE
13 | bus_LV_2829-2_0_5_node_78 | 0.4 | n |  | TRUE
14 | bus_LV_2829-2_0_5_node_74 | 0.4 | n |  | TRUE
15 | bus_LV_2829-2_0_5_node_75 | 0.4 | n |  | TRUE
16 | bus_LV_2829-2_0_5_node_6 | 0.4 | n |  | TRUE
17 | bus_LV_2829-2_0_5_node_7 | 0.4 | n |  | TRUE
18 | bus_LV_2829-2_0_5_node_8 | 0.4 | n |  | TRUE
19 | bus_LV_2829-2_0_5_node_9 | 0.4 | n |  | TRUE
20 | bus_LV_2829-2_0_5_node_10 | 0.4 | n |  | TRUE
21 | bus_LV_2829-2_0_5_node_27 | 0.4 | n |  | TRUE
22 | bus_LV_2829-2_0_5_node_30 | 0.4 | n |  | TRUE
23 | bus_LV_2829-2_0_5_node_14 | 0.4 | n |  | TRUE
24 | bus_LV_2829-2_0_5_node_11 | 0.4 | n |  | TRUE
25 | bus_LV_2829-2_0_5_node_25 | 0.4 | n |  | TRUE
26 | bus_LV_2829-2_0_5_node_39 | 0.4 | n |  | TRUE
27 | bus_LV_2829-2_0_5_node_36 | 0.4 | n |  | TRUE
28 | bus_LV_2829-2_0_5_node_12 | 0.4 | n |  | TRUE
29 | bus_LV_2829-2_0_5_node_13 | 0.4 | n |  | TRUE
30 | bus_LV_2829-2_0_5_node_15 | 0.4 | n |  | TRUE
31 | bus_LV_2829-2_0_5_node_16 | 0.4 | n |  | TRUE
32 | bus_LV_2829-2_0_5_node_37 | 0.4 | n |  | TRUE
33 | bus_LV_2829-2_0_5_node_18 | 0.4 | n |  | TRUE
34 | bus_LV_2829-2_0_5_node_68 | 0.4 | n |  | TRUE
35 | bus_LV_2829-2_0_5_node_67 | 0.4 | n |  | TRUE
36 | bus_LV_2829-2_0_5_node_19 | 0.4 | n |  | TRUE
37 | bus_LV_2829-2_0_5_node_20 | 0.4 | n |  | TRUE
38 | bus_LV_2829-2_0_5_node_21 | 0.4 | n |  | TRUE
39 | bus_LV_2829-2_0_5_node_22 | 0.4 | n |  | TRUE
40 | bus_LV_2829-2_0_5_node_23 | 0.4 | n |  | TRUE
41 | bus_LV_2829-2_0_5_node_31 | 0.4 | n |  | TRUE
42 | bus_LV_2829-2_0_5_node_33 | 0.4 | n |  | TRUE
43 | bus_LV_2829-2_0_5_node_32 | 0.4 | n |  | TRUE
44 | bus_LV_2829-2_0_5_node_35 | 0.4 | n |  | TRUE
45 | bus_LV_2829-2_0_5_node_24 | 0.4 | n |  | TRUE
46 | bus_LV_2829-2_0_5_node_26 | 0.4 | n |  | TRUE
47 | bus_LV_2829-2_0_5_node_28 | 0.4 | n |  | TRUE
48 | bus_LV_2829-2_0_5_node_29 | 0.4 | n |  | TRUE
49 | bus_LV_2829-2_0_5_node_34 | 0.4 | n |  | TRUE
50 | bus_LV_2829-2_0_5_node_50 | 0.4 | n |  | TRUE
51 | bus_LV_2829-2_0_5_node_45 | 0.4 | n |  | TRUE
52 | bus_LV_2829-2_0_5_node_51 | 0.4 | n |  | TRUE
53 | bus_LV_2829-2_0_5_node_46 | 0.4 | n |  | TRUE
54 | bus_LV_2829-2_0_5_node_38 | 0.4 | n |  | TRUE
55 | bus_LV_2829-2_0_5_node_43 | 0.4 | n |  | TRUE
56 | bus_LV_2829-2_0_5_node_44 | 0.4 | n |  | TRUE
57 | bus_LV_2829-2_0_5_node_40 | 0.4 | n |  | TRUE
58 | bus_LV_2829-2_0_5_node_41 | 0.4 | n |  | TRUE
59 | bus_LV_2829-2_0_5_node_42 | 0.4 | n |  | TRUE
60 | bus_LV_2829-2_0_5_node_55 | 0.4 | n |  | TRUE
61 | bus_LV_2829-2_0_5_node_56 | 0.4 | n |  | TRUE
62 | bus_LV_2829-2_0_5_node_47 | 0.4 | n |  | TRUE
63 | bus_LV_2829-2_0_5_node_48 | 0.4 | n |  | TRUE
64 | bus_LV_2829-2_0_5_node_73 | 0.4 | n |  | TRUE
65 | bus_LV_2829-2_0_5_node_72 | 0.4 | n |  | TRUE
66 | bus_LV_2829-2_0_5_node_52 | 0.4 | n |  | TRUE
67 | bus_LV_2829-2_0_5_node_53 | 0.4 | n |  | TRUE
68 | bus_LV_2829-2_0_5_node_54 | 0.4 | n |  | TRUE
69 | bus_LV_2829-2_0_5_node_58 | 0.4 | n |  | TRUE
70 | bus_LV_2829-2_0_5_node_59 | 0.4 | n |  | TRUE
71 | bus_LV_2829-2_0_5_node_57 | 0.4 | n |  | TRUE
72 | bus_LV_2829-2_0_5_node_60 | 0.4 | n |  | TRUE
73 | bus_LV_2829-2_0_5_node_61 | 0.4 | n |  | TRUE
74 | bus_LV_2829-2_0_5_node_62 | 0.4 | n |  | TRUE
75 | bus_LV_2829-2_0_5_node_63 | 0.4 | n |  | TRUE
76 | bus_LV_2829-2_0_5_node_65 | 0.4 | n |  | TRUE
77 | bus_LV_2829-2_0_5_node_64 | 0.4 | n |  | TRUE
78 | bus_LV_2829-2_0_5_node_66 | 0.4 | n |  | TRUE
79 | bus_LV_2829-2_0_5_node_81 | 0.4 | n |  | TRUE
80 | bus_LV_2829-2_0_5_node_79 | 0.4 | n |  | TRUE
81 | bus_LV_2829-2_0_5_node_80 | 0.4 | n |  | TRUE
82 | bus_MV_295_0_node_142 | 20 | n |  | TRUE

## load
| name | bus | p_mw | q_mvar | const_z_percent | const_i_percent | sn_mva | scaling | in_service | type
0 | LV_2829-2_0_5_load_0 | 0 | 0.0053016 | 0.0013287 | 0 | 0 |  | 1 | TRUE | wye
1 | LV_2829-2_0_5_load_1 | 1 | 0.0046155 | 0.0011567 | 0 | 0 |  | 1 | TRUE | wye
2 | LV_2829-2_0_5_load_70 | 5 | 0.01698 | 0.0042556 | 0 | 0 |  | 1 | TRUE | wye
3 | LV_2829-2_0_5_load_83 | 6 | 0.0013469 | 0.00033757 | 0 | 0 |  | 1 | TRUE | wye
4 | LV_2829-2_0_5_load_71 | 8 | 0.0004069 | 0.00010198 | 0 | 0 |  | 1 | TRUE | wye
5 | LV_2829-2_0_5_load_49 | 9 | 0.0028835 | 0.00072267 | 0 | 0 |  | 1 | TRUE | wye
6 | LV_2829-2_0_5_load_82 | 11 | 0.0043213 | 0.001083 | 0 | 0 |  | 1 | TRUE | wye
7 | LV_2829-2_0_5_load_74 | 14 | 0.0056248 | 0.0014097 | 0 | 0 |  | 1 | TRUE | wye
8 | LV_2829-2_0_5_load_75 | 15 | 0.0092614 | 0.0023211 | 0 | 0 |  | 1 | TRUE | wye
9 | LV_2829-2_0_5_load_6 | 16 | 0.0050169 | 0.0012574 | 0 | 0 |  | 1 | TRUE | wye
10 | LV_2829-2_0_5_load_7 | 17 | 0.0025846 | 0.00064775 | 0 | 0 |  | 1 | TRUE | wye
11 | LV_2829-2_0_5_load_8 | 18 | 0.0079103 | 0.0019825 | 0 | 0 |  | 1 | TRUE | wye
12 | LV_2829-2_0_5_load_27 | 21 | 0.0024923 | 0.00062464 | 0 | 0 |  | 1 | TRUE | wye
13 | LV_2829-2_0_5_load_30 | 22 | 0.009042 | 0.0022661 | 0 | 0 |  | 1 | TRUE | wye
14 | LV_2829-2_0_5_load_14 | 23 | 0.0092994 | 0.0023306 | 0 | 0 |  | 1 | TRUE | wye
15 | LV_2829-2_0_5_load_11 | 24 | 0.0080897 | 0.0020275 | 0 | 0 |  | 1 | TRUE | wye
16 | LV_2829-2_0_5_load_25 | 25 | 0.0069653 | 0.0017457 | 0 | 0 |  | 1 | TRUE | wye
17 | LV_2829-2_0_5_load_39 | 26 | 0.0096764 | 0.0024251 | 0 | 0 |  | 1 | TRUE | wye
18 | LV_2829-2_0_5_load_36 | 27 | 0.0097148 | 0.0024348 | 0 | 0 |  | 1 | TRUE | wye
19 | LV_2829-2_0_5_load_12 | 28 | 0.0039441 | 0.00098848 | 0 | 0 |  | 1 | TRUE | wye
20 | LV_2829-2_0_5_load_13 | 29 | 0.0078308 | 0.0019626 | 0 | 0 |  | 1 | TRUE | wye
21 | LV_2829-2_0_5_load_15 | 30 | 0.0040476 | 0.0010144 | 0 | 0 |  | 1 | TRUE | wye
22 | LV_2829-2_0_5_load_16 | 31 | 0.011426 | 0.0028636 | 0 | 0 |  | 1 | TRUE | wye
23 | LV_2829-2_0_5_load_37 | 32 | 0.0076194 | 0.0019096 | 0 | 0 |  | 1 | TRUE | wye
24 | LV_2829-2_0_5_load_18 | 33 | 0.0077282 | 0.0019369 | 0 | 0 |  | 1 | TRUE | wye
25 | LV_2829-2_0_5_load_68 | 34 | 0.021731 | 0.0054464 | 0 | 0 |  | 1 | TRUE | wye
26 | LV_2829-2_0_5_load_19 | 36 | 0.0083486 | 0.0020923 | 0 | 0 |  | 1 | TRUE | wye
27 | LV_2829-2_0_5_load_20 | 37 | 0.0043005 | 0.0010778 | 0 | 0 |  | 1 | TRUE | wye
28 | LV_2829-2_0_5_load_21 | 38 | 0.003956 | 0.00099147 | 0 | 0 |  | 1 | TRUE | wye
29 | LV_2829-2_0_5_load_22 | 39 | 0.010243 | 0.0025672 | 0 | 0 |  | 1 | TRUE | wye
30 | LV_2829-2_0_5_load_23 | 40 | 0.0039093 | 0.00097977 | 0 | 0 |  | 1 | TRUE | wye
31 | LV_2829-2_0_5_load_31 | 41 | 0.004256 | 0.0010666 | 0 | 0 |  | 1 | TRUE | wye
32 | LV_2829-2_0_5_load_32 | 43 | 0.0002434 | 6.1002e-05 | 0 | 0 |  | 1 | TRUE | wye
33 | LV_2829-2_0_5_load_35 | 44 | 0.017549 | 0.0043981 | 0 | 0 |  | 1 | TRUE | wye
34 | LV_2829-2_0_5_load_24 | 45 | 0.0026948 | 0.00067537 | 0 | 0 |  | 1 | TRUE | wye
35 | LV_2829-2_0_5_load_29 | 48 | 0.0067075 | 0.0016811 | 0 | 0 |  | 1 | TRUE | wye
36 | LV_2829-2_0_5_load_45 | 51 | 0.0015068 | 0.00037765 | 0 | 0 |  | 1 | TRUE | wye
37 | LV_2829-2_0_5_load_51 | 52 | 0.044117 | 0.011057 | 0 | 0 |  | 1 | TRUE | wye
38 | LV_2829-2_0_5_load_46 | 53 | 0.0019182 | 0.00048074 | 0 | 0 |  | 1 | TRUE | wye
39 | LV_2829-2_0_5_load_38 | 54 | 0.0076836 | 0.0019257 | 0 | 0 |  | 1 | TRUE | wye
40 | LV_2829-2_0_5_load_43 | 55 | 0.0082603 | 0.0020702 | 0 | 0 |  | 1 | TRUE | wye
41 | LV_2829-2_0_5_load_44 | 56 | 0.0070007 | 0.0017545 | 0 | 0 |  | 1 | TRUE | wye
42 | LV_2829-2_0_5_load_41 | 58 | 0.0081243 | 0.0020361 | 0 | 0 |  | 1 | TRUE | wye
43 | LV_2829-2_0_5_load_42 | 59 | 0.0086168 | 0.0021596 | 0 | 0 |  | 1 | TRUE | wye
44 | LV_2829-2_0_5_load_55 | 60 | 0.010454 | 0.00262 | 0 | 0 |  | 1 | TRUE | wye
45 | LV_2829-2_0_5_load_56 | 61 | 0.010426 | 0.0026129 | 0 | 0 |  | 1 | TRUE | wye
46 | LV_2829-2_0_5_load_47 | 62 | 0.0011656 | 0.00029213 | 0 | 0 |  | 1 | TRUE | wye
47 | LV_2829-2_0_5_load_48 | 63 | 0.00035023 | 8.7775e-05 | 0 | 0 |  | 1 | TRUE | wye
48 | LV_2829-2_0_5_load_73 | 64 | 0.0021664 | 0.00054295 | 0 | 0 |  | 1 | TRUE | wye
49 | LV_2829-2_0_5_load_72 | 65 | 0.00083859 | 0.00021017 | 0 | 0 |  | 1 | TRUE | wye
50 | LV_2829-2_0_5_load_53 | 67 | 0.050842 | 0.012742 | 0 | 0 |  | 1 | TRUE | wye
51 | LV_2829-2_0_5_load_54 | 68 | 0.017294 | 0.0043343 | 0 | 0 |  | 1 | TRUE | wye
52 | LV_2829-2_0_5_load_58 | 69 | 0.0016229 | 0.00040674 | 0 | 0 |  | 1 | TRUE | wye
53 | LV_2829-2_0_5_load_59 | 70 | 0.0024801 | 0.00062158 | 0 | 0 |  | 1 | TRUE | wye
54 | LV_2829-2_0_5_load_57 | 71 | 0.0097475 | 0.002443 | 0 | 0 |  | 1 | TRUE | wye
55 | LV_2829-2_0_5_load_60 | 72 | 0.0048556 | 0.0012169 | 0 | 0 |  | 1 | TRUE | wye
56 | LV_2829-2_0_5_load_61 | 73 | 0.0070305 | 0.001762 | 0 | 0 |  | 1 | TRUE | wye
57 | LV_2829-2_0_5_load_62 | 74 | 0.0055096 | 0.0013808 | 0 | 0 |  | 1 | TRUE | wye
58 | LV_2829-2_0_5_load_63 | 75 | 0.0016604 | 0.00041613 | 0 | 0 |  | 1 | TRUE | wye
59 | LV_2829-2_0_5_load_65 | 76 | 0.00112 | 0.0002807 | 0 | 0 |  | 1 | TRUE | wye
60 | LV_2829-2_0_5_load_64 | 77 | 0.0031518 | 0.00078991 | 0 | 0 |  | 1 | TRUE | wye
61 | LV_2829-2_0_5_load_66 | 78 | 0.0014399 | 0.00036087 | 0 | 0 |  | 1 | TRUE | wye
62 | LV_2829-2_0_5_load_81 | 79 | 0.0016261 | 0.00040753 | 0 | 0 |  | 1 | TRUE | wye
63 | LV_2829-2_0_5_load_79 | 80 | 0.001253 | 0.00031404 | 0 | 0 |  | 1 | TRUE | wye
64 | LV_2829-2_0_5_load_80 | 81 | 0.0015073 | 0.00037776 | 0 | 0 |  | 1 | TRUE | wye

## ext_grid
| name | bus | vm_pu | va_degree | slack_weight | in_service
0 |  | 50 | 1 | 0 | 1 | TRUE

## line
| name | std_type | from_bus | to_bus | length_km | r_ohm_per_km | x_ohm_per_km | c_nf_per_km | g_us_per_km | max_i_ka | df | parallel | type | in_service
0 | LV_2829-2_0_5_line_0 |  | 0 | 1 | 0.038924 | 0.125 | 0.08 | 261 | 0 | 0.364 | 1 | 1 | cs | TRUE
1 | LV_2829-2_0_5_line_1 |  | 0 | 2 | 0.030565 | 0.125 | 0.08 | 261 | 0 | 0.364 | 1 | 1 | cs | TRUE
2 | LV_2829-2_0_5_line_2 |  | 2 | 3 | 0.034572 | 0.125 | 0.08 | 261 | 0 | 0.364 | 1 | 1 | cs | TRUE
3 | LV_2829-2_0_5_line_3 |  | 2 | 4 | 0.022243 | 0.125 | 0.08 | 261 | 0 | 0.364 | 1 | 1 | cs | TRUE
4 | LV_2829-2_0_5_line_4 |  | 3 | 10 | 0.031416 | 0.125 | 0.08 | 261 | 0 | 0.364 | 1 | 1 | cs | TRUE
5 | LV_2829-2_0_5_line_5 |  | 3 | 11 | 0.013994 | 0.125 | 0.08 | 261 | 0 | 0.364 | 1 | 1 | cs | TRUE
6 | LV_2829-2_0_5_line_6 |  | 4 | 6 | 0.016883 | 0.125 | 0.08 | 261 | 0 | 0.364 | 1 | 1 | cs | TRUE
7 | LV_2829-2_0_5_line_7 |  | 4 | 12 | 0.008296 | 0.125 | 0.08 | 261 | 0 | 0.364 | 1 | 1 | cs | TRUE
8 | LV_2829-2_0_5_line_8 |  | 5 | 6 | 0.31534 | 0.125 | 0.08 | 261 | 0 | 0.364 | 1 | 1 | cs | TRUE
9 | LV_2829-2_0_5_line_9 |  | 5 | 7 | 0.042492 | 0.125 | 0.08 | 261 | 0 | 0.364 | 1 | 1 | cs | TRUE
10 | LV_2829-2_0_5_line_10 |  | 7 | 68 | 0.042707 | 0.125 | 0.08 | 261 | 0 | 0.364 | 1 | 1 | cs | TRUE
11 | LV_2829-2_0_5_line_11 |  | 8 | 9 | 0.021492 | 0.125 | 0.08 | 261 | 0 | 0.364 | 1 | 1 | cs | TRUE
12 | LV_2829-2_0_5_line_12 |  | 9 | 63 | 0.0070119 | 0.125 | 0.08 | 261 | 0 | 0.364 | 1 | 1 | cs | TRUE
13 | LV_2829-2_0_5_line_13 |  | 10 | 13 | 0.019005 | 0.125 | 0.08 | 261 | 0 | 0.364 | 1 | 1 | cs | TRUE
14 | LV_2829-2_0_5_line_14 |  | 10 | 14 | 0.0075381 | 0.125 | 0.08 | 261 | 0 | 0.364 | 1 | 1 | cs | TRUE
15 | LV_2829-2_0_5_line_15 |  | 12 | 15 | 0.021092 | 0.125 | 0.08 | 261 | 0 | 0.364 | 1 | 1 | cs | TRUE
16 | LV_2829-2_0_5_line_16 |  | 13 | 79 | 0.028425 | 0.125 | 0.08 | 261 | 0 | 0.364 | 1 | 1 | cs | TRUE
17 | LV_2829-2_0_5_line_17 |  | 16 | 17 | 0.016479 | 0.125 | 0.08 | 261 | 0 | 0.364 | 1 | 3 | cs | TRUE
18 | LV_2829-2_0_5_line_18 |  | 16 | 18 | 0.0016307 | 0.125 | 0.08 | 261 | 0 | 0.364 | 1 | 3 | cs | TRUE
19 | LV_2829-2_0_5_line_19 |  | 17 | 19 | 0.027597 | 0.125 | 0.08 | 261 | 0 | 0.364 | 1 | 3 | cs | TRUE
20 | LV_2829-2_0_5_line_20 |  | 18 | 20 | 0.018793 | 0.125 | 0.08 | 261 | 0 | 0.364 | 1 | 2 | cs | TRUE
21 | LV_2829-2_0_5_line_21 |  | 19 | 21 | 0.017318 | 0.125 | 0.08 | 261 | 0 | 0.364 | 1 | 3 | cs | TRUE
22 | LV_2829-2_0_5_line_22 |  | 19 | 22 | 0.015555 | 0.125 | 0.08 | 261 | 0 | 0.364 | 1 | 1 | cs | TRUE
23 | LV_2829-2_0_5_line_23 |  | 20 | 23 | 0.019517 | 0.125 | 0.08 | 261 | 0 | 0.364 | 1 | 1 | cs | TRUE
24 | LV_2829-2_0_5_line_24 |  | 20 | 24 | 0.0047269 | 0.125 | 0.08 | 261 | 0 | 0.364 | 1 | 1 | cs | TRUE
25 | LV_2829-2_0_5_line_25 |  | 21 | 25 | 0.011509 | 0.125 | 0.08 | 261 | 0 | 0.364 | 1 | 3 | cs | TRUE
26 | LV_2829-2_0_5_line_26 |  | 22 | 26 | 0.0034278 | 0.125 | 0.08 | 261 | 0 | 0.364 | 1 | 1 | cs | TRUE
27 | LV_2829-2_0_5_line_27 |  | 23 | 27 | 0.018799 | 0.125 | 0.08 | 261 | 0 | 0.364 | 1 | 1 | cs | TRUE
28 | LV_2829-2_0_5_line_28 |  | 24 | 28 | 0.013984 | 0.125 | 0.08 | 261 | 0 | 0.364 | 1 | 1 | cs | TRUE
29 | LV_2829-2_0_5_line_29 |  | 25 | 45 | 0.012232 | 0.125 | 0.08 | 261 | 0 | 0.364 | 1 | 3 | cs | TRUE
30 | LV_2829-2_0_5_line_30 |  | 27 | 32 | 0.011788 | 0.125 | 0.08 | 261 | 0 | 0.364 | 1 | 1 | cs | TRUE
31 | LV_2829-2_0_5_line_31 |  | 28 | 29 | 0.00087673 | 0.125 | 0.08 | 261 | 0 | 0.364 | 1 | 1 | cs | TRUE
32 | LV_2829-2_0_5_line_32 |  | 29 | 30 | 0.014577 | 0.125 | 0.08 | 261 | 0 | 0.364 | 1 | 1 | cs | TRUE
33 | LV_2829-2_0_5_line_33 |  | 30 | 31 | 0.010961 | 0.125 | 0.08 | 261 | 0 | 0.364 | 1 | 1 | cs | TRUE
34 | LV_2829-2_0_5_line_34 |  | 32 | 54 | 0.037609 | 0.125 | 0.08 | 261 | 0 | 0.364 | 1 | 1 | cs | TRUE
35 | LV_2829-2_0_5_line_35 |  | 33 | 34 | 0.032303 | 0.125 | 0.08 | 261 | 0 | 0.364 | 1 | 1 | cs | TRUE
36 | LV_2829-2_0_5_line_36 |  | 34 | 35 | 0.054612 | 0.125 | 0.08 | 261 | 0 | 0.364 | 1 | 1 | cs | TRUE
37 | LV_2829-2_0_5_line_37 |  | 35 | 44 | 0.033558 | 0.125 | 0.08 | 261 | 0 | 0.364 | 1 | 1 | cs | TRUE
38 | LV_2829-2_0_5_line_38 |  | 36 | 37 | 0.00041864 | 0.125 | 0.08 | 261 | 0 | 0.364 | 1 | 1 | cs | TRUE
39 | LV_2829-2_0_5_line_39 |  | 36 | 38 | 0.014924 | 0.125 | 0.08 | 261 | 0 | 0.364 | 1 | 1 | cs | TRUE
40 | LV_2829-2_0_5_line_40 |  | 37 | 39 | 0.016001 | 0.125 | 0.08 | 261 | 0 | 0.364 | 1 | 1 | cs | TRUE
41 | LV_2829-2_0_5_line_41 |  | 38 | 40 | 0.00078331 | 0.125 | 0.08 | 261 | 0 | 0.364 | 1 | 1 | cs | TRUE
42 | LV_2829-2_0_5_line_42 |  | 39 | 41 | 0.0039742 | 0.125 | 0.08 | 261 | 0 | 0.364 | 1 | 1 | cs | TRUE
43 | LV_2829-2_0_5_line_43 |  | 40 | 42 | 0.0020588 | 0.125 | 0.08 | 261 | 0 | 0.364 | 1 | 1 | cs | TRUE
44 | LV_2829-2_0_5_line_44 |  | 41 | 43 | 0.015733 | 0.125 | 0.08 | 261 | 0 | 0.364 | 1 | 1 | cs | TRUE
45 | LV_2829-2_0_5_line_45 |  | 42 | 44 | 0.038961 | 0.125 | 0.08 | 261 | 0 | 0.364 | 1 | 1 | cs | TRUE
46 | LV_2829-2_0_5_line_46 |  | 43 | 47 | 0.0048407 | 0.125 | 0.08 | 261 | 0 | 0.364 | 1 | 1 | cs | TRUE
47 | LV_2829-2_0_5_line_47 |  | 45 | 46 | 0.024204 | 0.125 | 0.08 | 261 | 0 | 0.364 | 1 | 3 | cs | TRUE
48 | LV_2829-2_0_5_line_48 |  | 46 | 47 | 0.01424 | 0.125 | 0.08 | 261 | 0 | 0.364 | 1 | 1 | cs | TRUE
49 | LV_2829-2_0_5_line_49 |  | 46 | 48 | 0.067078 | 0.125 | 0.08 | 261 | 0 | 0.364 | 1 | 3 | cs | TRUE
50 | LV_2829-2_0_5_line_50 |  | 47 | 49 | 0.053999 | 0.125 | 0.08 | 261 | 0 | 0.364 | 1 | 1 | cs | TRUE
51 | LV_2829-2_0_5_line_51 |  | 48 | 50 | 0.010283 | 0.125 | 0.08 | 261 | 0 | 0.364 | 1 | 3 | cs | TRUE
52 | LV_2829-2_0_5_line_52 |  | 49 | 51 | 0.0032386 | 0.125 | 0.08 | 261 | 0 | 0.364 | 1 | 1 | cs | TRUE
53 | LV_2829-2_0_5_line_53 |  | 50 | 52 | 0.036179 | 0.125 | 0.08 | 261 | 0 | 0.364 | 1 | 2 | cs | TRUE
54 | LV_2829-2_0_5_line_54 |  | 51 | 53 | 0.034225 | 0.125 | 0.08 | 261 | 0 | 0.364 | 1 | 1 | cs | TRUE
55 | LV_2829-2_0_5_line_55 |  | 52 | 66 | 0.033054 | 0.125 | 0.08 | 261 | 0 | 0.364 | 1 | 1 | cs | TRUE
56 | LV_2829-2_0_5_line_56 |  | 53 | 62 | 0.022537 | 0.125 | 0.08 | 261 | 0 | 0.364 | 1 | 1 | cs | TRUE
57 | LV_2829-2_0_5_line_57 |  | 54 | 55 | 0.0084044 | 0.125 | 0.08 | 261 | 0 | 0.364 | 1 | 1 | cs | TRUE
58 | LV_2829-2_0_5_line_58 |  | 55 | 56 | 0.016604 | 0.125 | 0.08 | 261 | 0 | 0.364 | 1 | 1 | cs | TRUE
59 | LV_2829-2_0_5_line_59 |  | 56 | 58 | 0.016016 | 0.125 | 0.08 | 261 | 0 | 0.364 | 1 | 1 | cs | TRUE
60 | LV_2829-2_0_5_line_60 |  | 57 | 58 | 0.01562 | 0.125 | 0.08 | 261 | 0 | 0.364 | 1 | 1 | cs | TRUE
61 | LV_2829-2_0_5_line_61 |  | 57 | 59 | 0.0070235 | 0.125 | 0.08 | 261 | 0 | 0.364 | 1 | 1 | cs | TRUE
62 | LV_2829-2_0_5_line_62 |  | 59 | 60 | 0.036236 | 0.125 | 0.08 | 261 | 0 | 0.364 | 1 | 1 | cs | TRUE
63 | LV_2829-2_0_5_line_63 |  | 60 | 61 | 0.0061541 | 0.125 | 0.08 | 261 | 0 | 0.364 | 1 | 1 | cs | TRUE
64 | LV_2829-2_0_5_line_64 |  | 61 | 71 | 0.02759 | 0.125 | 0.08 | 261 | 0 | 0.364 | 1 | 1 | cs | TRUE
65 | LV_2829-2_0_5_line_65 |  | 62 | 63 | 0.14333 | 0.125 | 0.08 | 261 | 0 | 0.364 | 1 | 1 | cs | TRUE
66 | LV_2829-2_0_5_line_66 |  | 63 | 64 | 0.10283 | 0.125 | 0.08 | 261 | 0 | 0.364 | 1 | 1 | cs | TRUE
67 | LV_2829-2_0_5_line_67 |  | 64 | 65 | 0.020303 | 0.125 | 0.08 | 261 | 0 | 0.364 | 1 | 1 | cs | TRUE
68 | LV_2829-2_0_5_line_68 |  | 66 | 67 | 0.017257 | 0.125 | 0.08 | 261 | 0 | 0.364 | 1 | 1 | cs | TRUE
69 | LV_2829-2_0_5_line_69 |  | 66 | 68 | 0.020942 | 0.125 | 0.08 | 261 | 0 | 0.364 | 1 | 1 | cs | TRUE
70 | LV_2829-2_0_5_line_70 |  | 67 | 69 | 0.030643 | 0.125 | 0.08 | 261 | 0 | 0.364 | 1 | 1 | cs | TRUE
71 | LV_2829-2_0_5_line_71 |  | 69 | 70 | 0.0061069 | 0.125 | 0.08 | 261 | 0 | 0.364 | 1 | 1 | cs | TRUE
72 | LV_2829-2_0_5_line_72 |  | 70 | 74 | 0.0056744 | 0.125 | 0.08 | 261 | 0 | 0.364 | 1 | 1 | cs | TRUE
73 | LV_2829-2_0_5_line_73 |  | 71 | 72 | 0.01752 | 0.125 | 0.08 | 261 | 0 | 0.364 | 1 | 1 | cs | TRUE
74 | LV_2829-2_0_5_line_74 |  | 72 | 73 | 0.012954 | 0.125 | 0.08 | 261 | 0 | 0.364 | 1 | 1 | cs | TRUE
75 | LV_2829-2_0_5_line_75 |  | 74 | 75 | 0.00093688 | 0.125 | 0.08 | 261 | 0 | 0.364 | 1 | 1 | cs | TRUE
76 | LV_2829-2_0_5_line_76 |  | 75 | 76 | 0.016937 | 0.125 | 0.08 | 261 | 0 | 0.364 | 1 | 1 | cs | TRUE
77 | LV_2829-2_0_5_line_77 |  | 76 | 77 | 0.00035187 | 0.125 | 0.08 | 261 | 0 | 0.364 | 1 | 1 | cs | TRUE
78 | LV_2829-2_0_5_line_78 |  | 77 | 78 | 0.014167 | 0.125 | 0.08 | 261 | 0 | 0.364 | 1 | 1 | cs | TRUE
79 | LV_2829-2_0_5_line_79 |  | 79 | 81 | 0.014968 | 0.125 | 0.08 | 261 | 0 | 0.364 | 1 | 1 | cs | TRUE
80 | LV_2829-2_0_5_line_80 |  | 80 | 81 | 0.024528 | 0.125 | 0.08 | 261 | 0 | 0.364 | 1 | 1 | cs | TRUE

## trafo
| name | std_type | hv_bus | lv_bus | sn_mva | vn_hv_kv | vn_lv_kv | vk_percent | vkr_percent | pfe_kw | i0_percent | shift_degree | tap_side | tap_neutral | tap_min | tap_max | tap_step_percent | tap_step_degree | tap_pos | tap_phase_shifter | parallel | df | in_service
0 | LV_2829-2_0_5_trafo_50 | 0.63 MVA 20/0.4 kV | 82 | 50 | 0.63 | 20 | 0.4 | 6 | 1.206 | 1.65 | 0.2619 | 150 | hv | 0 | -2 | 2 | 2.5 | 0 | 0 | FALSE | 1 | 1 | TRUE

## line_geodata
| x0 | y0 | x1 | y1 | x2 | y2 | x3 | y3 | x4 | y4
0 | 2620607.0559 | 1260518.8504 | 2620610.0978 | 1260520.7668 | 2620622.5097 | 1260529.1601 | 2620617.3013 | 1260542.5512 | 2620615.1768 | 1260548.1385
1 | 2620579.172 | 1260512.1091 | 2620588.6835 | 1260509.4625 | 2620599.6989 | 1260514.2151 | 2620607.0559 | 1260518.8504
2 | 2620579.172 | 1260512.1091 | 2620583.3832 | 1260531.9595 | 2620579.2892 | 1260545.6435
3 | 2620579.172 | 1260512.1091 | 2620560.4202 | 1260500.0581
4 | 2620554.122 | 1260560.4998 | 2620570.3555 | 1260557.6986 | 2620579.2892 | 1260545.6435
5 | 2620579.2892 | 1260545.6435 | 2620582.4561 | 1260559.2746
6 | 2620568.9182 | 1260485.4554 | 2620564.5441 | 1260492.9787 | 2620560.4202 | 1260500.0581
7 | 2620552.7983 | 1260496.7294 | 2620560.4202 | 1260500.0581
8 | 2620729.5388 | 1260214.0907 | 2620568.9182 | 1260485.4554
9 | 2620765.5296 | 1260192.4071 | 2620746.2067 | 1260207.6943 | 2620729.5388 | 1260214.0907
10 | 2620765.5296 | 1260192.4071 | 2620755.4291 | 1260186.6233 | 2620746.4022 | 1260177.6857 | 2620742.422 | 1260169.3994 | 2620741.5572 | 1260160.268
11 | 2620919.708 | 1260360.0983 | 2620911.2165 | 1260379.8421
12 | 2620919.708 | 1260360.0983 | 2620922.4783 | 1260353.6569
13 | 2620552.5718 | 1260579.4407 | 2620554.122 | 1260560.4998
14 | 2620554.122 | 1260560.4998 | 2620554.2446 | 1260552.9627
15 | 2620552.7983 | 1260496.7294 | 2620554.1329 | 1260517.7793
16 | 2620552.5718 | 1260579.4407 | 2620546.1205 | 1260603.6571 | 2620545.2574 | 1260606.9083
17 | 2620869.119 | 1260042.0012 | 2620859.3969 | 1260055.3072
18 | 2620869.119 | 1260042.0012 | 2620870.081 | 1260040.6846
19 | 2620843.1161 | 1260077.5898 | 2620859.3969 | 1260055.3072
20 | 2620881.1682 | 1260025.5103 | 2620870.081 | 1260040.6846
21 | 2620843.1161 | 1260077.5898 | 2620857.4521 | 1260087.3055
22 | 2620843.1161 | 1260077.5898 | 2620829.3174 | 1260070.4095
23 | 2620881.1682 | 1260025.5103 | 2620867.0739 | 1260012.0094
24 | 2620881.1682 | 1260025.5103 | 2620884.3189 | 1260021.9866
25 | 2620857.4521 | 1260087.3055 | 2620866.9796 | 1260093.7625
26 | 2620826.2766 | 1260068.8272 | 2620829.3174 | 1260070.4095
27 | 2620850.6805 | 1260011.5431 | 2620862.4813 | 1260007.6102 | 2620867.0739 | 1260012.0094
28 | 2620884.3189 | 1260021.9866 | 2620893.4175 | 1260011.8108 | 2620893.6119 | 1260011.5394
29 | 2620866.9796 | 1260093.7625 | 2620877.1055 | 1260100.625
30 | 2620850.6805 | 1260011.5431 | 2620839.497 | 1260015.2703
31 | 2620893.6119 | 1260011.5394 | 2620894.1224 | 1260010.8266
32 | 2620894.1224 | 1260010.8266 | 2620902.6115 | 1259998.976
33 | 2620908.9947 | 1259990.0652 | 2620902.6115 | 1259998.976
34 | 2620839.497 | 1260015.2703 | 2620817.3849 | 1260022.6398 | 2620803.2892 | 1260025.0579
35 | 2621005.7469 | 1260014.4801 | 2620994.3654 | 1259984.2489
36 | 2621024.9888 | 1260065.59 | 2621005.7469 | 1260014.4801
37 | 2621024.9888 | 1260065.59 | 2620998.4666 | 1260081.2401 | 2620995.9472 | 1260082.3735
38 | 2620943.2392 | 1260103.1813 | 2620942.8414 | 1260103.312
39 | 2620957.4178 | 1260098.5247 | 2620943.2392 | 1260103.1813
40 | 2620927.6389 | 1260108.3049 | 2620942.8414 | 1260103.312
41 | 2620958.162 | 1260098.2802 | 2620957.4178 | 1260098.5247
42 | 2620927.6389 | 1260108.3049 | 2620923.8631 | 1260109.545
43 | 2620960.1179 | 1260097.6378 | 2620958.162 | 1260098.2802
44 | 2620908.9158 | 1260114.4541 | 2620923.8631 | 1260109.545
45 | 2620960.1179 | 1260097.6378 | 2620972.4258 | 1260092.9559 | 2620995.9472 | 1260082.3735
46 | 2620904.3168 | 1260115.9646 | 2620908.9158 | 1260114.4541
47 | 2620890.7513 | 1260120.4198 | 2620887.0557 | 1260112.7127 | 2620877.1055 | 1260100.625
48 | 2620904.3168 | 1260115.9646 | 2620890.7513 | 1260120.4198
49 | 2620890.7513 | 1260120.4198 | 2620854.7117 | 1260133.9578 | 2620827.2296 | 1260141.8007
50 | 2620904.3168 | 1260115.9646 | 2620931.9943 | 1260131.5506 | 2620932.3564 | 1260137.8339 | 2620933.2799 | 1260153.748
51 | 2620817.341 | 1260144.6227 | 2620827.2296 | 1260141.8007
52 | 2620933.2799 | 1260153.748 | 2620934.0303 | 1260156.8984
53 | 2620817.341 | 1260144.6227 | 2620781.2591 | 1260141.9692
54 | 2620934.0303 | 1260156.8984 | 2620941.9607 | 1260190.1924
55 | 2620748.2432 | 1260140.4223 | 2620775.7456 | 1260141.5637 | 2620781.2591 | 1260141.9692
56 | 2620941.9607 | 1260190.1924 | 2620941.9607 | 1260190.1924 | 2620945.3283 | 1260207.5272 | 2620946.2593 | 1260212.3156
57 | 2620803.2892 | 1260025.0579 | 2620795.0058 | 1260026.4789
58 | 2620795.0058 | 1260026.4789 | 2620778.641 | 1260029.2863
59 | 2620779.4624 | 1260045.281 | 2620778.641 | 1260029.2863 | 2620778.641 | 1260029.2863
60 | 2620780.2636 | 1260060.8801 | 2620779.4624 | 1260045.281
61 | 2620780.2636 | 1260060.8801 | 2620773.348 | 1260062.1064
62 | 2620773.348 | 1260062.1064 | 2620737.6686 | 1260068.4331
63 | 2620737.6686 | 1260068.4331 | 2620731.609 | 1260069.5076
64 | 2620704.4424 | 1260074.3248 | 2620731.609 | 1260069.5076
65 | 2620946.2593 | 1260212.3156 | 2620922.4783 | 1260353.6569
66 | 2620922.4783 | 1260353.6569 | 2621019.7724 | 1260386.9351
67 | 2621019.7724 | 1260386.9351 | 2621035.2188 | 1260373.758
68 | 2620748.2432 | 1260140.4223 | 2620731.0765 | 1260142.1846
69 | 2620748.2432 | 1260140.4223 | 2620741.5572 | 1260160.268
70 | 2620731.0765 | 1260142.1846 | 2620707.9188 | 1260144.562 | 2620700.81 | 1260146.4833
71 | 2620700.81 | 1260146.4833 | 2620694.9146 | 1260148.0767
72 | 2620694.9146 | 1260148.0767 | 2620689.4368 | 1260149.5572
73 | 2620704.4424 | 1260074.3248 | 2620687.1916 | 1260077.3837
74 | 2620674.4367 | 1260079.6454 | 2620687.1916 | 1260077.3837
75 | 2620688.5323 | 1260149.8016 | 2620689.4368 | 1260149.5572
76 | 2620688.5323 | 1260149.8016 | 2620672.1824 | 1260154.2206
77 | 2620671.8427 | 1260154.3124 | 2620672.1824 | 1260154.2206
78 | 2620671.8427 | 1260154.3124 | 2620661.7401 | 1260157.0428 | 2620658.075 | 1260157.566
79 | 2620541.4173 | 1260621.3751 | 2620541.4173 | 1260621.3751 | 2620545.2574 | 1260606.9083
80 | 2620524.742 | 1260637.8588 | 2620532.879 | 1260634.6435 | 2620541.4173 | 1260621.3751

## bus_geodata
| x | y | coords
0 | 2620607.0559 | 1260518.8504
1 | 2620615.1768 | 1260548.1385
2 | 2620579.172 | 1260512.1091
3 | 2620579.2892 | 1260545.6435
4 | 2620560.4202 | 1260500.0581
5 | 2620729.5388 | 1260214.0907
6 | 2620568.9182 | 1260485.4554
7 | 2620765.5296 | 1260192.4071
8 | 2620911.2165 | 1260379.8421
9 | 2620919.708 | 1260360.0983
10 | 2620554.122 | 1260560.4998
11 | 2620582.4561 | 1260559.2746
12 | 2620552.7983 | 1260496.7294
13 | 2620552.5718 | 1260579.4407
14 | 2620554.2446 | 1260552.9627
15 | 2620554.1329 | 1260517.7793
16 | 2620869.119 | 1260042.0012
17 | 2620859.3969 | 1260055.3072
18 | 2620870.081 | 1260040.6846
19 | 2620843.1161 | 1260077.5898
20 | 2620881.1682 | 1260025.5103
21 | 2620857.4521 | 1260087.3055
22 | 2620829.3174 | 1260070.4095
23 | 2620867.0739 | 1260012.0094
24 | 2620884.3189 | 1260021.9866
25 | 2620866.9796 | 1260093.7625
26 | 2620826.2766 | 1260068.8272
27 | 2620850.6805 | 1260011.5431
28 | 2620893.6119 | 1260011.5394
29 | 2620894.1224 | 1260010.8266
30 | 2620902.6115 | 1259998.976
31 | 2620908.9947 | 1259990.0652
32 | 2620839.497 | 1260015.2703
33 | 2620994.3654 | 1259984.2489
34 | 2621005.7469 | 1260014.4801
35 | 2621024.9888 | 1260065.59
36 | 2620943.2392 | 1260103.1813
37 | 2620942.8414 | 1260103.312
38 | 2620957.4178 | 1260098.5247
39 | 2620927.6389 | 1260108.3049
40 | 2620958.162 | 1260098.2802
41 | 2620923.8631 | 1260109.545
42 | 2620960.1179 | 1260097.6378
43 | 2620908.9158 | 1260114.4541
44 | 2620995.9472 | 1260082.3735
45 | 2620877.1055 | 1260100.625
46 | 2620890.7513 | 1260120.4198
47 | 2620904.3168 | 1260115.9646
48 | 2620827.2296 | 1260141.8007
49 | 2620933.2799 | 1260153.748
50 | 2620817.341 | 1260144.6227
51 | 2620934.0303 | 1260156.8984
52 | 2620781.2591 | 1260141.9692
53 | 2620941.9607 | 1260190.1924
54 | 2620803.2892 | 1260025.0579
55 | 2620795.0058 | 1260026.4789
56 | 2620778.641 | 1260029.2863
57 | 2620780.2636 | 1260060.8801
58 | 2620779.4624 | 1260045.281
59 | 2620773.348 | 1260062.1064
60 | 2620737.6686 | 1260068.4331
61 | 2620731.609 | 1260069.5076
62 | 2620946.2593 | 1260212.3156
63 | 2620922.4783 | 1260353.6569
64 | 2621019.7724 | 1260386.9351
65 | 2621035.2188 | 1260373.758
66 | 2620748.2432 | 1260140.4223
67 | 2620731.0765 | 1260142.1846
68 | 2620741.5572 | 1260160.268
69 | 2620700.81 | 1260146.4833
70 | 2620694.9146 | 1260148.0767
71 | 2620704.4424 | 1260074.3248
72 | 2620687.1916 | 1260077.3837
73 | 2620674.4367 | 1260079.6454
74 | 2620689.4368 | 1260149.5572
75 | 2620688.5323 | 1260149.8016
76 | 2620672.1824 | 1260154.2206
77 | 2620671.8427 | 1260154.3124
78 | 2620658.075 | 1260157.566
79 | 2620545.2575 | 1260606.9083
80 | 2620524.742 | 1260637.8588
81 | 2620541.4173 | 1260621.3751
82 | 2620748.2432 | 1260140.4223

## line_std_types
| c_nf_per_km | r_ohm_per_km | x_ohm_per_km | max_i_ka | type | q_mm2 | alpha | voltage_rating
NAYY 4x50 SE | 210 | 0.642 | 0.083 | 0.142 | cs | 50 | 0.00403 | LV
NAYY 4x120 SE | 264 | 0.225 | 0.08 | 0.242 | cs | 120 | 0.00403 | LV
NAYY 4x150 SE | 261 | 0.208 | 0.08 | 0.27 | cs | 150 | 0.00403 | LV
NA2XS2Y 1x95 RM/25 12/20 kV | 216 | 0.313 | 0.132 | 0.252 | cs | 95 | 0.00403 | MV
NA2XS2Y 1x185 RM/25 12/20 kV | 273 | 0.161 | 0.117 | 0.362 | cs | 185 | 0.00403 | MV
NA2XS2Y 1x240 RM/25 12/20 kV | 304 | 0.122 | 0.112 | 0.421 | cs | 240 | 0.00403 | MV
NA2XS2Y 1x95 RM/25 6/10 kV | 315 | 0.313 | 0.123 | 0.249 | cs | 95 | 0.00403 | MV
NA2XS2Y 1x185 RM/25 6/10 kV | 406 | 0.161 | 0.11 | 0.358 | cs | 185 | 0.00403 | MV
NA2XS2Y 1x240 RM/25 6/10 kV | 456 | 0.122 | 0.105 | 0.416 | cs | 240 | 0.00403 | MV
NA2XS2Y 1x150 RM/25 12/20 kV | 250 | 0.206 | 0.116 | 0.319 | cs | 150 | 0.00403 | MV
NA2XS2Y 1x120 RM/25 12/20 kV | 230 | 0.253 | 0.119 | 0.283 | cs | 120 | 0.00403 | MV
NA2XS2Y 1x70 RM/25 12/20 kV | 190 | 0.443 | 0.132 | 0.22 | cs | 70 | 0.00403 | MV
NA2XS2Y 1x150 RM/25 6/10 kV | 360 | 0.206 | 0.11 | 0.315 | cs | 150 | 0.00403 | MV
NA2XS2Y 1x120 RM/25 6/10 kV | 340 | 0.253 | 0.113 | 0.28 | cs | 120 | 0.00403 | MV
NA2XS2Y 1x70 RM/25 6/10 kV | 280 | 0.443 | 0.123 | 0.217 | cs | 70 | 0.00403 | MV
N2XS(FL)2Y 1x120 RM/35 64/110 kV | 112 | 0.153 | 0.166 | 0.366 | cs | 120 | 0.00393 | HV
N2XS(FL)2Y 1x185 RM/35 64/110 kV | 125 | 0.099 | 0.156 | 0.457 | cs | 185 | 0.00393 | HV
N2XS(FL)2Y 1x240 RM/35 64/110 kV | 135 | 0.075 | 0.149 | 0.526 | cs | 240 | 0.00393 | HV
N2XS(FL)2Y 1x300 RM/35 64/110 kV | 144 | 0.06 | 0.144 | 0.588 | cs | 300 | 0.00393 | HV
15-AL1/3-ST1A 0.4 | 11 | 1.8769 | 0.35 | 0.105 | ol | 16 | 0.00403 | LV
24-AL1/4-ST1A 0.4 | 11.25 | 1.2012 | 0.335 | 0.14 | ol | 24 | 0.00403 | LV
48-AL1/8-ST1A 0.4 | 12.2 | 0.5939 | 0.3 | 0.21 | ol | 48 | 0.00403 | LV
94-AL1/15-ST1A 0.4 | 13.2 | 0.306 | 0.29 | 0.35 | ol | 94 | 0.00403 | LV
34-AL1/6-ST1A 10.0 | 9.7 | 0.8342 | 0.36 | 0.17 | ol | 34 | 0.00403 | MV
48-AL1/8-ST1A 10.0 | 10.1 | 0.5939 | 0.35 | 0.21 | ol | 48 | 0.00403 | MV
70-AL1/11-ST1A 10.0 | 10.4 | 0.4132 | 0.339 | 0.29 | ol | 70 | 0.00403 | MV
94-AL1/15-ST1A 10.0 | 10.75 | 0.306 | 0.33 | 0.35 | ol | 94 | 0.00403 | MV
122-AL1/20-ST1A 10.0 | 11.1 | 0.2376 | 0.323 | 0.41 | ol | 122 | 0.00403 | MV
149-AL1/24-ST1A 10.0 | 11.25 | 0.194 | 0.315 | 0.47 | ol | 149 | 0.00403 | MV
34-AL1/6-ST1A 20.0 | 9.15 | 0.8342 | 0.382 | 0.17 | ol | 34 | 0.00403 | MV
48-AL1/8-ST1A 20.0 | 9.5 | 0.5939 | 0.372 | 0.21 | ol | 48 | 0.00403 | MV
70-AL1/11-ST1A 20.0 | 9.7 | 0.4132 | 0.36 | 0.29 | ol | 70 | 0.00403 | MV
94-AL1/15-ST1A 20.0 | 10 | 0.306 | 0.35 | 0.35 | ol | 94 | 0.00403 | MV
122-AL1/20-ST1A 20.0 | 10.3 | 0.2376 | 0.344 | 0.41 | ol | 122 | 0.00403 | MV
149-AL1/24-ST1A 20.0 | 10.5 | 0.194 | 0.337 | 0.47 | ol | 149 | 0.00403 | MV
184-AL1/30-ST1A 20.0 | 10.75 | 0.1571 | 0.33 | 0.535 | ol | 184 | 0.00403 | MV
243-AL1/39-ST1A 20.0 | 11 | 0.1188 | 0.32 | 0.645 | ol | 243 | 0.00403 | MV
48-AL1/8-ST1A 110.0 | 8 | 0.5939 | 0.46 | 0.21 | ol | 48 | 0.00403 | HV
70-AL1/11-ST1A 110.0 | 8.4 | 0.4132 | 0.45 | 0.29 | ol | 70 | 0.00403 | HV
94-AL1/15-ST1A 110.0 | 8.65 | 0.306 | 0.44 | 0.35 | ol | 94 | 0.00403 | HV
122-AL1/20-ST1A 110.0 | 8.5 | 0.2376 | 0.43 | 0.41 | ol | 122 | 0.00403 | HV
149-AL1/24-ST1A 110.0 | 8.75 | 0.194 | 0.41 | 0.47 | ol | 149 | 0.00403 | HV
184-AL1/30-ST1A 110.0 | 8.8 | 0.1571 | 0.4 | 0.535 | ol | 184 | 0.00403 | HV
243-AL1/39-ST1A 110.0 | 9 | 0.1188 | 0.39 | 0.645 | ol | 243 | 0.00403 | HV
305-AL1/39-ST1A 110.0 | 9.2 | 0.0949 | 0.38 | 0.74 | ol | 305 | 0.00403 | HV
490-AL1/64-ST1A 110.0 | 9.75 | 0.059 | 0.37 | 0.96 | ol | 490 | 0.00403 | HV
679-AL1/86-ST1A 110.0 | 9.95 | 0.042 | 0.36 | 1.15 | ol | 679 | 0.00403 | HV
490-AL1/64-ST1A 220.0 | 10 | 0.059 | 0.285 | 0.96 | ol | 490 | 0.00403 | HV
679-AL1/86-ST1A 220.0 | 11.7 | 0.042 | 0.275 | 1.15 | ol | 679 | 0.00403 | HV
490-AL1/64-ST1A 380.0 | 11 | 0.059 | 0.253 | 0.96 | ol | 490 | 0.00403 | HV
679-AL1/86-ST1A 380.0 | 14.6 | 0.042 | 0.25 | 1.15 | ol | 679 | 0.00403 | HV

## trafo_std_types
| i0_percent | pfe_kw | vkr_percent | sn_mva | vn_lv_kv | vn_hv_kv | vk_percent | shift_degree | vector_group | tap_side | tap_neutral | tap_min | tap_max | tap_step_degree | tap_step_percent | tap_phase_shifter
160 MVA 380/110 kV | 0.06 | 60 | 0.25 | 160 | 110 | 380 | 12.2 | 0 | Yy0 | hv | 0 | -9 | 9 | 0 | 1.5 | FALSE
100 MVA 220/110 kV | 0.06 | 55 | 0.26 | 100 | 110 | 220 | 12 | 0 | Yy0 | hv | 0 | -9 | 9 | 0 | 1.5 | FALSE
63 MVA 110/20 kV | 0.04 | 22 | 0.32 | 63 | 20 | 110 | 18 | 150 | YNd5 | hv | 0 | -9 | 9 | 0 | 1.5 | FALSE
40 MVA 110/20 kV | 0.05 | 18 | 0.34 | 40 | 20 | 110 | 16.2 | 150 | YNd5 | hv | 0 | -9 | 9 | 0 | 1.5 | FALSE
25 MVA 110/20 kV | 0.07 | 14 | 0.41 | 25 | 20 | 110 | 12 | 150 | YNd5 | hv | 0 | -9 | 9 | 0 | 1.5 | FALSE
63 MVA 110/10 kV | 0.04 | 22 | 0.32 | 63 | 10 | 110 | 18 | 150 | YNd5 | hv | 0 | -9 | 9 | 0 | 1.5 | FALSE
40 MVA 110/10 kV | 0.05 | 18 | 0.34 | 40 | 10 | 110 | 16.2 | 150 | YNd5 | hv | 0 | -9 | 9 | 0 | 1.5 | FALSE
25 MVA 110/10 kV | 0.07 | 14 | 0.41 | 25 | 10 | 110 | 12 | 150 | YNd5 | hv | 0 | -9 | 9 | 0 | 1.5 | FALSE
0.25 MVA 20/0.4 kV | 0.32 | 0.8 | 1.44 | 0.25 | 0.4 | 20 | 6 | 150 | Yzn5 | hv | 0 | -2 | 2 | 0 | 2.5 | FALSE
0.4 MVA 20/0.4 kV | 0.3375 | 1.35 | 1.425 | 0.4 | 0.4 | 20 | 6 | 150 | Dyn5 | hv | 0 | -2 | 2 | 0 | 2.5 | FALSE
0.63 MVA 20/0.4 kV | 0.2619 | 1.65 | 1.206 | 0.63 | 0.4 | 20 | 6 | 150 | Dyn5 | hv | 0 | -2 | 2 | 0 | 2.5 | FALSE
0.25 MVA 10/0.4 kV | 0.24 | 0.6 | 1.2 | 0.25 | 0.4 | 10 | 4 | 150 | Dyn5 | hv | 0 | -2 | 2 | 0 | 2.5 | FALSE
0.4 MVA 10/0.4 kV | 0.2375 | 0.95 | 1.325 | 0.4 | 0.4 | 10 | 4 | 150 | Dyn5 | hv | 0 | -2 | 2 | 0 | 2.5 | FALSE
0.63 MVA 10/0.4 kV | 0.1873 | 1.18 | 1.0794 | 0.63 | 0.4 | 10 | 4 | 150 | Dyn5 | hv | 0 | -2 | 2 | 0 | 2.5 | FALSE

## trafo3w_std_types
| sn_hv_mva | sn_mv_mva | sn_lv_mva | vn_hv_kv | vn_mv_kv | vn_lv_kv | vk_hv_percent | vk_mv_percent | vk_lv_percent | vkr_hv_percent | vkr_mv_percent | vkr_lv_percent | pfe_kw | i0_percent | shift_mv_degree | shift_lv_degree | vector_group | tap_side | tap_neutral | tap_min | tap_max | tap_step_percent
63/25/38 MVA 110/20/10 kV | 63 | 25 | 38 | 110 | 20 | 10 | 10.4 | 10.4 | 10.4 | 0.28 | 0.32 | 0.35 | 35 | 0.89 | 0 | 0 | YN0yn0yn0 | hv | 0 | -10 | 10 | 1.2
63/25/38 MVA 110/10/10 kV | 63 | 25 | 38 | 110 | 10 | 10 | 10.4 | 10.4 | 10.4 | 0.28 | 0.32 | 0.35 | 35 | 0.89 | 0 | 0 | YN0yn0yn0 | hv | 0 | -10 | 10 | 1.2

## fuse_std_types
| fuse_type | i_rated_a | t_avg | t_min | t_total | x_avg | x_min | x_total
HV 100A | HV 100A | 100 | 0 | [10.0, 3.64, 0.854, 0.281, 0.1, 0.0531, 0.022, 0.01] | [10.0, 4.267, 1.21, 0.403, 0.1, 0.058, 0.022, 0.01] | 0 | [300.0, 350.0, 450.0, 550.0, 700.0, 850.0, 1200.0, 1752.0] | [600.0, 700.0, 900.0, 1150.0, 1665.0, 2000.0, 3000.0, 4313.0]
HV 10A | HV 10A | 10 | 0 | [10.0, 1675.0, 0.344, 0.156, 0.1, 0.0417, 0.0171, 0.01] | [10.0, 1.3, 0.3, 0.155, 0.1, 0.0555, 0.023, 0.01] | 0 | [30.0, 32.0, 35.0, 37.0, 39.0, 50.0, 70.0, 88.0] | [60.0, 70.0, 80.0, 87.0, 94.0, 110.0, 150.0, 216.0]
HV 125A | HV 125A | 125 | 0 | [10.0, 1.82, 0.344, 0.1, 0.0467, 0.0269, 0.01] | [10.0, 2.478, 0.426, 0.1, 0.0427, 0.0211, 0.01] | 0 | [375.0, 500.0, 700.0, 925.0, 1200.0, 1500.0, 2341.0] | [750.0, 1000.0, 1500.0, 2200.0, 3000.0, 4000.0, 5765.0]
HV 160A | HV 160A | 160 | 0 | [10.0, 4.15, 1.03, 0.198, 0.1, 0.051, 0.0172, 0.01] | [10.0, 2.3, 0.734, 0.274, 0.1, 0.046, 0.0177, 0.01] | 0 | [480.0, 550.0, 700.0, 1000.0, 1260.0, 1600.0, 2500.0, 3227.0] | [960.0, 1300.0, 1700.0, 2200.0, 2996.0, 4000.0, 6000.0, 7946.0]
HV 16A | HV 16A | 16 | 0 | [10.0, 0.352, 0.164, 0.1, 0.0649, 0.0342, 0.01] | [10.0, 2.34, 0.722, 0.181, 0.1, 0.055, 0.0296, 0.01] | 0 | [48.0, 60.0, 65.0, 71.0, 80.0, 100.0, 162.0] | [96.0, 110.0, 125.0, 150.0, 168.0, 200.0, 250.0, 398.0]
HV 200A | HV 200A | 200 | 0 | [10.0, 4.267, 1.21, 0.403, 0.1, 0.058, 0.022, 0.01] | [10.0, 3.73, 1.654, 0.328, 0.1, 0.0531, 0.019, 0.01] | 0 | [600.0, 700.0, 900.0, 1150.0, 1665.0, 2000.0, 3000.0, 4313.0] | [1200.0, 1500.0, 1800.0, 2700.0, 3960.0, 5000.0, 7500.0, 10620.0]
HV 20A | HV 20A | 20 | 0 | [10.0, 1.3, 0.3, 0.155, 0.1, 0.0555, 0.023, 0.01] | [10.0, 1.3, 0.161, 0.1, 0.0611, 0.0399, 0.0141, 0.01] | 0 | [60.0, 70.0, 80.0, 87.0, 94.0, 110.0, 150.0, 216.0] | [120.0, 150.0, 200.0, 223.0, 260.0, 300.0, 450.0, 532.0]
HV 25A | HV 25A | 25 | 0 | [10.0, 2.512, 0.833, 0.299, 0.1, 0.0372, 0.0223, 0.01] | [10.0, 3.125, 0.597, 0.198, 0.1, 0.0378, 0.022, 0.01] | 0 | [75.0, 82.0, 90.0, 100.0, 124.0, 170.0, 200.0, 289.0] | [150.0, 170.0, 210.0, 250.0, 294.0, 400.0, 500.0, 711.0]
HV 31.5A | HV 31.5A | 31.5 | 0 | [10.0, 2.34, 0.722, 0.181, 0.1, 0.055, 0.0296, 0.01] | [10.0, 2.84, 0.368, 0.164, 0.1, 0.0621, 0.0378, 0.0195, 0.01] | 0 | [95.0, 110.0, 125.0, 150.0, 165.0, 200.0, 250.0, 390.0] | [189.0, 220.0, 300.0, 350.0, 393.0, 450.0, 530.0, 700.0, 960.0]
HV 40A | HV 40A | 40 | 0 | [10.0, 1.3, 0.161, 0.1, 0.0611, 0.0399, 0.0141, 0.01] | [10.0, 2.05, 0.369, 0.198, 0.1, 0.051, 0.0298, 0.01] | 0 | [120.0, 150.0, 200.0, 223.0, 260.0, 300.0, 450.0, 532.0] | [240.0, 300.0, 400.0, 450.0, 530.0, 650.0, 800.0, 1311.0]
HV 50A | HV 50A | 50 | 0 | [10.0, 3.215, 0.597, 0.198, 0.1, 0.0378, 0.022, 0.01] | [10.0, 3.64, 0.854, 0.281, 0.1, 0.0531, 0.022, 0.01] | 0 | [150.0, 170.0, 210.0, 250.0, 294.0, 400.0, 500.0, 711.0] | [300.0, 350.0, 450.0, 550.0, 700.0, 850.0, 1200.0, 1752.0]
HV 6.3A | HV 6.3A | 6.3 | 0 | [10.0, 1.39, 0.344, 0.168, 0.1, 0.056, 0.0263, 0.01] | [10.0, 1.711, 0.516, 0.198, 0.1, 0.0634, 0.0303, 0.01] | 0 | [19.0, 19.5, 20.4, 20.8, 22.0, 25.0, 32.0, 48.0] | [38.0, 40.0, 43.0, 48.0, 53.0, 60.0, 75.0, 118.0]
HV 63A | HV 63A | 63 | 0 | [10.0, 2.84, 0.368, 0.164, 0.1, 0.0621, 0.0378, 0.0195, 0.01] | [10.0, 1.82, 0.344, 0.1, 0.0467, 0.0269, 0.01] | 0 | [189.0, 220.0, 300.0, 350.0, 393.0, 450.0, 530.0, 700.0, 961.0] | [378.0, 500.0, 700.0, 934.0, 1200.0, 1500.0, 2366.0]
HV 80A | HV 80A | 80 | 0 | [10.0, 2.05, 0.369, 0.198, 0.1, 0.051, 0.0298, 0.01] | [10.0, 4.15, 1.03, 0.198, 0.1, 0.051, 0.0172, 0.01] | 0 | [240.0, 300.0, 400.0, 450.0, 530.0, 650.0, 800.0, 1311.0] | [480.0, 550.0, 700.0, 1000.0, 1260.0, 1600.0, 2500.0, 3227.0]
Siemens NH-1-100 | Siemens NH-1-100 | 100 | [5400.0, 2000.0, 400.0, 20.0, 1.0, 0.2, 0.012, 0.004] | 0 | 0 | [150.0, 190.0, 250.0, 430.0, 900.0, 1250.0, 2700.0, 3600.0] | 0 | 0
Siemens NH-1-125 | Siemens NH-1-125 | 125 | [4800.0, 120.0, 7.0, 0.1, 0.004] | 0 | 0 | [180.0, 400.0, 740.0, 2000.0, 4250.0] | 0 | 0
Siemens NH-1-16 | Siemens NH-1-16 | 16 | [4000.0, 400.0, 2.0, 0.1, 0.04, 0.01] | 0 | 0 | [26.0, 35.0, 75.0, 150.0, 200.0, 300.0] | 0 | 0
Siemens NH-1-160 | Siemens NH-1-160 | 160 | [4800.0, 120.0, 7.0, 0.1, 0.004] | 0 | 0 | [210.0, 500.0, 900.0, 2300.0, 5000.0] | 0 | 0
Siemens NH-1-25 | Siemens NH-1-25 | 25 | [4000.0, 1000.0, 10.0, 0.2, 0.02, 0.01] | 0 | 0 | [40.0, 50.0, 100.0, 210.0, 400.0, 500.0] | 0 | 0
Siemens NH-1-50 | Siemens NH-1-50 | 50 | [4000.0, 40.0, 4.0, 1.0, 0.02, 0.01] | 0 | 0 | [86.0, 200.0, 300.0, 400.0, 1000.0, 1280.0] | 0 | 0
Siemens NH-1-63 | Siemens NH-1-63 | 63 | [4000.0, 100.0, 10.0, 2.0, 0.04, 0.01] | 0 | 0 | [100.0, 200.0, 300.0, 400.0, 1000.0, 1500.0] | 0 | 0
Siemens NH-1-80 | Siemens NH-1-80 | 80 | [4800.0, 120.0, 7.0, 0.1, 0.01] | 0 | 0 | [150.58, 250.0, 450.0, 1150.0, 2470.0] | 0 | 0
Siemens NH-2-1000 | Siemens NH-2-1000 | 1000 | [4800.0, 120.0, 7.0, 0.1, 0.004] | 0 | 0 | [1900.0, 3500.0, 8400.0, 24000.0, 52000.0] | 0 | 0
Siemens NH-2-200 | Siemens NH-2-200 | 200 | [4800.0, 120.0, 7.0, 0.1, 0.004] | 0 | 0 | [280.0, 650.0, 1200.0, 3000.0, 7000.0] | 0 | 0
Siemens NH-2-224 | Siemens NH-2-224 | 224 | [4800.0, 120.0, 7.0, 0.2, 0.04, 0.004] | 0 | 0 | [400.0, 750.0, 1453.0, 3025.0, 4315.0, 7600.0] | 0 | 0
Siemens NH-2-250 | Siemens NH-2-250 | 250 | [4800.0, 120.0, 7.0, 0.1, 0.004] | 0 | 0 | [450.0, 800.0, 1650.0, 4000.0, 8500.0] | 0 | 0
Siemens NH-2-315 | Siemens NH-2-315 | 315 | [4800.0, 120.0, 7.0, 0.1, 0.004] | 0 | 0 | [550.0, 920.0, 1900.0, 5000.0, 11000.0] | 0 | 0
Siemens NH-2-355 | Siemens NH-2-355 | 355 | [4800.0, 120.0, 6.0, 0.1, 0.004] | 0 | 0 | [650.0, 1116.27, 2350.0, 5840.0, 12790.0] | 0 | 0
Siemens NH-2-400 | Siemens NH-2-400 | 400 | [4800.0, 120.0, 7.0, 0.1, 0.004] | 0 | 0 | [720.0, 1350.0, 2800.0, 6500.0, 15000.0] | 0 | 0
Siemens NH-2-425 | Siemens NH-2-425 | 425 | [4800.0, 120.0, 7.0, 0.1, 0.004] | 0 | 0 | [850.0, 1500.0, 3050.0, 7500.0, 16500.0] | 0 | 0
Siemens NH-2-630 | Siemens NH-2-630 | 630 | [4800.0, 120.0, 7.0, 0.1, 0.004] | 0 | 0 | [1200.0, 2000.0, 4800.0, 12000.0, 26000.0] | 0 | 0

## dtypes
| element | column | dtype
0 | bus | name | object
1 | bus | vn_kv | float64
2 | bus | type | object
3 | bus | zone | object
4 | bus | in_service | bool
5 | load | name | object
6 | load | bus | uint32
7 | load | p_mw | float64
8 | load | q_mvar | float64
9 | load | const_z_percent | float64
10 | load | const_i_percent | float64
11 | load | sn_mva | float64
12 | load | scaling | float64
13 | load | in_service | bool
14 | load | type | object
15 | ext_grid | name | object
16 | ext_grid | bus | uint32
17 | ext_grid | vm_pu | float64
18 | ext_grid | va_degree | float64
19 | ext_grid | slack_weight | float64
20 | ext_grid | in_service | bool
21 | line | name | object
22 | line | std_type | object
23 | line | from_bus | uint32
24 | line | to_bus | uint32
25 | line | length_km | float64
26 | line | r_ohm_per_km | float64
27 | line | x_ohm_per_km | float64
28 | line | c_nf_per_km | float64
29 | line | g_us_per_km | float64
30 | line | max_i_ka | float64
31 | line | df | float64
32 | line | parallel | uint32
33 | line | type | object
34 | line | in_service | bool
35 | trafo | name | object
36 | trafo | std_type | object
37 | trafo | hv_bus | uint32
38 | trafo | lv_bus | uint32
39 | trafo | sn_mva | float64
40 | trafo | vn_hv_kv | float64
41 | trafo | vn_lv_kv | float64
42 | trafo | vk_percent | float64
43 | trafo | vkr_percent | float64
44 | trafo | pfe_kw | float64
45 | trafo | i0_percent | float64
46 | trafo | shift_degree | float64
47 | trafo | tap_side | object
48 | trafo | tap_neutral | int32
49 | trafo | tap_min | int32
50 | trafo | tap_max | int32
51 | trafo | tap_step_percent | float64
52 | trafo | tap_step_degree | float64
53 | trafo | tap_pos | int32
54 | trafo | tap_phase_shifter | bool
55 | trafo | parallel | uint32
56 | trafo | df | float64
57 | trafo | in_service | bool
58 | line_geodata | coords | object
59 | bus_geodata | x | float64
60 | bus_geodata | y | float64
61 | bus_geodata | coords | object

## parameters
| version | format_version | converged | OPF_converged | name | f_hz | sn_mva
0 | 2.14.6 | 2.14.0 | FALSE | FALSE |  | 50 | 1