## bus
| name | vn_kv | type | zone | in_service
0 | bus_LV_2829-30_0_3_node_0 | 0.4 | n |  | TRUE
1 | bus_LV_2829-30_0_3_node_1 | 0.4 | n |  | TRUE
2 | bus_LV_2829-30_0_3_node_2 | 0.4 | n |  | TRUE
3 | bus_LV_2829-30_0_3_node_3 | 0.4 | n |  | TRUE
4 | bus_LV_2829-30_0_3_node_4 | 0.4 | n |  | TRUE
5 | bus_LV_2829-30_0_3_node_5 | 0.4 | n |  | TRUE
6 | bus_LV_2829-30_0_3_node_24 | 0.4 | n |  | TRUE
7 | bus_LV_2829-30_0_3_node_59 | 0.4 | n |  | TRUE
8 | bus_LV_2829-30_0_3_node_42 | 0.4 | n |  | TRUE
9 | bus_LV_2829-30_0_3_node_22 | 0.4 | n |  | TRUE
10 | bus_LV_2829-30_0_3_node_55 | 0.4 | n |  | TRUE
11 | bus_LV_2829-30_0_3_node_40 | 0.4 | n |  | TRUE
12 | bus_LV_2829-30_0_3_node_6 | 0.4 | n |  | TRUE
13 | bus_LV_2829-30_0_3_node_7 | 0.4 | n |  | TRUE
14 | bus_LV_2829-30_0_3_node_9 | 0.4 | n |  | TRUE
15 | bus_LV_2829-30_0_3_node_26 | 0.4 | n |  | TRUE
16 | bus_LV_2829-30_0_3_node_27 | 0.4 | n |  | TRUE
17 | bus_LV_2829-30_0_3_node_28 | 0.4 | n |  | TRUE
18 | bus_LV_2829-30_0_3_node_29 | 0.4 | n |  | TRUE
19 | bus_LV_2829-30_0_3_node_34 | 0.4 | n |  | TRUE
20 | bus_LV_2829-30_0_3_node_38 | 0.4 | n |  | TRUE
21 | bus_LV_2829-30_0_3_node_35 | 0.4 | n |  | TRUE
22 | bus_LV_2829-30_0_3_node_11 | 0.4 | n |  | TRUE
23 | bus_LV_2829-30_0_3_node_12 | 0.4 | n |  | TRUE
24 | bus_LV_2829-30_0_3_node_13 | 0.4 | n |  | TRUE
25 | bus_LV_2829-30_0_3_node_15 | 0.4 | n |  | TRUE
26 | bus_LV_2829-30_0_3_node_16 | 0.4 | n |  | TRUE
27 | bus_LV_2829-30_0_3_node_17 | 0.4 | n |  | TRUE
28 | bus_LV_2829-30_0_3_node_14 | 0.4 | n |  | TRUE
29 | bus_LV_2829-30_0_3_node_18 | 0.4 | n |  | TRUE
30 | bus_LV_2829-30_0_3_node_19 | 0.4 | n |  | TRUE
31 | bus_LV_2829-30_0_3_node_51 | 0.4 | n |  | TRUE
32 | bus_LV_2829-30_0_3_node_52 | 0.4 | n |  | TRUE
33 | bus_LV_2829-30_0_3_node_60 | 0.4 | n |  | TRUE
34 | bus_LV_2829-30_0_3_node_54 | 0.4 | n |  | TRUE
35 | bus_LV_2829-30_0_3_node_20 | 0.4 | n |  | TRUE
36 | bus_LV_2829-30_0_3_node_50 | 0.4 | n |  | TRUE
37 | bus_LV_2829-30_0_3_node_53 | 0.4 | n |  | TRUE
38 | bus_LV_2829-30_0_3_node_21 | 0.4 | n |  | TRUE
39 | bus_LV_2829-30_0_3_node_32 | 0.4 | n |  | TRUE
40 | bus_LV_2829-30_0_3_node_36 | 0.4 | n |  | TRUE
41 | bus_LV_2829-30_0_3_node_31 | 0.4 | n |  | TRUE
42 | bus_LV_2829-30_0_3_node_37 | 0.4 | n |  | TRUE
43 | bus_LV_2829-30_0_3_node_39 | 0.4 | n |  | TRUE
44 | bus_LV_2829-30_0_3_node_41 | 0.4 | n |  | TRUE
45 | bus_LV_2829-30_0_3_node_57 | 0.4 | n |  | TRUE
46 | bus_LV_2829-30_0_3_node_47 | 0.4 | n |  | TRUE
47 | bus_LV_2829-30_0_3_node_58 | 0.4 | n |  | TRUE
48 | bus_LV_2829-30_0_3_node_45 | 0.4 | n |  | TRUE
49 | bus_LV_2829-30_0_3_node_43 | 0.4 | n |  | TRUE
50 | bus_LV_2829-30_0_3_node_44 | 0.4 | n |  | TRUE
51 | bus_LV_2829-30_0_3_node_46 | 0.4 | n |  | TRUE
52 | bus_LV_2829-30_0_3_node_48 | 0.4 | n |  | TRUE
53 | bus_LV_2829-30_0_3_node_49 | 0.4 | n |  | TRUE
54 | bus_LV_2829-30_0_3_node_56 | 0.4 | n |  | TRUE
55 | bus_MV_296_0_node_75 | 20 | n |  | TRUE

## load
| name | bus | p_mw | q_mvar | const_z_percent | const_i_percent | sn_mva | scaling | in_service | type
0 | LV_2829-30_0_3_load_0 | 0 | 0.028773 | 0.0072111 | 0 | 0 |  | 1 | TRUE | wye
1 | LV_2829-30_0_3_load_1 | 1 | 0.013064 | 0.003274 | 0 | 0 |  | 1 | TRUE | wye
2 | LV_2829-30_0_3_load_3 | 3 | 0.0057102 | 0.0014311 | 0 | 0 |  | 1 | TRUE | wye
3 | LV_2829-30_0_3_load_4 | 4 | 0.0038 | 0.00095238 | 0 | 0 |  | 1 | TRUE | wye
4 | LV_2829-30_0_3_load_59 | 7 | 0.036502 | 0.0091483 | 0 | 0 |  | 1 | TRUE | wye
5 | LV_2829-30_0_3_load_42 | 8 | 0.0096457 | 0.0024174 | 0 | 0 |  | 1 | TRUE | wye
6 | LV_2829-30_0_3_load_55 | 10 | 0.0042038 | 0.0010536 | 0 | 0 |  | 1 | TRUE | wye
7 | LV_2829-30_0_3_load_6 | 12 | 0.0076847 | 0.001926 | 0 | 0 |  | 1 | TRUE | wye
8 | LV_2829-30_0_3_load_7 | 13 | 0.00329 | 0.00082455 | 0 | 0 |  | 1 | TRUE | wye
9 | LV_2829-30_0_3_load_27 | 16 | 0.0056842 | 0.0014246 | 0 | 0 |  | 1 | TRUE | wye
10 | LV_2829-30_0_3_load_29 | 18 | 0.0029073 | 0.00072864 | 0 | 0 |  | 1 | TRUE | wye
11 | LV_2829-30_0_3_load_34 | 19 | 0.0029542 | 0.0007404 | 0 | 0 |  | 1 | TRUE | wye
12 | LV_2829-30_0_3_load_38 | 20 | 0.0037952 | 0.00095116 | 0 | 0 |  | 1 | TRUE | wye
13 | LV_2829-30_0_3_load_35 | 21 | 0.005045 | 0.0012644 | 0 | 0 |  | 1 | TRUE | wye
14 | LV_2829-30_0_3_load_11 | 22 | 0.005873 | 0.0014719 | 0 | 0 |  | 1 | TRUE | wye
15 | LV_2829-30_0_3_load_12 | 23 | 0.035586 | 0.0089186 | 0 | 0 |  | 1 | TRUE | wye
16 | LV_2829-30_0_3_load_15 | 25 | 0.0027089 | 0.00067892 | 0 | 0 |  | 1 | TRUE | wye
17 | LV_2829-30_0_3_load_16 | 26 | 0.0036837 | 0.00092323 | 0 | 0 |  | 1 | TRUE | wye
18 | LV_2829-30_0_3_load_51 | 31 | 0.0020101 | 0.00050378 | 0 | 0 |  | 1 | TRUE | wye
19 | LV_2829-30_0_3_load_52 | 32 | 0.0015916 | 0.0003989 | 0 | 0 |  | 1 | TRUE | wye
20 | LV_2829-30_0_3_load_60 | 33 | 0.018007 | 0.0045129 | 0 | 0 |  | 1 | TRUE | wye
21 | LV_2829-30_0_3_load_54 | 34 | 0.010202 | 0.0025569 | 0 | 0 |  | 1 | TRUE | wye
22 | LV_2829-30_0_3_load_20 | 35 | 0.032106 | 0.0080466 | 0 | 0 |  | 1 | TRUE | wye
23 | LV_2829-30_0_3_load_50 | 36 | 0.0030466 | 0.00076356 | 0 | 0 |  | 1 | TRUE | wye
24 | LV_2829-30_0_3_load_21 | 38 | 0.0073193 | 0.0018344 | 0 | 0 |  | 1 | TRUE | wye
25 | LV_2829-30_0_3_load_32 | 39 | 0.0019388 | 0.00048592 | 0 | 0 |  | 1 | TRUE | wye
26 | LV_2829-30_0_3_load_36 | 40 | 0.0099685 | 0.0024983 | 0 | 0 |  | 1 | TRUE | wye
27 | LV_2829-30_0_3_load_31 | 41 | 0.0099491 | 0.0024935 | 0 | 0 |  | 1 | TRUE | wye
28 | LV_2829-30_0_3_load_37 | 42 | 0.0055275 | 0.0013853 | 0 | 0 |  | 1 | TRUE | wye
29 | LV_2829-30_0_3_load_39 | 43 | 0.0060991 | 0.0015286 | 0 | 0 |  | 1 | TRUE | wye
30 | LV_2829-30_0_3_load_57 | 45 | 0.014532 | 0.003642 | 0 | 0 |  | 1 | TRUE | wye
31 | LV_2829-30_0_3_load_47 | 46 | 0.017887 | 0.0044829 | 0 | 0 |  | 1 | TRUE | wye
32 | LV_2829-30_0_3_load_58 | 47 | 0.0036974 | 0.00092666 | 0 | 0 |  | 1 | TRUE | wye
33 | LV_2829-30_0_3_load_45 | 48 | 0.0035954 | 0.00090108 | 0 | 0 |  | 1 | TRUE | wye
34 | LV_2829-30_0_3_load_43 | 49 | 0.0035831 | 0.00089802 | 0 | 0 |  | 1 | TRUE | wye
35 | LV_2829-30_0_3_load_44 | 50 | 0.0016144 | 0.0004046 | 0 | 0 |  | 1 | TRUE | wye
36 | LV_2829-30_0_3_load_46 | 51 | 0.0019825 | 0.00049686 | 0 | 0 |  | 1 | TRUE | wye
37 | LV_2829-30_0_3_load_48 | 52 | 0.0024885 | 0.00062367 | 0 | 0 |  | 1 | TRUE | wye
38 | LV_2829-30_0_3_load_49 | 53 | 0.0018076 | 0.00045303 | 0 | 0 |  | 1 | TRUE | wye
39 | LV_2829-30_0_3_load_56 | 54 | 0.010673 | 0.0026749 | 0 | 0 |  | 1 | TRUE | wye

## ext_grid
| name | bus | vm_pu | va_degree | slack_weight | in_service
0 |  | 47 | 1 | 0 | 1 | TRUE

## line
| name | std_type | from_bus | to_bus | length_km | r_ohm_per_km | x_ohm_per_km | c_nf_per_km | g_us_per_km | max_i_ka | df | parallel | type | in_service
0 | LV_2829-30_0_3_line_0 |  | 0 | 1 | 0.0035208 | 0.125 | 0.08 | 261 | 0 | 0.364 | 1 | 1 | cs | TRUE
1 | LV_2829-30_0_3_line_1 |  | 0 | 2 | 0.018937 | 0.125 | 0.08 | 261 | 0 | 0.364 | 1 | 1 | cs | TRUE
2 | LV_2829-30_0_3_line_2 |  | 1 | 3 | 0.038525 | 0.125 | 0.08 | 261 | 0 | 0.364 | 1 | 1 | cs | TRUE
3 | LV_2829-30_0_3_line_3 |  | 2 | 4 | 0.047601 | 0.125 | 0.08 | 261 | 0 | 0.364 | 1 | 1 | cs | TRUE
4 | LV_2829-30_0_3_line_4 |  | 2 | 5 | 0.11008 | 0.125 | 0.08 | 261 | 0 | 0.364 | 1 | 1 | cs | TRUE
5 | LV_2829-30_0_3_line_5 |  | 4 | 6 | 0.019802 | 0.125 | 0.08 | 261 | 0 | 0.364 | 1 | 1 | cs | TRUE
6 | LV_2829-30_0_3_line_6 |  | 5 | 7 | 0.032287 | 0.125 | 0.08 | 261 | 0 | 0.364 | 1 | 1 | cs | TRUE
7 | LV_2829-30_0_3_line_7 |  | 5 | 8 | 0.020041 | 0.125 | 0.08 | 261 | 0 | 0.364 | 1 | 1 | cs | TRUE
8 | LV_2829-30_0_3_line_8 |  | 6 | 9 | 0.06538 | 0.125 | 0.08 | 261 | 0 | 0.364 | 1 | 1 | cs | TRUE
9 | LV_2829-30_0_3_line_9 |  | 7 | 10 | 0.026439 | 0.125 | 0.08 | 261 | 0 | 0.364 | 1 | 1 | cs | TRUE
10 | LV_2829-30_0_3_line_10 |  | 8 | 11 | 0.019558 | 0.125 | 0.08 | 261 | 0 | 0.364 | 1 | 1 | cs | TRUE
11 | LV_2829-30_0_3_line_11 |  | 9 | 38 | 0.014893 | 0.125 | 0.08 | 261 | 0 | 0.364 | 1 | 1 | cs | TRUE
12 | LV_2829-30_0_3_line_12 |  | 11 | 44 | 0.01746 | 0.125 | 0.08 | 261 | 0 | 0.364 | 1 | 2 | cs | TRUE
13 | LV_2829-30_0_3_line_13 |  | 11 | 43 | 0.0017164 | 0.125 | 0.08 | 261 | 0 | 0.364 | 1 | 1 | cs | TRUE
14 | LV_2829-30_0_3_line_14 |  | 12 | 13 | 0.036517 | 0.125 | 0.08 | 261 | 0 | 0.364 | 1 | 1 | cs | TRUE
15 | LV_2829-30_0_3_line_15 |  | 13 | 14 | 0.016586 | 0.125 | 0.08 | 261 | 0 | 0.364 | 1 | 1 | cs | TRUE
16 | LV_2829-30_0_3_line_16 |  | 14 | 15 | 0.007195 | 0.125 | 0.08 | 261 | 0 | 0.364 | 1 | 1 | cs | TRUE
17 | LV_2829-30_0_3_line_17 |  | 14 | 16 | 0.025146 | 0.125 | 0.08 | 261 | 0 | 0.364 | 1 | 1 | cs | TRUE
18 | LV_2829-30_0_3_line_18 |  | 14 | 17 | 0.075636 | 0.125 | 0.08 | 261 | 0 | 0.364 | 1 | 1 | cs | TRUE
19 | LV_2829-30_0_3_line_19 |  | 15 | 18 | 0.018038 | 0.125 | 0.08 | 261 | 0 | 0.364 | 1 | 1 | cs | TRUE
20 | LV_2829-30_0_3_line_20 |  | 16 | 19 | 0.0097611 | 0.125 | 0.08 | 261 | 0 | 0.364 | 1 | 1 | cs | TRUE
21 | LV_2829-30_0_3_line_21 |  | 17 | 20 | 0.018324 | 0.125 | 0.08 | 261 | 0 | 0.364 | 1 | 1 | cs | TRUE
22 | LV_2829-30_0_3_line_22 |  | 17 | 21 | 0.0097209 | 0.125 | 0.08 | 261 | 0 | 0.364 | 1 | 1 | cs | TRUE
23 | LV_2829-30_0_3_line_23 |  | 19 | 39 | 0.024238 | 0.125 | 0.08 | 261 | 0 | 0.364 | 1 | 1 | cs | TRUE
24 | LV_2829-30_0_3_line_24 |  | 21 | 40 | 0.019574 | 0.125 | 0.08 | 261 | 0 | 0.364 | 1 | 1 | cs | TRUE
25 | LV_2829-30_0_3_line_25 |  | 22 | 23 | 0.031527 | 0.125 | 0.08 | 261 | 0 | 0.364 | 1 | 1 | cs | TRUE
26 | LV_2829-30_0_3_line_26 |  | 22 | 24 | 0.036487 | 0.125 | 0.08 | 261 | 0 | 0.364 | 1 | 1 | cs | TRUE
27 | LV_2829-30_0_3_line_27 |  | 24 | 25 | 0.0080168 | 0.125 | 0.08 | 261 | 0 | 0.364 | 1 | 1 | cs | TRUE
28 | LV_2829-30_0_3_line_28 |  | 24 | 26 | 0.040542 | 0.125 | 0.08 | 261 | 0 | 0.364 | 1 | 1 | cs | TRUE
29 | LV_2829-30_0_3_line_29 |  | 24 | 27 | 0.17003 | 0.125 | 0.08 | 261 | 0 | 0.364 | 1 | 1 | cs | TRUE
30 | LV_2829-30_0_3_line_30 |  | 25 | 31 | 0.0084141 | 0.125 | 0.08 | 261 | 0 | 0.364 | 1 | 1 | cs | TRUE
31 | LV_2829-30_0_3_line_31 |  | 26 | 32 | 0.02468 | 0.125 | 0.08 | 261 | 0 | 0.364 | 1 | 1 | cs | TRUE
32 | LV_2829-30_0_3_line_32 |  | 27 | 33 | 0.039707 | 0.125 | 0.08 | 261 | 0 | 0.364 | 1 | 1 | cs | TRUE
33 | LV_2829-30_0_3_line_33 |  | 28 | 29 | 0.056026 | 0.125 | 0.08 | 261 | 0 | 0.364 | 1 | 1 | cs | TRUE
34 | LV_2829-30_0_3_line_34 |  | 28 | 30 | 0.049333 | 0.125 | 0.08 | 261 | 0 | 0.364 | 1 | 1 | cs | TRUE
35 | LV_2829-30_0_3_line_35 |  | 29 | 34 | 0.014971 | 0.125 | 0.08 | 261 | 0 | 0.364 | 1 | 1 | cs | TRUE
36 | LV_2829-30_0_3_line_36 |  | 30 | 35 | 0.032685 | 0.125 | 0.08 | 261 | 0 | 0.364 | 1 | 1 | cs | TRUE
37 | LV_2829-30_0_3_line_37 |  | 31 | 36 | 0.010692 | 0.125 | 0.08 | 261 | 0 | 0.364 | 1 | 1 | cs | TRUE
38 | LV_2829-30_0_3_line_38 |  | 32 | 37 | 0.023979 | 0.125 | 0.08 | 261 | 0 | 0.364 | 1 | 1 | cs | TRUE
39 | LV_2829-30_0_3_line_39 |  | 34 | 37 | 0.0031727 | 0.125 | 0.08 | 261 | 0 | 0.364 | 1 | 1 | cs | TRUE
40 | LV_2829-30_0_3_line_40 |  | 36 | 53 | 0.0119 | 0.125 | 0.08 | 261 | 0 | 0.364 | 1 | 1 | cs | TRUE
41 | LV_2829-30_0_3_line_41 |  | 37 | 54 | 0.029117 | 0.125 | 0.08 | 261 | 0 | 0.364 | 1 | 1 | cs | TRUE
42 | LV_2829-30_0_3_line_42 |  | 39 | 41 | 0.019006 | 0.125 | 0.08 | 261 | 0 | 0.364 | 1 | 1 | cs | TRUE
43 | LV_2829-30_0_3_line_43 |  | 40 | 42 | 0.023194 | 0.125 | 0.08 | 261 | 0 | 0.364 | 1 | 1 | cs | TRUE
44 | LV_2829-30_0_3_line_44 |  | 42 | 43 | 0.0013294 | 0.125 | 0.08 | 261 | 0 | 0.364 | 1 | 1 | cs | TRUE
45 | LV_2829-30_0_3_line_45 |  | 44 | 45 | 0.027103 | 0.125 | 0.08 | 261 | 0 | 0.364 | 1 | 3 | cs | TRUE
46 | LV_2829-30_0_3_line_46 |  | 44 | 46 | 0.027297 | 0.125 | 0.08 | 261 | 0 | 0.364 | 1 | 3 | cs | TRUE
47 | LV_2829-30_0_3_line_47 |  | 45 | 47 | 0.0017932 | 0.125 | 0.08 | 261 | 0 | 0.364 | 1 | 3 | cs | TRUE
48 | LV_2829-30_0_3_line_48 |  | 46 | 48 | 0.05279 | 0.125 | 0.08 | 261 | 0 | 0.364 | 1 | 2 | cs | TRUE
49 | LV_2829-30_0_3_line_49 |  | 48 | 49 | 0.0006736 | 0.125 | 0.08 | 261 | 0 | 0.364 | 1 | 1 | cs | TRUE
50 | LV_2829-30_0_3_line_50 |  | 49 | 50 | 0.023899 | 0.125 | 0.08 | 261 | 0 | 0.364 | 1 | 1 | cs | TRUE
51 | LV_2829-30_0_3_line_51 |  | 50 | 51 | 0.010946 | 0.125 | 0.08 | 261 | 0 | 0.364 | 1 | 1 | cs | TRUE
52 | LV_2829-30_0_3_line_52 |  | 51 | 52 | 0.0075403 | 0.125 | 0.08 | 261 | 0 | 0.364 | 1 | 1 | cs | TRUE
53 | LV_2829-30_0_3_line_53 |  | 52 | 53 | 0.00717 | 0.125 | 0.08 | 261 | 0 | 0.364 | 1 | 1 | cs | TRUE

## trafo
| name | std_type | hv_bus | lv_bus | sn_mva | vn_hv_kv | vn_lv_kv | vk_percent | vkr_percent | pfe_kw | i0_percent | shift_degree | tap_side | tap_neutral | tap_min | tap_max | tap_step_percent | tap_step_degree | tap_pos | tap_phase_shifter | parallel | df | in_service
0 | LV_2829-30_0_3_trafo_58 | 0.63 MVA 20/0.4 kV | 55 | 47 | 0.63 | 20 | 0.4 | 6 | 1.206 | 1.65 | 0.2619 | 150 | hv | 0 | -2 | 2 | 2.5 | 0 | 0 | FALSE | 1 | 1 | TRUE

## line_geodata
| x0 | y0 | x1 | y1 | x2 | y2 | x3 | y3 | x4 | y4 | x5 | y5 | x6 | y6 | x7 | y7 | x8 | y8 | x9 | y9 | x10 | y10 | x11 | y11 | x12 | y12 | x13 | y13 | x14 | y14 | x15 | y15 | x16 | y16
0 | 2622816.4122 | 1258846.8808 | 2622815.1424 | 1258849.2771 | 2622814.7643 | 1258849.9921
1 | 2622825.1058 | 1258830.0579 | 2622819.8275 | 1258840.3335 | 2622818.2706 | 1258843.374 | 2622816.4122 | 1258846.8808
2 | 2622797.3978 | 1258884.3675 | 2622799.2402 | 1258880.0479 | 2622810.002 | 1258858.9972 | 2622814.7643 | 1258849.9921
3 | 2622825.1058 | 1258830.0579 | 2622816.7408 | 1258823.7103 | 2622790.2578 | 1258797.7284
4 | 2622898.8539 | 1258748.2199 | 2622896.3029 | 1258750.9897 | 2622870.2641 | 1258779.2195 | 2622847.5361 | 1258803.126 | 2622844.5089 | 1258806.2831 | 2622825.1058 | 1258830.0579
5 | 2622776.1225 | 1258783.8605 | 2622790.2578 | 1258797.7284
6 | 2622898.8539 | 1258748.2199 | 2622903.1789 | 1258752.5395 | 2622907.4965 | 1258756.8591 | 2622921.5758 | 1258771.1578
7 | 2622898.8539 | 1258748.2199 | 2622913.1215 | 1258734.1459
8 | 2622776.1225 | 1258783.8605 | 2622733.6975 | 1258833.7094
9 | 2622940.1256 | 1258789.9967 | 2622921.5758 | 1258771.1578
10 | 2622926.4238 | 1258719.8182 | 2622921.6098 | 1258724.992 | 2622916.3101 | 1258730.9978 | 2622913.4499 | 1258733.822 | 2622913.1215 | 1258734.1459
11 | 2622733.6975 | 1258833.7094 | 2622743.2562 | 1258845.13
12 | 2622937.7847 | 1258733.1045 | 2622929.8156 | 1258723.7785 | 2622926.4238 | 1258719.8182
13 | 2622926.4238 | 1258719.8182 | 2622927.5963 | 1258718.5647
14 | 2622988.3236 | 1258614.0842 | 2622995.8516 | 1258609.8346 | 2622999.6054 | 1258607.9145 | 2623003.5084 | 1258608.341 | 2623006.8131 | 1258609.499 | 2623010.8334 | 1258612.7279 | 2623015.3302 | 1258617.4597 | 2623017.8427 | 1258621.2458
15 | 2623025.8651 | 1258635.7463 | 2623022.6785 | 1258629.4297 | 2623021.4208 | 1258627.1899 | 2623019.3471 | 1258623.5127 | 2623017.8427 | 1258621.2458
16 | 2623025.8651 | 1258635.7463 | 2623032.4496 | 1258632.8032
17 | 2623025.8651 | 1258635.7463 | 2623029.1351 | 1258641.941 | 2623031.629 | 1258644.1744 | 2623035.8281 | 1258647.9377 | 2623043.2741 | 1258653.2643
18 | 2622964.2027 | 1258679.1145 | 2622973.0108 | 1258670.3427 | 2622996.6294 | 1258652.2219 | 2623011.2189 | 1258643.5059 | 2623016.5606 | 1258640.3133 | 2623025.8651 | 1258635.7463
19 | 2623032.4496 | 1258632.8032 | 2623038.5203 | 1258628.2459 | 2623048.4623 | 1258625.0355
20 | 2623043.2741 | 1258653.2643 | 2623051.213 | 1258658.9434
21 | 2622964.2027 | 1258679.1145 | 2622971.771 | 1258684.8922 | 2622978.4455 | 1258679.154
22 | 2622964.2027 | 1258679.1145 | 2622957.6153 | 1258686.263
23 | 2623051.213 | 1258658.9434 | 2623053.8313 | 1258660.8164 | 2623072.3123 | 1258670.8287
24 | 2622957.6153 | 1258686.263 | 2622944.5595 | 1258700.4307 | 2622944.3493 | 1258700.6554
25 | 2623086.8561 | 1258803.7085 | 2623082.7861 | 1258811.3534 | 2623077.0988 | 1258818.1803 | 2623071.1193 | 1258822.5934 | 2623066.0707 | 1258826.7643
26 | 2623069.5861 | 1258773.0093 | 2623087.2883 | 1258797.2613 | 2623086.8561 | 1258803.7085 | 2623086.8561 | 1258803.7085
27 | 2623069.5861 | 1258773.0093 | 2623063.4977 | 1258767.7939
28 | 2623069.5861 | 1258773.0093 | 2623034.7073 | 1258793.6767
29 | 2623069.5861 | 1258773.0093 | 2623080.7256 | 1258767.5267 | 2623089.8361 | 1258764.3378 | 2623100.1346 | 1258765.79 | 2623111.2531 | 1258767.6456 | 2623119.7397 | 1258775.5952 | 2623138.4344 | 1258796.5712 | 2623147.0501 | 1258804.2767 | 2623149.3607 | 1258812.8805 | 2623153.2842 | 1258819.5892 | 2623146.7167 | 1258824.0111 | 2623144.8105 | 1258831.531 | 2623146.3094 | 1258837.5965 | 2623153.2929 | 1258844.395 | 2623156.5288 | 1258851.5347 | 2623156.5795 | 1258859.785 | 2623155.1592 | 1258870.2532
30 | 2623063.4977 | 1258767.7939 | 2623057.1075 | 1258762.32
31 | 2623034.7073 | 1258793.6767 | 2623013.4752 | 1258806.2578
32 | 2623155.1592 | 1258870.2532 | 2623150.4772 | 1258876.3391 | 2623146.5975 | 1258877.7137 | 2623139.7471 | 1258877.3868 | 2623130.3459 | 1258881.7086 | 2623127.7184 | 1258880.8978 | 2623122.7834 | 1258874.5521
33 | 2622977.1727 | 1258827.6211 | 2623015.9171 | 1258868.1988
34 | 2623052.0146 | 1258885.6842 | 2623039.5322 | 1258893.4966 | 2623015.9171 | 1258868.1988
35 | 2622977.1727 | 1258827.6211 | 2622978.7365 | 1258826.7154 | 2622983.5865 | 1258823.9212 | 2622990.1123 | 1258820.0923
36 | 2623052.0146 | 1258885.6842 | 2623078.3109 | 1258866.2724
37 | 2623048.9876 | 1258755.3643 | 2623057.1075 | 1258762.32
38 | 2622992.8488 | 1258818.4867 | 2623002.5873 | 1258812.7094 | 2623013.4752 | 1258806.2578
39 | 2622992.8488 | 1258818.4867 | 2622990.1123 | 1258820.0923
40 | 2623048.9876 | 1258755.3643 | 2623039.9499 | 1258747.6225
41 | 2622992.8488 | 1258818.4867 | 2623010.693 | 1258841.4953
42 | 2623072.3123 | 1258670.8287 | 2623076.1567 | 1258672.9114 | 2623089.055 | 1258679.8237
43 | 2622944.3493 | 1258700.6554 | 2622936.8692 | 1258708.651 | 2622928.5044 | 1258717.5939
44 | 2622927.5963 | 1258718.5647 | 2622928.5044 | 1258717.5939
45 | 2622937.7847 | 1258733.1045 | 2622952.7067 | 1258755.7299
46 | 2622937.7847 | 1258733.1045 | 2622957.0625 | 1258713.7778
47 | 2622953.694 | 1258757.2268 | 2622952.7067 | 1258755.7299
48 | 2622999.9695 | 1258717.2486 | 2622985.6167 | 1258706.6272 | 2622979.9968 | 1258701.88 | 2622974.8448 | 1258700.8816 | 2622965.9346 | 1258704.8831 | 2622957.0625 | 1258713.7778
49 | 2622999.9695 | 1258717.2486 | 2623000.511 | 1258717.6493
50 | 2623000.511 | 1258717.6493 | 2623019.7215 | 1258731.8655
51 | 2623019.7215 | 1258731.8655 | 2623028.52 | 1258738.3765
52 | 2623034.5046 | 1258742.958 | 2623033.1944 | 1258741.8356 | 2623028.52 | 1258738.3765
53 | 2623034.5046 | 1258742.958 | 2623039.9499 | 1258747.6225

## bus_geodata
| x | y | coords
0 | 2622816.4122 | 1258846.8808
1 | 2622814.7643 | 1258849.992
2 | 2622825.1058 | 1258830.0579
3 | 2622797.3978 | 1258884.3675
4 | 2622790.2578 | 1258797.7284
5 | 2622898.8539 | 1258748.2199
6 | 2622776.1225 | 1258783.8605
7 | 2622921.5758 | 1258771.1578
8 | 2622913.1215 | 1258734.1459
9 | 2622733.6975 | 1258833.7094
10 | 2622940.1256 | 1258789.9967
11 | 2622926.4238 | 1258719.8182
12 | 2622988.3236 | 1258614.0842
13 | 2623017.8427 | 1258621.2458
14 | 2623025.8651 | 1258635.7463
15 | 2623032.4496 | 1258632.8032
16 | 2623043.2741 | 1258653.2643
17 | 2622964.2027 | 1258679.1145
18 | 2623048.4623 | 1258625.0355
19 | 2623051.213 | 1258658.9434
20 | 2622978.4455 | 1258679.154
21 | 2622957.6153 | 1258686.263
22 | 2623086.8561 | 1258803.7085
23 | 2623066.0707 | 1258826.7643
24 | 2623069.5861 | 1258773.0093
25 | 2623063.4977 | 1258767.7939
26 | 2623034.7073 | 1258793.6767
27 | 2623155.1592 | 1258870.2532
28 | 2623015.9171 | 1258868.1988
29 | 2622977.1727 | 1258827.6211
30 | 2623052.0146 | 1258885.6842
31 | 2623057.1075 | 1258762.32
32 | 2623013.4752 | 1258806.2578
33 | 2623122.7834 | 1258874.5521
34 | 2622990.1123 | 1258820.0923
35 | 2623078.3109 | 1258866.2724
36 | 2623048.9876 | 1258755.3643
37 | 2622992.8488 | 1258818.4867
38 | 2622743.2562 | 1258845.13
39 | 2623072.3123 | 1258670.8287
40 | 2622944.3493 | 1258700.6554
41 | 2623089.055 | 1258679.8237
42 | 2622928.5044 | 1258717.5939
43 | 2622927.5963 | 1258718.5647
44 | 2622937.7847 | 1258733.1045
45 | 2622952.7067 | 1258755.7299
46 | 2622957.0625 | 1258713.7778
47 | 2622953.694 | 1258757.2268
48 | 2622999.9695 | 1258717.2486
49 | 2623000.511 | 1258717.6493
50 | 2623019.7215 | 1258731.8655
51 | 2623028.52 | 1258738.3765
52 | 2623034.5046 | 1258742.958
53 | 2623039.9499 | 1258747.6225
54 | 2623010.693 | 1258841.4953
55 | 2622937.7847 | 1258733.1045

## line_std_types
| c_nf_per_km | r_ohm_per_km | x_ohm_per_km | max_i_ka | type | q_mm2 | alpha | voltage_rating
NAYY 4x50 SE | 210 | 0.642 | 0.083 | 0.142 | cs | 50 | 0.00403 | LV
NAYY 4x120 SE | 264 | 0.225 | 0.08 | 0.242 | cs | 120 | 0.00403 | LV
NAYY 4x150 SE | 261 | 0.208 | 0.08 | 0.27 | cs | 150 | 0.00403 | LV
NA2XS2Y 1x95 RM/25 12/20 kV | 216 | 0.313 | 0.132 | 0.252 | cs | 95 | 0.00403 | MV
NA2XS2Y 1x185 RM/25 12/20 kV | 273 | 0.161 | 0.117 | 0.362 | cs | 185 | 0.00403 | MV
NA2XS2Y 1x240 RM/25 12/20 kV | 304 | 0.122 | 0.112 | 0.421 | cs | 240 | 0.00403 | MV
NA2XS2Y 1x95 RM/25 6/10 kV | 315 | 0.313 | 0.123 | 0.249 | cs | 95 | 0.00403 | MV
NA2XS2Y 1x185 RM/25 6/10 kV | 406 | 0.161 | 0.11 | 0.358 | cs | 185 | 0.00403 | MV
NA2XS2Y 1x240 RM/25 6/10 kV | 456 | 0.122 | 0.105 | 0.416 | cs | 240 | 0.00403 | MV
NA2XS2Y 1x150 RM/25 12/20 kV | 250 | 0.206 | 0.116 | 0.319 | cs | 150 | 0.00403 | MV
NA2XS2Y 1x120 RM/25 12/20 kV | 230 | 0.253 | 0.119 | 0.283 | cs | 120 | 0.00403 | MV
NA2XS2Y 1x70 RM/25 12/20 kV | 190 | 0.443 | 0.132 | 0.22 | cs | 70 | 0.00403 | MV
NA2XS2Y 1x150 RM/25 6/10 kV | 360 | 0.206 | 0.11 | 0.315 | cs | 150 | 0.00403 | MV
NA2XS2Y 1x120 RM/25 6/10 kV | 340 | 0.253 | 0.113 | 0.28 | cs | 120 | 0.00403 | MV
NA2XS2Y 1x70 RM/25 6/10 kV | 280 | 0.443 | 0.123 | 0.217 | cs | 70 | 0.00403 | MV
N2XS(FL)2Y 1x120 RM/35 64/110 kV | 112 | 0.153 | 0.166 | 0.366 | cs | 120 | 0.00393 | HV
N2XS(FL)2Y 1x185 RM/35 64/110 kV | 125 | 0.099 | 0.156 | 0.457 | cs | 185 | 0.00393 | HV
N2XS(FL)2Y 1x240 RM/35 64/110 kV | 135 | 0.075 | 0.149 | 0.526 | cs | 240 | 0.00393 | HV
N2XS(FL)2Y 1x300 RM/35 64/110 kV | 144 | 0.06 | 0.144 | 0.588 | cs | 300 | 0.00393 | HV
15-AL1/3-ST1A 0.4 | 11 | 1.8769 | 0.35 | 0.105 | ol | 16 | 0.00403 | LV
24-AL1/4-ST1A 0.4 | 11.25 | 1.2012 | 0.335 | 0.14 | ol | 24 | 0.00403 | LV
48-AL1/8-ST1A 0.4 | 12.2 | 0.5939 | 0.3 | 0.21 | ol | 48 | 0.00403 | LV
94-AL1/15-ST1A 0.4 | 13.2 | 0.306 | 0.29 | 0.35 | ol | 94 | 0.00403 | LV
34-AL1/6-ST1A 10.0 | 9.7 | 0.8342 | 0.36 | 0.17 | ol | 34 | 0.00403 | MV
48-AL1/8-ST1A 10.0 | 10.1 | 0.5939 | 0.35 | 0.21 | ol | 48 | 0.00403 | MV
70-AL1/11-ST1A 10.0 | 10.4 | 0.4132 | 0.339 | 0.29 | ol | 70 | 0.00403 | MV
94-AL1/15-ST1A 10.0 | 10.75 | 0.306 | 0.33 | 0.35 | ol | 94 | 0.00403 | MV
122-AL1/20-ST1A 10.0 | 11.1 | 0.2376 | 0.323 | 0.41 | ol | 122 | 0.00403 | MV
149-AL1/24-ST1A 10.0 | 11.25 | 0.194 | 0.315 | 0.47 | ol | 149 | 0.00403 | MV
34-AL1/6-ST1A 20.0 | 9.15 | 0.8342 | 0.382 | 0.17 | ol | 34 | 0.00403 | MV
48-AL1/8-ST1A 20.0 | 9.5 | 0.5939 | 0.372 | 0.21 | ol | 48 | 0.00403 | MV
70-AL1/11-ST1A 20.0 | 9.7 | 0.4132 | 0.36 | 0.29 | ol | 70 | 0.00403 | MV
94-AL1/15-ST1A 20.0 | 10 | 0.306 | 0.35 | 0.35 | ol | 94 | 0.00403 | MV
122-AL1/20-ST1A 20.0 | 10.3 | 0.2376 | 0.344 | 0.41 | ol | 122 | 0.00403 | MV
149-AL1/24-ST1A 20.0 | 10.5 | 0.194 | 0.337 | 0.47 | ol | 149 | 0.00403 | MV
184-AL1/30-ST1A 20.0 | 10.75 | 0.1571 | 0.33 | 0.535 | ol | 184 | 0.00403 | MV
243-AL1/39-ST1A 20.0 | 11 | 0.1188 | 0.32 | 0.645 | ol | 243 | 0.00403 | MV
48-AL1/8-ST1A 110.0 | 8 | 0.5939 | 0.46 | 0.21 | ol | 48 | 0.00403 | HV
70-AL1/11-ST1A 110.0 | 8.4 | 0.4132 | 0.45 | 0.29 | ol | 70 | 0.00403 | HV
94-AL1/15-ST1A 110.0 | 8.65 | 0.306 | 0.44 | 0.35 | ol | 94 | 0.00403 | HV
122-AL1/20-ST1A 110.0 | 8.5 | 0.2376 | 0.43 | 0.41 | ol | 122 | 0.00403 | HV
149-AL1/24-ST1A 110.0 | 8.75 | 0.194 | 0.41 | 0.47 | ol | 149 | 0.00403 | HV
184-AL1/30-ST1A 110.0 | 8.8 | 0.1571 | 0.4 | 0.535 | ol | 184 | 0.00403 | HV
243-AL1/39-ST1A 110.0 | 9 | 0.1188 | 0.39 | 0.645 | ol | 243 | 0.00403 | HV
305-AL1/39-ST1A 110.0 | 9.2 | 0.0949 | 0.38 | 0.74 | ol | 305 | 0.00403 | HV
490-AL1/64-ST1A 110.0 | 9.75 | 0.059 | 0.37 | 0.96 | ol | 490 | 0.00403 | HV
679-AL1/86-ST1A 110.0 | 9.95 | 0.042 | 0.36 | 1.15 | ol | 679 | 0.00403 | HV
490-AL1/64-ST1A 220.0 | 10 | 0.059 | 0.285 | 0.96 | ol | 490 | 0.00403 | HV
679-AL1/86-ST1A 220.0 | 11.7 | 0.042 | 0.275 | 1.15 | ol | 679 | 0.00403 | HV
490-AL1/64-ST1A 380.0 | 11 | 0.059 | 0.253 | 0.96 | ol | 490 | 0.00403 | HV
679-AL1/86-ST1A 380.0 | 14.6 | 0.042 | 0.25 | 1.15 | ol | 679 | 0.00403 | HV

## trafo_std_types
| i0_percent | pfe_kw | vkr_percent | sn_mva | vn_lv_kv | vn_hv_kv | vk_percent | shift_degree | vector_group | tap_side | tap_neutral | tap_min | tap_max | tap_step_degree | tap_step_percent | tap_phase_shifter
160 MVA 380/110 kV | 0.06 | 60 | 0.25 | 160 | 110 | 380 | 12.2 | 0 | Yy0 | hv | 0 | -9 | 9 | 0 | 1.5 | FALSE
100 MVA 220/110 kV | 0.06 | 55 | 0.26 | 100 | 110 | 220 | 12 | 0 | Yy0 | hv | 0 | -9 | 9 | 0 | 1.5 | FALSE
63 MVA 110/20 kV | 0.04 | 22 | 0.32 | 63 | 20 | 110 | 18 | 150 | YNd5 | hv | 0 | -9 | 9 | 0 | 1.5 | FALSE
40 MVA 110/20 kV | 0.05 | 18 | 0.34 | 40 | 20 | 110 | 16.2 | 150 | YNd5 | hv | 0 | -9 | 9 | 0 | 1.5 | FALSE
25 MVA 110/20 kV | 0.07 | 14 | 0.41 | 25 | 20 | 110 | 12 | 150 | YNd5 | hv | 0 | -9 | 9 | 0 | 1.5 | FALSE
63 MVA 110/10 kV | 0.04 | 22 | 0.32 | 63 | 10 | 110 | 18 | 150 | YNd5 | hv | 0 | -9 | 9 | 0 | 1.5 | FALSE
40 MVA 110/10 kV | 0.05 | 18 | 0.34 | 40 | 10 | 110 | 16.2 | 150 | YNd5 | hv | 0 | -9 | 9 | 0 | 1.5 | FALSE
25 MVA 110/10 kV | 0.07 | 14 | 0.41 | 25 | 10 | 110 | 12 | 150 | YNd5 | hv | 0 | -9 | 9 | 0 | 1.5 | FALSE
0.25 MVA 20/0.4 kV | 0.32 | 0.8 | 1.44 | 0.25 | 0.4 | 20 | 6 | 150 | Yzn5 | hv | 0 | -2 | 2 | 0 | 2.5 | FALSE
0.4 MVA 20/0.4 kV | 0.3375 | 1.35 | 1.425 | 0.4 | 0.4 | 20 | 6 | 150 | Dyn5 | hv | 0 | -2 | 2 | 0 | 2.5 | FALSE
0.63 MVA 20/0.4 kV | 0.2619 | 1.65 | 1.206 | 0.63 | 0.4 | 20 | 6 | 150 | Dyn5 | hv | 0 | -2 | 2 | 0 | 2.5 | FALSE
0.25 MVA 10/0.4 kV | 0.24 | 0.6 | 1.2 | 0.25 | 0.4 | 10 | 4 | 150 | Dyn5 | hv | 0 | -2 | 2 | 0 | 2.5 | FALSE
0.4 MVA 10/0.4 kV | 0.2375 | 0.95 | 1.325 | 0.4 | 0.4 | 10 | 4 | 150 | Dyn5 | hv | 0 | -2 | 2 | 0 | 2.5 | FALSE
0.63 MVA 10/0.4 kV | 0.1873 | 1.18 | 1.0794 | 0.63 | 0.4 | 10 | 4 | 150 | Dyn5 | hv | 0 | -2 | 2 | 0 | 2.5 | FALSE

## trafo3w_std_types
| sn_hv_mva | sn_mv_mva | sn_lv_mva | vn_hv_kv | vn_mv_kv | vn_lv_kv | vk_hv_percent | vk_mv_percent | vk_lv_percent | vkr_hv_percent | vkr_mv_percent | vkr_lv_percent | pfe_kw | i0_percent | shift_mv_degree | shift_lv_degree | vector_group | tap_side | tap_neutral | tap_min | tap_max | tap_step_percent
63/25/38 MVA 110/20/10 kV | 63 | 25 | 38 | 110 | 20 | 10 | 10.4 | 10.4 | 10.4 | 0.28 | 0.32 | 0.35 | 35 | 0.89 | 0 | 0 | YN0yn0yn0 | hv | 0 | -10 | 10 | 1.2
63/25/38 MVA 110/10/10 kV | 63 | 25 | 38 | 110 | 10 | 10 | 10.4 | 10.4 | 10.4 | 0.28 | 0.32 | 0.35 | 35 | 0.89 | 0 | 0 | YN0yn0yn0 | hv | 0 | -10 | 10 | 1.2

## fuse_std_types
| fuse_type | i_rated_a | t_avg | t_min | t_total | x_avg | x_min | x_total
HV 100A | HV 100A | 100 | 0 | [10.0, 3.64, 0.854, 0.281, 0.1, 0.0531, 0.022, 0.01] | [10.0, 4.267, 1.21, 0.403, 0.1, 0.058, 0.022, 0.01] | 0 | [300.0, 350.0, 450.0, 550.0, 700.0, 850.0, 1200.0, 1752.0] | [600.0, 700.0, 900.0, 1150.0, 1665.0, 2000.0, 3000.0, 4313.0]
HV 10A | HV 10A | 10 | 0 | [10.0, 1675.0, 0.344, 0.156, 0.1, 0.0417, 0.0171, 0.01] | [10.0, 1.3, 0.3, 0.155, 0.1, 0.0555, 0.023, 0.01] | 0 | [30.0, 32.0, 35.0, 37.0, 39.0, 50.0, 70.0, 88.0] | [60.0, 70.0, 80.0, 87.0, 94.0, 110.0, 150.0, 216.0]
HV 125A | HV 125A | 125 | 0 | [10.0, 1.82, 0.344, 0.1, 0.0467, 0.0269, 0.01] | [10.0, 2.478, 0.426, 0.1, 0.0427, 0.0211, 0.01] | 0 | [375.0, 500.0, 700.0, 925.0, 1200.0, 1500.0, 2341.0] | [750.0, 1000.0, 1500.0, 2200.0, 3000.0, 4000.0, 5765.0]
HV 160A | HV 160A | 160 | 0 | [10.0, 4.15, 1.03, 0.198, 0.1, 0.051, 0.0172, 0.01] | [10.0, 2.3, 0.734, 0.274, 0.1, 0.046, 0.0177, 0.01] | 0 | [480.0, 550.0, 700.0, 1000.0, 1260.0, 1600.0, 2500.0, 3227.0] | [960.0, 1300.0, 1700.0, 2200.0, 2996.0, 4000.0, 6000.0, 7946.0]
HV 16A | HV 16A | 16 | 0 | [10.0, 0.352, 0.164, 0.1, 0.0649, 0.0342, 0.01] | [10.0, 2.34, 0.722, 0.181, 0.1, 0.055, 0.0296, 0.01] | 0 | [48.0, 60.0, 65.0, 71.0, 80.0, 100.0, 162.0] | [96.0, 110.0, 125.0, 150.0, 168.0, 200.0, 250.0, 398.0]
HV 200A | HV 200A | 200 | 0 | [10.0, 4.267, 1.21, 0.403, 0.1, 0.058, 0.022, 0.01] | [10.0, 3.73, 1.654, 0.328, 0.1, 0.0531, 0.019, 0.01] | 0 | [600.0, 700.0, 900.0, 1150.0, 1665.0, 2000.0, 3000.0, 4313.0] | [1200.0, 1500.0, 1800.0, 2700.0, 3960.0, 5000.0, 7500.0, 10620.0]
HV 20A | HV 20A | 20 | 0 | [10.0, 1.3, 0.3, 0.155, 0.1, 0.0555, 0.023, 0.01] | [10.0, 1.3, 0.161, 0.1, 0.0611, 0.0399, 0.0141, 0.01] | 0 | [60.0, 70.0, 80.0, 87.0, 94.0, 110.0, 150.0, 216.0] | [120.0, 150.0, 200.0, 223.0, 260.0, 300.0, 450.0, 532.0]
HV 25A | HV 25A | 25 | 0 | [10.0, 2.512, 0.833, 0.299, 0.1, 0.0372, 0.0223, 0.01] | [10.0, 3.125, 0.597, 0.198, 0.1, 0.0378, 0.022, 0.01] | 0 | [75.0, 82.0, 90.0, 100.0, 124.0, 170.0, 200.0, 289.0] | [150.0, 170.0, 210.0, 250.0, 294.0, 400.0, 500.0, 711.0]
HV 31.5A | HV 31.5A | 31.5 | 0 | [10.0, 2.34, 0.722, 0.181, 0.1, 0.055, 0.0296, 0.01] | [10.0, 2.84, 0.368, 0.164, 0.1, 0.0621, 0.0378, 0.0195, 0.01] | 0 | [95.0, 110.0, 125.0, 150.0, 165.0, 200.0, 250.0, 390.0] | [189.0, 220.0, 300.0, 350.0, 393.0, 450.0, 530.0, 700.0, 960.0]
HV 40A | HV 40A | 40 | 0 | [10.0, 1.3, 0.161, 0.1, 0.0611, 0.0399, 0.0141, 0.01] | [10.0, 2.05, 0.369, 0.198, 0.1, 0.051, 0.0298, 0.01] | 0 | [120.0, 150.0, 200.0, 223.0, 260.0, 300.0, 450.0, 532.0] | [240.0, 300.0, 400.0, 450.0, 530.0, 650.0, 800.0, 1311.0]
HV 50A | HV 50A | 50 | 0 | [10.0, 3.215, 0.597, 0.198, 0.1, 0.0378, 0.022, 0.01] | [10.0, 3.64, 0.854, 0.281, 0.1, 0.0531, 0.022, 0.01] | 0 | [150.0, 170.0, 210.0, 250.0, 294.0, 400.0, 500.0, 711.0] | [300.0, 350.0, 450.0, 550.0, 700.0, 850.0, 1200.0, 1752.0]
HV 6.3A | HV 6.3A | 6.3 | 0 | [10.0, 1.39, 0.344, 0.168, 0.1, 0.056, 0.0263, 0.01] | [10.0, 1.711, 0.516, 0.198, 0.1, 0.0634, 0.0303, 0.01] | 0 | [19.0, 19.5, 20.4, 20.8, 22.0, 25.0, 32.0, 48.0] | [38.0, 40.0, 43.0, 48.0, 53.0, 60.0, 75.0, 118.0]
HV 63A | HV 63A | 63 | 0 | [10.0, 2.84, 0.368, 0.164, 0.1, 0.0621, 0.0378, 0.0195, 0.01] | [10.0, 1.82, 0.344, 0.1, 0.0467, 0.0269, 0.01] | 0 | [189.0, 220.0, 300.0, 350.0, 393.0, 450.0, 530.0, 700.0, 961.0] | [378.0, 500.0, 700.0, 934.0, 1200.0, 1500.0, 2366.0]
HV 80A | HV 80A | 80 | 0 | [10.0, 2.05, 0.369, 0.198, 0.1, 0.051, 0.0298, 0.01] | [10.0, 4.15, 1.03, 0.198, 0.1, 0.051, 0.0172, 0.01] | 0 | [240.0, 300.0, 400.0, 450.0, 530.0, 650.0, 800.0, 1311.0] | [480.0, 550.0, 700.0, 1000.0, 1260.0, 1600.0, 2500.0, 3227.0]
Siemens NH-1-100 | Siemens NH-1-100 | 100 | [5400.0, 2000.0, 400.0, 20.0, 1.0, 0.2, 0.012, 0.004] | 0 | 0 | [150.0, 190.0, 250.0, 430.0, 900.0, 1250.0, 2700.0, 3600.0] | 0 | 0
Siemens NH-1-125 | Siemens NH-1-125 | 125 | [4800.0, 120.0, 7.0, 0.1, 0.004] | 0 | 0 | [180.0, 400.0, 740.0, 2000.0, 4250.0] | 0 | 0
Siemens NH-1-16 | Siemens NH-1-16 | 16 | [4000.0, 400.0, 2.0, 0.1, 0.04, 0.01] | 0 | 0 | [26.0, 35.0, 75.0, 150.0, 200.0, 300.0] | 0 | 0
Siemens NH-1-160 | Siemens NH-1-160 | 160 | [4800.0, 120.0, 7.0, 0.1, 0.004] | 0 | 0 | [210.0, 500.0, 900.0, 2300.0, 5000.0] | 0 | 0
Siemens NH-1-25 | Siemens NH-1-25 | 25 | [4000.0, 1000.0, 10.0, 0.2, 0.02, 0.01] | 0 | 0 | [40.0, 50.0, 100.0, 210.0, 400.0, 500.0] | 0 | 0
Siemens NH-1-50 | Siemens NH-1-50 | 50 | [4000.0, 40.0, 4.0, 1.0, 0.02, 0.01] | 0 | 0 | [86.0, 200.0, 300.0, 400.0, 1000.0, 1280.0] | 0 | 0
Siemens NH-1-63 | Siemens NH-1-63 | 63 | [4000.0, 100.0, 10.0, 2.0, 0.04, 0.01] | 0 | 0 | [100.0, 200.0, 300.0, 400.0, 1000.0, 1500.0] | 0 | 0
Siemens NH-1-80 | Siemens NH-1-80 | 80 | [4800.0, 120.0, 7.0, 0.1, 0.01] | 0 | 0 | [150.58, 250.0, 450.0, 1150.0, 2470.0] | 0 | 0
Siemens NH-2-1000 | Siemens NH-2-1000 | 1000 | [4800.0, 120.0, 7.0, 0.1, 0.004] | 0 | 0 | [1900.0, 3500.0, 8400.0, 24000.0, 52000.0] | 0 | 0
Siemens NH-2-200 | Siemens NH-2-200 | 200 | [4800.0, 120.0, 7.0, 0.1, 0.004] | 0 | 0 | [280.0, 650.0, 1200.0, 3000.0, 7000.0] | 0 | 0
Siemens NH-2-224 | Siemens NH-2-224 | 224 | [4800.0, 120.0, 7.0, 0.2, 0.04, 0.004] | 0 | 0 | [400.0, 750.0, 1453.0, 3025.0, 4315.0, 7600.0] | 0 | 0
Siemens NH-2-250 | Siemens NH-2-250 | 250 | [4800.0, 120.0, 7.0, 0.1, 0.004] | 0 | 0 | [450.0, 800.0, 1650.0, 4000.0, 8500.0] | 0 | 0
Siemens NH-2-315 | Siemens NH-2-315 | 315 | [4800.0, 120.0, 7.0, 0.1, 0.004] | 0 | 0 | [550.0, 920.0, 1900.0, 5000.0, 11000.0] | 0 | 0
Siemens NH-2-355 | Siemens NH-2-355 | 355 | [4800.0, 120.0, 6.0, 0.1, 0.004] | 0 | 0 | [650.0, 1116.27, 2350.0, 5840.0, 12790.0] | 0 | 0
Siemens NH-2-400 | Siemens NH-2-400 | 400 | [4800.0, 120.0, 7.0, 0.1, 0.004] | 0 | 0 | [720.0, 1350.0, 2800.0, 6500.0, 15000.0] | 0 | 0
Siemens NH-2-425 | Siemens NH-2-425 | 425 | [4800.0, 120.0, 7.0, 0.1, 0.004] | 0 | 0 | [850.0, 1500.0, 3050.0, 7500.0, 16500.0] | 0 | 0
Siemens NH-2-630 | Siemens NH-2-630 | 630 | [4800.0, 120.0, 7.0, 0.1, 0.004] | 0 | 0 | [1200.0, 2000.0, 4800.0, 12000.0, 26000.0] | 0 | 0

## dtypes
| element | column | dtype
0 | bus | name | object
1 | bus | vn_kv | float64
2 | bus | type | object
3 | bus | zone | object
4 | bus | in_service | bool
5 | load | name | object
6 | load | bus | uint32
7 | load | p_mw | float64
8 | load | q_mvar | float64
9 | load | const_z_percent | float64
10 | load | const_i_percent | float64
11 | load | sn_mva | float64
12 | load | scaling | float64
13 | load | in_service | bool
14 | load | type | object
15 | ext_grid | name | object
16 | ext_grid | bus | uint32
17 | ext_grid | vm_pu | float64
18 | ext_grid | va_degree | float64
19 | ext_grid | slack_weight | float64
20 | ext_grid | in_service | bool
21 | line | name | object
22 | line | std_type | object
23 | line | from_bus | uint32
24 | line | to_bus | uint32
25 | line | length_km | float64
26 | line | r_ohm_per_km | float64
27 | line | x_ohm_per_km | float64
28 | line | c_nf_per_km | float64
29 | line | g_us_per_km | float64
30 | line | max_i_ka | float64
31 | line | df | float64
32 | line | parallel | uint32
33 | line | type | object
34 | line | in_service | bool
35 | trafo | name | object
36 | trafo | std_type | object
37 | trafo | hv_bus | uint32
38 | trafo | lv_bus | uint32
39 | trafo | sn_mva | float64
40 | trafo | vn_hv_kv | float64
41 | trafo | vn_lv_kv | float64
42 | trafo | vk_percent | float64
43 | trafo | vkr_percent | float64
44 | trafo | pfe_kw | float64
45 | trafo | i0_percent | float64
46 | trafo | shift_degree | float64
47 | trafo | tap_side | object
48 | trafo | tap_neutral | int32
49 | trafo | tap_min | int32
50 | trafo | tap_max | int32
51 | trafo | tap_step_percent | float64
52 | trafo | tap_step_degree | float64
53 | trafo | tap_pos | int32
54 | trafo | tap_phase_shifter | bool
55 | trafo | parallel | uint32
56 | trafo | df | float64
57 | trafo | in_service | bool
58 | line_geodata | coords | object
59 | bus_geodata | x | float64
60 | bus_geodata | y | float64
61 | bus_geodata | coords | object

## parameters
| version | format_version | converged | OPF_converged | name | f_hz | sn_mva
0 | 2.14.6 | 2.14.0 | FALSE | FALSE |  | 50 | 1