## bus
| name | vn_kv | type | zone | in_service
0 | bus_LV_2829-3_0_5_node_0 | 0.4 | n |  | TRUE
1 | bus_LV_2829-3_0_5_node_1 | 0.4 | n |  | TRUE
2 | bus_LV_2829-3_0_5_node_2 | 0.4 | n |  | TRUE
3 | bus_LV_2829-3_0_5_node_3 | 0.4 | n |  | TRUE
4 | bus_LV_2829-3_0_5_node_4 | 0.4 | n |  | TRUE
5 | bus_LV_2829-3_0_5_node_6 | 0.4 | n |  | TRUE
6 | bus_LV_2829-3_0_5_node_67 | 0.4 | n |  | TRUE
7 | bus_LV_2829-3_0_5_node_8 | 0.4 | n |  | TRUE
8 | bus_LV_2829-3_0_5_node_5 | 0.4 | n |  | TRUE
9 | bus_LV_2829-3_0_5_node_39 | 0.4 | n |  | TRUE
10 | bus_LV_2829-3_0_5_node_26 | 0.4 | n |  | TRUE
11 | bus_LV_2829-3_0_5_node_38 | 0.4 | n |  | TRUE
12 | bus_LV_2829-3_0_5_node_7 | 0.4 | n |  | TRUE
13 | bus_LV_2829-3_0_5_node_37 | 0.4 | n |  | TRUE
14 | bus_LV_2829-3_0_5_node_36 | 0.4 | n |  | TRUE
15 | bus_LV_2829-3_0_5_node_46 | 0.4 | n |  | TRUE
16 | bus_LV_2829-3_0_5_node_9 | 0.4 | n |  | TRUE
17 | bus_LV_2829-3_0_5_node_23 | 0.4 | n |  | TRUE
18 | bus_LV_2829-3_0_5_node_27 | 0.4 | n |  | TRUE
19 | bus_LV_2829-3_0_5_node_10 | 0.4 | n |  | TRUE
20 | bus_LV_2829-3_0_5_node_16 | 0.4 | n |  | TRUE
21 | bus_LV_2829-3_0_5_node_11 | 0.4 | n |  | TRUE
22 | bus_LV_2829-3_0_5_node_30 | 0.4 | n |  | TRUE
23 | bus_LV_2829-3_0_5_node_51 | 0.4 | n |  | TRUE
24 | bus_LV_2829-3_0_5_node_13 | 0.4 | n |  | TRUE
25 | bus_LV_2829-3_0_5_node_49 | 0.4 | n |  | TRUE
26 | bus_LV_2829-3_0_5_node_66 | 0.4 | n |  | TRUE
27 | bus_LV_2829-3_0_5_node_14 | 0.4 | n |  | TRUE
28 | bus_LV_2829-3_0_5_node_63 | 0.4 | n |  | TRUE
29 | bus_LV_2829-3_0_5_node_41 | 0.4 | n |  | TRUE
30 | bus_LV_2829-3_0_5_node_44 | 0.4 | n |  | TRUE
31 | bus_LV_2829-3_0_5_node_17 | 0.4 | n |  | TRUE
32 | bus_LV_2829-3_0_5_node_68 | 0.4 | n |  | TRUE
33 | bus_LV_2829-3_0_5_node_19 | 0.4 | n |  | TRUE
34 | bus_LV_2829-3_0_5_node_18 | 0.4 | n |  | TRUE
35 | bus_LV_2829-3_0_5_node_31 | 0.4 | n |  | TRUE
36 | bus_LV_2829-3_0_5_node_33 | 0.4 | n |  | TRUE
37 | bus_LV_2829-3_0_5_node_20 | 0.4 | n |  | TRUE
38 | bus_LV_2829-3_0_5_node_59 | 0.4 | n |  | TRUE
39 | bus_LV_2829-3_0_5_node_62 | 0.4 | n |  | TRUE
40 | bus_LV_2829-3_0_5_node_25 | 0.4 | n |  | TRUE
41 | bus_LV_2829-3_0_5_node_47 | 0.4 | n |  | TRUE
42 | bus_LV_2829-3_0_5_node_22 | 0.4 | n |  | TRUE
43 | bus_LV_2829-3_0_5_node_45 | 0.4 | n |  | TRUE
44 | bus_LV_2829-3_0_5_node_28 | 0.4 | n |  | TRUE
45 | bus_LV_2829-3_0_5_node_55 | 0.4 | n |  | TRUE
46 | bus_LV_2829-3_0_5_node_32 | 0.4 | n |  | TRUE
47 | bus_LV_2829-3_0_5_node_35 | 0.4 | n |  | TRUE
48 | bus_LV_2829-3_0_5_node_43 | 0.4 | n |  | TRUE
49 | bus_LV_2829-3_0_5_node_40 | 0.4 | n |  | TRUE
50 | bus_LV_2829-3_0_5_node_50 | 0.4 | n |  | TRUE
51 | bus_LV_2829-3_0_5_node_64 | 0.4 | n |  | TRUE
52 | bus_LV_2829-3_0_5_node_42 | 0.4 | n |  | TRUE
53 | bus_LV_2829-3_0_5_node_57 | 0.4 | n |  | TRUE
54 | bus_LV_2829-3_0_5_node_29 | 0.4 | n |  | TRUE
55 | bus_LV_2829-3_0_5_node_54 | 0.4 | n |  | TRUE
56 | bus_LV_2829-3_0_5_node_52 | 0.4 | n |  | TRUE
57 | bus_LV_2829-3_0_5_node_60 | 0.4 | n |  | TRUE
58 | bus_LV_2829-3_0_5_node_58 | 0.4 | n |  | TRUE
59 | bus_LV_2829-3_0_5_node_53 | 0.4 | n |  | TRUE
60 | bus_LV_2829-3_0_5_node_56 | 0.4 | n |  | TRUE
61 | bus_MV_289_0_node_77 | 20 | n |  | TRUE

## load
| name | bus | p_mw | q_mvar | const_z_percent | const_i_percent | sn_mva | scaling | in_service | type
0 | LV_2829-3_0_5_load_0 | 0 | 0.0062579 | 0.0015684 | 0 | 0 |  | 1 | TRUE | wye
1 | LV_2829-3_0_5_load_67 | 6 | 0.010307 | 0.0025832 | 0 | 0 |  | 1 | TRUE | wye
2 | LV_2829-3_0_5_load_39 | 9 | 0.0095144 | 0.0023845 | 0 | 0 |  | 1 | TRUE | wye
3 | LV_2829-3_0_5_load_38 | 11 | 0.019271 | 0.0048297 | 0 | 0 |  | 1 | TRUE | wye
4 | LV_2829-3_0_5_load_37 | 13 | 0.045097 | 0.011302 | 0 | 0 |  | 1 | TRUE | wye
5 | LV_2829-3_0_5_load_36 | 14 | 0.073313 | 0.018374 | 0 | 0 |  | 1 | TRUE | wye
6 | LV_2829-3_0_5_load_46 | 15 | 0.058051 | 0.014549 | 0 | 0 |  | 1 | TRUE | wye
7 | LV_2829-3_0_5_load_27 | 18 | 0.012723 | 0.0031887 | 0 | 0 |  | 1 | TRUE | wye
8 | LV_2829-3_0_5_load_51 | 23 | 0.014648 | 0.003671 | 0 | 0 |  | 1 | TRUE | wye
9 | LV_2829-3_0_5_load_66 | 26 | 0.019326 | 0.0048436 | 0 | 0 |  | 1 | TRUE | wye
10 | LV_2829-3_0_5_load_63 | 28 | 0.0046249 | 0.0011591 | 0 | 0 |  | 1 | TRUE | wye
11 | LV_2829-3_0_5_load_44 | 30 | 0.060122 | 0.015068 | 0 | 0 |  | 1 | TRUE | wye
12 | LV_2829-3_0_5_load_68 | 32 | 0.018797 | 0.0047109 | 0 | 0 |  | 1 | TRUE | wye
13 | LV_2829-3_0_5_load_31 | 35 | 0.071804 | 0.017996 | 0 | 0 |  | 1 | TRUE | wye
14 | LV_2829-3_0_5_load_59 | 38 | 0.0040391 | 0.0010123 | 0 | 0 |  | 1 | TRUE | wye
15 | LV_2829-3_0_5_load_62 | 39 | 0.00696 | 0.0017443 | 0 | 0 |  | 1 | TRUE | wye
16 | LV_2829-3_0_5_load_47 | 41 | 0.0013954 | 0.00034971 | 0 | 0 |  | 1 | TRUE | wye
17 | LV_2829-3_0_5_load_22 | 42 | 0.055426 | 0.013891 | 0 | 0 |  | 1 | TRUE | wye
18 | LV_2829-3_0_5_load_45 | 43 | 0.0049298 | 0.0012355 | 0 | 0 |  | 1 | TRUE | wye
19 | LV_2829-3_0_5_load_55 | 45 | 0.0064231 | 0.0016098 | 0 | 0 |  | 1 | TRUE | wye
20 | LV_2829-3_0_5_load_43 | 48 | 0.0040562 | 0.0010166 | 0 | 0 |  | 1 | TRUE | wye
21 | LV_2829-3_0_5_load_40 | 49 | 0.0020934 | 0.00052466 | 0 | 0 |  | 1 | TRUE | wye
22 | LV_2829-3_0_5_load_50 | 50 | 0.007866 | 0.0019714 | 0 | 0 |  | 1 | TRUE | wye
23 | LV_2829-3_0_5_load_64 | 51 | 0.0045689 | 0.0011451 | 0 | 0 |  | 1 | TRUE | wye
24 | LV_2829-3_0_5_load_42 | 52 | 0.0017042 | 0.00042711 | 0 | 0 |  | 1 | TRUE | wye
25 | LV_2829-3_0_5_load_57 | 53 | 0.0022609 | 0.00056664 | 0 | 0 |  | 1 | TRUE | wye
26 | LV_2829-3_0_5_load_29 | 54 | 0.038709 | 0.0097013 | 0 | 0 |  | 1 | TRUE | wye
27 | LV_2829-3_0_5_load_54 | 55 | 0.029044 | 0.0072792 | 0 | 0 |  | 1 | TRUE | wye
28 | LV_2829-3_0_5_load_52 | 56 | 0.0025773 | 0.00064593 | 0 | 0 |  | 1 | TRUE | wye
29 | LV_2829-3_0_5_load_53 | 59 | 0.011331 | 0.0028399 | 0 | 0 |  | 1 | TRUE | wye
30 | LV_2829-3_0_5_load_56 | 60 | 0.0018278 | 0.00045809 | 0 | 0 |  | 1 | TRUE | wye

## ext_grid
| name | bus | vm_pu | va_degree | slack_weight | in_service
0 |  | 50 | 1 | 0 | 1 | TRUE

## line
| name | std_type | from_bus | to_bus | length_km | r_ohm_per_km | x_ohm_per_km | c_nf_per_km | g_us_per_km | max_i_ka | df | parallel | type | in_service
0 | LV_2829-3_0_5_line_0 |  | 0 | 1 | 0.034574 | 0.125 | 0.08 | 261 | 0 | 0.364 | 1 | 1 | cs | TRUE
1 | LV_2829-3_0_5_line_1 |  | 0 | 2 | 0.0073554 | 0.125 | 0.08 | 261 | 0 | 0.364 | 1 | 1 | cs | TRUE
2 | LV_2829-3_0_5_line_2 |  | 1 | 3 | 0.006442 | 0.125 | 0.08 | 261 | 0 | 0.364 | 1 | 1 | cs | TRUE
3 | LV_2829-3_0_5_line_3 |  | 1 | 4 | 0.025256 | 0.125 | 0.08 | 261 | 0 | 0.364 | 1 | 1 | cs | TRUE
4 | LV_2829-3_0_5_line_4 |  | 2 | 5 | 0.054491 | 0.125 | 0.08 | 261 | 0 | 0.364 | 1 | 1 | cs | TRUE
5 | LV_2829-3_0_5_line_5 |  | 3 | 6 | 0.005295 | 0.125 | 0.08 | 261 | 0 | 0.364 | 1 | 1 | cs | TRUE
6 | LV_2829-3_0_5_line_6 |  | 4 | 7 | 0.043951 | 0.125 | 0.08 | 261 | 0 | 0.364 | 1 | 1 | cs | TRUE
7 | LV_2829-3_0_5_line_7 |  | 4 | 8 | 0.036356 | 0.125 | 0.08 | 261 | 0 | 0.364 | 1 | 1 | cs | TRUE
8 | LV_2829-3_0_5_line_8 |  | 4 | 9 | 0.0065052 | 0.125 | 0.08 | 261 | 0 | 0.364 | 1 | 1 | cs | TRUE
9 | LV_2829-3_0_5_line_9 |  | 5 | 11 | 0.021761 | 0.125 | 0.08 | 261 | 0 | 0.364 | 1 | 1 | cs | TRUE
10 | LV_2829-3_0_5_line_10 |  | 7 | 15 | 0.018664 | 0.125 | 0.08 | 261 | 0 | 0.364 | 1 | 1 | cs | TRUE
11 | LV_2829-3_0_5_line_11 |  | 7 | 12 | 0.03699 | 0.125 | 0.08 | 261 | 0 | 0.364 | 1 | 1 | cs | TRUE
12 | LV_2829-3_0_5_line_12 |  | 8 | 10 | 0.068162 | 0.125 | 0.08 | 261 | 0 | 0.364 | 1 | 1 | cs | TRUE
13 | LV_2829-3_0_5_line_13 |  | 10 | 26 | 0.10902 | 0.125 | 0.08 | 261 | 0 | 0.364 | 1 | 1 | cs | TRUE
14 | LV_2829-3_0_5_line_14 |  | 10 | 40 | 0.17111 | 0.125 | 0.08 | 261 | 0 | 0.364 | 1 | 1 | cs | TRUE
15 | LV_2829-3_0_5_line_15 |  | 12 | 13 | 0.026662 | 0.125 | 0.08 | 261 | 0 | 0.364 | 1 | 1 | cs | TRUE
16 | LV_2829-3_0_5_line_16 |  | 12 | 14 | 0.030817 | 0.125 | 0.08 | 261 | 0 | 0.364 | 1 | 2 | cs | TRUE
17 | LV_2829-3_0_5_line_17 |  | 13 | 19 | 0.005703 | 0.125 | 0.08 | 261 | 0 | 0.364 | 1 | 1 | cs | TRUE
18 | LV_2829-3_0_5_line_18 |  | 14 | 22 | 0.043511 | 0.125 | 0.08 | 261 | 0 | 0.364 | 1 | 5 | cs | TRUE
19 | LV_2829-3_0_5_line_19 |  | 15 | 43 | 0.041334 | 0.125 | 0.08 | 261 | 0 | 0.364 | 1 | 1 | cs | TRUE
20 | LV_2829-3_0_5_line_20 |  | 16 | 17 | 0.019819 | 0.125 | 0.08 | 261 | 0 | 0.364 | 1 | 1 | cs | TRUE
21 | LV_2829-3_0_5_line_21 |  | 16 | 18 | 0.015909 | 0.125 | 0.08 | 261 | 0 | 0.364 | 1 | 1 | cs | TRUE
22 | LV_2829-3_0_5_line_22 |  | 17 | 42 | 0.019748 | 0.125 | 0.08 | 261 | 0 | 0.364 | 1 | 1 | cs | TRUE
23 | LV_2829-3_0_5_line_23 |  | 18 | 44 | 0.039978 | 0.125 | 0.08 | 261 | 0 | 0.364 | 1 | 1 | cs | TRUE
24 | LV_2829-3_0_5_line_24 |  | 19 | 20 | 0.034745 | 0.125 | 0.08 | 261 | 0 | 0.364 | 1 | 1 | cs | TRUE
25 | LV_2829-3_0_5_line_25 |  | 20 | 30 | 0.010077 | 0.125 | 0.08 | 261 | 0 | 0.364 | 1 | 1 | cs | TRUE
26 | LV_2829-3_0_5_line_26 |  | 21 | 22 | 0.016704 | 0.125 | 0.08 | 261 | 0 | 0.364 | 1 | 5 | cs | TRUE
27 | LV_2829-3_0_5_line_27 |  | 21 | 23 | 0.014471 | 0.125 | 0.08 | 261 | 0 | 0.364 | 1 | 5 | cs | TRUE
28 | LV_2829-3_0_5_line_28 |  | 22 | 44 | 0.024777 | 0.125 | 0.08 | 261 | 0 | 0.364 | 1 | 1 | cs | TRUE
29 | LV_2829-3_0_5_line_29 |  | 22 | 34 | 0.06753 | 0.125 | 0.08 | 261 | 0 | 0.364 | 1 | 5 | cs | TRUE
30 | LV_2829-3_0_5_line_30 |  | 23 | 50 | 0.016516 | 0.125 | 0.08 | 261 | 0 | 0.364 | 1 | 5 | cs | TRUE
31 | LV_2829-3_0_5_line_31 |  | 24 | 25 | 0.14946 | 0.125 | 0.08 | 261 | 0 | 0.364 | 1 | 1 | cs | TRUE
32 | LV_2829-3_0_5_line_32 |  | 24 | 26 | 0.040525 | 0.125 | 0.08 | 261 | 0 | 0.364 | 1 | 1 | cs | TRUE
33 | LV_2829-3_0_5_line_33 |  | 25 | 51 | 0.016284 | 0.125 | 0.08 | 261 | 0 | 0.364 | 1 | 1 | cs | TRUE
34 | LV_2829-3_0_5_line_34 |  | 27 | 28 | 0.032167 | 0.125 | 0.08 | 261 | 0 | 0.364 | 1 | 1 | cs | TRUE
35 | LV_2829-3_0_5_line_35 |  | 27 | 29 | 0.027164 | 0.125 | 0.08 | 261 | 0 | 0.364 | 1 | 1 | cs | TRUE
36 | LV_2829-3_0_5_line_36 |  | 29 | 52 | 0.002025 | 0.125 | 0.08 | 261 | 0 | 0.364 | 1 | 1 | cs | TRUE
37 | LV_2829-3_0_5_line_37 |  | 29 | 49 | 0.012842 | 0.125 | 0.08 | 261 | 0 | 0.364 | 1 | 1 | cs | TRUE
38 | LV_2829-3_0_5_line_38 |  | 31 | 32 | 0.031709 | 0.125 | 0.08 | 261 | 0 | 0.364 | 1 | 1 | cs | TRUE
39 | LV_2829-3_0_5_line_39 |  | 31 | 33 | 0.074222 | 0.125 | 0.08 | 261 | 0 | 0.364 | 1 | 1 | cs | TRUE
40 | LV_2829-3_0_5_line_40 |  | 33 | 36 | 0.029484 | 0.125 | 0.08 | 261 | 0 | 0.364 | 1 | 1 | cs | TRUE
41 | LV_2829-3_0_5_line_41 |  | 34 | 35 | 0.030161 | 0.125 | 0.08 | 261 | 0 | 0.364 | 1 | 2 | cs | TRUE
42 | LV_2829-3_0_5_line_42 |  | 35 | 46 | 0.021931 | 0.125 | 0.08 | 261 | 0 | 0.364 | 1 | 1 | cs | TRUE
43 | LV_2829-3_0_5_line_43 |  | 36 | 45 | 0.023586 | 0.125 | 0.08 | 261 | 0 | 0.364 | 1 | 1 | cs | TRUE
44 | LV_2829-3_0_5_line_44 |  | 36 | 46 | 0.008364 | 0.125 | 0.08 | 261 | 0 | 0.364 | 1 | 1 | cs | TRUE
45 | LV_2829-3_0_5_line_45 |  | 37 | 38 | 0.028285 | 0.125 | 0.08 | 261 | 0 | 0.364 | 1 | 1 | cs | TRUE
46 | LV_2829-3_0_5_line_46 |  | 37 | 39 | 0.02848 | 0.125 | 0.08 | 261 | 0 | 0.364 | 1 | 1 | cs | TRUE
47 | LV_2829-3_0_5_line_47 |  | 38 | 53 | 0.024696 | 0.125 | 0.08 | 261 | 0 | 0.364 | 1 | 1 | cs | TRUE
48 | LV_2829-3_0_5_line_48 |  | 40 | 41 | 0.097596 | 0.125 | 0.08 | 261 | 0 | 0.364 | 1 | 1 | cs | TRUE
49 | LV_2829-3_0_5_line_49 |  | 44 | 54 | 0.034397 | 0.125 | 0.08 | 261 | 0 | 0.364 | 1 | 1 | cs | TRUE
50 | LV_2829-3_0_5_line_50 |  | 45 | 55 | 0.033003 | 0.125 | 0.08 | 261 | 0 | 0.364 | 1 | 1 | cs | TRUE
51 | LV_2829-3_0_5_line_51 |  | 47 | 48 | 0.012576 | 0.125 | 0.08 | 261 | 0 | 0.364 | 1 | 1 | cs | TRUE
52 | LV_2829-3_0_5_line_52 |  | 47 | 49 | 0.0061441 | 0.125 | 0.08 | 261 | 0 | 0.364 | 1 | 1 | cs | TRUE
53 | LV_2829-3_0_5_line_53 |  | 48 | 56 | 0.0013494 | 0.125 | 0.08 | 261 | 0 | 0.364 | 1 | 1 | cs | TRUE
54 | LV_2829-3_0_5_line_54 |  | 52 | 57 | 0.01677 | 0.125 | 0.08 | 261 | 0 | 0.364 | 1 | 1 | cs | TRUE
55 | LV_2829-3_0_5_line_55 |  | 53 | 60 | 0.0043356 | 0.125 | 0.08 | 261 | 0 | 0.364 | 1 | 1 | cs | TRUE
56 | LV_2829-3_0_5_line_56 |  | 55 | 59 | 0.022596 | 0.125 | 0.08 | 261 | 0 | 0.364 | 1 | 1 | cs | TRUE
57 | LV_2829-3_0_5_line_57 |  | 56 | 59 | 0.029068 | 0.125 | 0.08 | 261 | 0 | 0.364 | 1 | 1 | cs | TRUE
58 | LV_2829-3_0_5_line_58 |  | 57 | 58 | 0.004859 | 0.125 | 0.08 | 261 | 0 | 0.364 | 1 | 1 | cs | TRUE
59 | LV_2829-3_0_5_line_59 |  | 58 | 60 | 0.025441 | 0.125 | 0.08 | 261 | 0 | 0.364 | 1 | 1 | cs | TRUE

## trafo
| name | std_type | hv_bus | lv_bus | sn_mva | vn_hv_kv | vn_lv_kv | vk_percent | vkr_percent | pfe_kw | i0_percent | shift_degree | tap_side | tap_neutral | tap_min | tap_max | tap_step_percent | tap_step_degree | tap_pos | tap_phase_shifter | parallel | df | in_service
0 | LV_2829-3_0_5_trafo_50 | 0.63 MVA 20/0.4 kV | 61 | 50 | 0.63 | 20 | 0.4 | 6 | 1.206 | 1.65 | 0.2619 | 150 | hv | 0 | -2 | 2 | 2.5 | 0 | 0 | FALSE | 1 | 1 | TRUE

## line_geodata
| x0 | y0 | x1 | y1 | x2 | y2 | x3 | y3 | x4 | y4 | x5 | y5 | x6 | y6 | x7 | y7 | x8 | y8 | x9 | y9 | x10 | y10 | x11 | y11 | x12 | y12 | x13 | y13 | x14 | y14 | x15 | y15 | x16 | y16
0 | 2622099.0197 | 1259326.8018 | 2622084.9963 | 1259340.1586 | 2622073.9846 | 1259350.6466
1 | 2622068.6585 | 1259355.7195 | 2622073.9846 | 1259350.6466
2 | 2622099.0197 | 1259326.8018 | 2622094.5979 | 1259322.1043
3 | 2622099.0197 | 1259326.8018 | 2622106.2781 | 1259318.6677 | 2622112.333 | 1259311.8857 | 2622114.5947 | 1259309.726 | 2622116.1302 | 1259308.2418
4 | 2622029.67 | 1259390.0757 | 2622042.4099 | 1259377.2588 | 2622047.0318 | 1259372.7507 | 2622048.8262 | 1259374.603 | 2622051.9425 | 1259371.6348 | 2622068.6585 | 1259355.7195
5 | 2622094.5979 | 1259322.1043 | 2622090.9711 | 1259318.2465
6 | 2622109.7955 | 1259339.5283 | 2622119.2638 | 1259337.0175 | 2622124.2205 | 1259335.7129 | 2622121.7513 | 1259324.8296 | 2622118.3374 | 1259310.5738 | 2622116.1302 | 1259308.2418
7 | 2622116.1302 | 1259308.2418 | 2622114.5947 | 1259309.726 | 2622109.0761 | 1259304.0571 | 2622108.4152 | 1259303.4209 | 2622106.816 | 1259301.7471 | 2622103.9781 | 1259284.6249 | 2622102.8458 | 1259279.0169
8 | 2622116.1302 | 1259308.2418 | 2622117.8246 | 1259306.6025 | 2622114.9117 | 1259303.65
9 | 2622029.67 | 1259390.0757 | 2622024.9191 | 1259394.8502 | 2622014.2696 | 1259405.4504
10 | 2622109.7955 | 1259339.5283 | 2622095.2201 | 1259351.1865
11 | 2622122.5026 | 1259363.8256 | 2622122.0086 | 1259346.7677 | 2622119.2638 | 1259337.0175 | 2622109.7955 | 1259339.5283
12 | 2622089.63 | 1259221.2506 | 2622094.3307 | 1259221.9019 | 2622094.6198 | 1259223.215 | 2622100.2948 | 1259223.3362 | 2622099.8571 | 1259225.5138 | 2622100.0014 | 1259235.3321 | 2622101.7587 | 1259239.0634 | 2622100.7253 | 1259257.4721 | 2622101.6517 | 1259259.6659 | 2622102.256 | 1259275.5012 | 2622102.8458 | 1259279.0169
13 | 2622089.63 | 1259221.2506 | 2622088.1814 | 1259231.7412 | 2622085.7524 | 1259238.3589 | 2622083.3585 | 1259241.6189 | 2622082.0013 | 1259243.7931 | 2622080.6978 | 1259245.6895 | 2622078.902 | 1259248.2624 | 2622076.9339 | 1259250.5232 | 2622074.9284 | 1259252.7061 | 2622072.2971 | 1259254.9646 | 2622070.0361 | 1259256.9353 | 2622049.8211 | 1259277.3406 | 2622024.7737 | 1259300.0853 | 2622021.2451 | 1259302.6227
14 | 2621980.5247 | 1259293.6835 | 2621985.4256 | 1259291.1666 | 2621992.4734 | 1259288.9579 | 2622025.7143 | 1259278.1961 | 2622030.7354 | 1259273.7562 | 2622032.3179 | 1259269.7705 | 2622032.5515 | 1259265.7352 | 2622021.815 | 1259242.3684 | 2622073.2182 | 1259216.0749 | 2622082.9718 | 1259211.8861 | 2622085.5735 | 1259221.6469 | 2622089.63 | 1259221.2506
15 | 2622122.5026 | 1259363.8256 | 2622121.8093 | 1259384.0034 | 2622121.8132 | 1259390.4753
16 | 2622122.5026 | 1259363.8256 | 2622152.0884 | 1259355.2007
17 | 2622121.8167 | 1259396.1783 | 2622121.8132 | 1259390.4753
18 | 2622188.8239 | 1259366.9754 | 2622182.6544 | 1259368.1086 | 2622177.1977 | 1259368.0882 | 2622171.9505 | 1259366.4564 | 2622166.9128 | 1259361.2007 | 2622159.9344 | 1259352.9134 | 2622152.0884 | 1259355.2007
19 | 2622095.2201 | 1259351.1865 | 2622093.7314 | 1259352.3772 | 2622090.0895 | 1259354.8209 | 2622075.6206 | 1259368.3985 | 2622071.3051 | 1259371.5957 | 2622064.2524 | 1259378.4416
20 | 2622151.7671 | 1259295.6773 | 2622153.7628 | 1259275.9603
21 | 2622151.7671 | 1259295.6773 | 2622159.0858 | 1259309.8031
22 | 2622153.7628 | 1259275.9603 | 2622143.298 | 1259274.8315 | 2622139.463 | 1259274.4614 | 2622137.5344 | 1259276.2221 | 2622135.4099 | 1259277.982
23 | 2622179.2168 | 1259344.135 | 2622171.6927 | 1259328.5852 | 2622162.872 | 1259317.1111 | 2622159.0858 | 1259309.8031
24 | 2622106.9209 | 1259417.1148 | 2622110.6517 | 1259415.1051 | 2622113.0722 | 1259410.7445 | 2622121.7849 | 1259412.7562 | 2622121.8231 | 1259408.5979 | 2622121.8167 | 1259396.1783
25 | 2622106.9209 | 1259417.1148 | 2622103.6701 | 1259417.7809 | 2622096.9125 | 1259417.91
26 | 2622188.8239 | 1259366.9754 | 2622191.5414 | 1259373.9125 | 2622195.18 | 1259382.4208
27 | 2622195.18 | 1259382.4208 | 2622181.7108 | 1259387.7113
28 | 2622188.8239 | 1259366.9754 | 2622184.0383 | 1259354.7714 | 2622179.2168 | 1259344.135
29 | 2622188.8239 | 1259366.9754 | 2622191.5414 | 1259373.9125 | 2622200.1383 | 1259372.6327 | 2622209.5447 | 1259370.5554 | 2622220.6623 | 1259364.3817 | 2622222.2946 | 1259393.3742
30 | 2622169.6714 | 1259395.0749 | 2622168.626 | 1259392.8508 | 2622181.7108 | 1259387.7113
31 | 2621999.7496 | 1259334.905 | 2621991.4897 | 1259336.7534 | 2621984.4745 | 1259342.3757 | 2621973.3401 | 1259351.107 | 2621934.9651 | 1259376.6713 | 2621918.2737 | 1259386.0604 | 2621904.2559 | 1259389.8779 | 2621902.2467 | 1259397.1977 | 2621905.9391 | 1259399.4239 | 2621908.7807 | 1259399.3788 | 2621911.3441 | 1259397.109 | 2621914.0338 | 1259395.3288 | 2621917.7861 | 1259393.5971 | 2621920.4773 | 1259393.4513 | 2621922.6274 | 1259394.9158 | 2621925.0231 | 1259397.2374 | 2621927.5748 | 1259400.1933
32 | 2621999.7496 | 1259334.905 | 2621999.8912 | 1259331.2697 | 2622001.7605 | 1259323.1266 | 2622006.4369 | 1259316.1059 | 2622011.9235 | 1259310.1111 | 2622016.9595 | 1259305.7045 | 2622021.2451 | 1259302.6227
33 | 2621927.5748 | 1259400.1933 | 2621929.2238 | 1259398.576 | 2621939.4492 | 1259389.051
34 | 2622332.6152 | 1259522.8099 | 2622327.5594 | 1259514.4629 | 2622321.9421 | 1259505.0687 | 2622313.977 | 1259496.8251
35 | 2622359.618 | 1259523.2119 | 2622352.3131 | 1259521.6944 | 2622346.4129 | 1259521.4053 | 2622338.2632 | 1259522.0306 | 2622332.6152 | 1259522.8099
36 | 2622359.618 | 1259523.2119 | 2622361.4777 | 1259524.0132
37 | 2622359.618 | 1259523.2119 | 2622363.5385 | 1259510.9833
38 | 2622188.921 | 1259465.8764 | 2622180.9071 | 1259446.3109 | 2622190.7425 | 1259442.3561
39 | 2622188.921 | 1259465.8764 | 2622202.2354 | 1259462.7129 | 2622207.7769 | 1259462.1888 | 2622210.7 | 1259462.5111 | 2622213.2288 | 1259463.4879 | 2622217.8681 | 1259466.3962 | 2622229.6413 | 1259456.1889 | 2622252.714 | 1259445.5126 | 2622255.1688 | 1259444.0875
40 | 2622255.1688 | 1259444.0875 | 2622265.5321 | 1259438.0667 | 2622268.5414 | 1259435.5096 | 2622266.3719 | 1259433.1999 | 2622273.4549 | 1259425.6102
41 | 2622222.2946 | 1259393.3742 | 2622247.8681 | 1259409.3648
42 | 2622266.4629 | 1259420.9919 | 2622247.8681 | 1259409.3648
43 | 2622273.4549 | 1259425.6102 | 2622278.0107 | 1259428.6961 | 2622292.2682 | 1259439.82
44 | 2622273.4549 | 1259425.6102 | 2622268.5007 | 1259422.2671 | 2622266.4629 | 1259420.9919
45 | 2622349.2226 | 1259593.754 | 2622361.1271 | 1259588.6843 | 2622373.0641 | 1259579.0398
46 | 2622349.2226 | 1259593.754 | 2622341.5677 | 1259581.1388 | 2622337.873 | 1259573.5864 | 2622335.1524 | 1259569.0194
47 | 2622383.8997 | 1259562.2492 | 2622386.4367 | 1259566.3868 | 2622387.328 | 1259567.8468 | 2622378.1668 | 1259574.917 | 2622373.0641 | 1259579.0398
48 | 2621980.5247 | 1259293.6835 | 2621980.711 | 1259296.3082 | 2621978.4338 | 1259300.6471 | 2621971.4289 | 1259311.6064 | 2621959.5276 | 1259327.9735 | 2621949.2905 | 1259338.6428 | 2621922.8374 | 1259360.5599 | 2621916.5231 | 1259364.9349
49 | 2622179.2168 | 1259344.135 | 2622177.0925 | 1259317.6313 | 2622184.7238 | 1259315.9784
50 | 2622318.288 | 1259460.121 | 2622292.2682 | 1259439.82
51 | 2622365.4142 | 1259505.1325 | 2622357.7415 | 1259495.168
52 | 2622365.4142 | 1259505.1325 | 2622363.5385 | 1259510.9833
53 | 2622356.9182 | 1259494.0988 | 2622357.7415 | 1259495.168
54 | 2622377.2069 | 1259529.7159 | 2622370.2653 | 1259527.7996 | 2622361.4777 | 1259524.0132
55 | 2622381.6334 | 1259558.5531 | 2622383.8997 | 1259562.2492
56 | 2622335.9962 | 1259474.1541 | 2622330.9225 | 1259469.9787 | 2622318.288 | 1259460.121
57 | 2622356.9182 | 1259494.0988 | 2622351.1865 | 1259486.6552 | 2622335.9962 | 1259474.1541
58 | 2622377.2069 | 1259529.7159 | 2622375.9683 | 1259534.4145
59 | 2622375.9683 | 1259534.4145 | 2622377.1708 | 1259551.2749 | 2622381.6334 | 1259558.5531

## bus_geodata
| x | y | coords
0 | 2622073.9846 | 1259350.6466
1 | 2622099.0197 | 1259326.8018
2 | 2622068.6585 | 1259355.7195
3 | 2622094.5979 | 1259322.1043
4 | 2622116.1302 | 1259308.2418
5 | 2622029.67 | 1259390.0757
6 | 2622090.9711 | 1259318.2465
7 | 2622109.7955 | 1259339.5283
8 | 2622102.8458 | 1259279.0169
9 | 2622114.9117 | 1259303.65
10 | 2622089.63 | 1259221.2506
11 | 2622014.2696 | 1259405.4504
12 | 2622122.5026 | 1259363.8256
13 | 2622121.8132 | 1259390.4753
14 | 2622152.0884 | 1259355.2007
15 | 2622095.2201 | 1259351.1865
16 | 2622151.7671 | 1259295.6773
17 | 2622153.7628 | 1259275.9603
18 | 2622159.0857 | 1259309.8031
19 | 2622121.8167 | 1259396.1783
20 | 2622106.9209 | 1259417.1148
21 | 2622195.18 | 1259382.4208
22 | 2622188.8239 | 1259366.9754
23 | 2622181.7108 | 1259387.7113
24 | 2621999.7496 | 1259334.905
25 | 2621927.5748 | 1259400.1933
26 | 2622021.2451 | 1259302.6227
27 | 2622332.6152 | 1259522.8099
28 | 2622313.977 | 1259496.8251
29 | 2622359.618 | 1259523.2119
30 | 2622096.9125 | 1259417.91
31 | 2622188.921 | 1259465.8764
32 | 2622190.7425 | 1259442.3561
33 | 2622255.1688 | 1259444.0875
34 | 2622222.2946 | 1259393.3742
35 | 2622247.8681 | 1259409.3648
36 | 2622273.4549 | 1259425.6102
37 | 2622349.2226 | 1259593.754
38 | 2622373.0641 | 1259579.0398
39 | 2622335.1524 | 1259569.0194
40 | 2621980.5247 | 1259293.6835
41 | 2621916.5231 | 1259364.9349
42 | 2622135.4099 | 1259277.982
43 | 2622064.2524 | 1259378.4416
44 | 2622179.2168 | 1259344.135
45 | 2622292.2682 | 1259439.82
46 | 2622266.4629 | 1259420.9919
47 | 2622365.4142 | 1259505.1325
48 | 2622357.7415 | 1259495.168
49 | 2622363.5385 | 1259510.9833
50 | 2622169.6714 | 1259395.0749
51 | 2621939.4492 | 1259389.051
52 | 2622361.4777 | 1259524.0132
53 | 2622383.8997 | 1259562.2492
54 | 2622184.7238 | 1259315.9784
55 | 2622318.288 | 1259460.121
56 | 2622356.9182 | 1259494.0988
57 | 2622377.2069 | 1259529.7159
58 | 2622375.9683 | 1259534.4145
59 | 2622335.9962 | 1259474.1541
60 | 2622381.6334 | 1259558.5531
61 | 2622176.081 | 1259408.7117

## line_std_types
| c_nf_per_km | r_ohm_per_km | x_ohm_per_km | max_i_ka | type | q_mm2 | alpha | voltage_rating
NAYY 4x50 SE | 210 | 0.642 | 0.083 | 0.142 | cs | 50 | 0.00403 | LV
NAYY 4x120 SE | 264 | 0.225 | 0.08 | 0.242 | cs | 120 | 0.00403 | LV
NAYY 4x150 SE | 261 | 0.208 | 0.08 | 0.27 | cs | 150 | 0.00403 | LV
NA2XS2Y 1x95 RM/25 12/20 kV | 216 | 0.313 | 0.132 | 0.252 | cs | 95 | 0.00403 | MV
NA2XS2Y 1x185 RM/25 12/20 kV | 273 | 0.161 | 0.117 | 0.362 | cs | 185 | 0.00403 | MV
NA2XS2Y 1x240 RM/25 12/20 kV | 304 | 0.122 | 0.112 | 0.421 | cs | 240 | 0.00403 | MV
NA2XS2Y 1x95 RM/25 6/10 kV | 315 | 0.313 | 0.123 | 0.249 | cs | 95 | 0.00403 | MV
NA2XS2Y 1x185 RM/25 6/10 kV | 406 | 0.161 | 0.11 | 0.358 | cs | 185 | 0.00403 | MV
NA2XS2Y 1x240 RM/25 6/10 kV | 456 | 0.122 | 0.105 | 0.416 | cs | 240 | 0.00403 | MV
NA2XS2Y 1x150 RM/25 12/20 kV | 250 | 0.206 | 0.116 | 0.319 | cs | 150 | 0.00403 | MV
NA2XS2Y 1x120 RM/25 12/20 kV | 230 | 0.253 | 0.119 | 0.283 | cs | 120 | 0.00403 | MV
NA2XS2Y 1x70 RM/25 12/20 kV | 190 | 0.443 | 0.132 | 0.22 | cs | 70 | 0.00403 | MV
NA2XS2Y 1x150 RM/25 6/10 kV | 360 | 0.206 | 0.11 | 0.315 | cs | 150 | 0.00403 | MV
NA2XS2Y 1x120 RM/25 6/10 kV | 340 | 0.253 | 0.113 | 0.28 | cs | 120 | 0.00403 | MV
NA2XS2Y 1x70 RM/25 6/10 kV | 280 | 0.443 | 0.123 | 0.217 | cs | 70 | 0.00403 | MV
N2XS(FL)2Y 1x120 RM/35 64/110 kV | 112 | 0.153 | 0.166 | 0.366 | cs | 120 | 0.00393 | HV
N2XS(FL)2Y 1x185 RM/35 64/110 kV | 125 | 0.099 | 0.156 | 0.457 | cs | 185 | 0.00393 | HV
N2XS(FL)2Y 1x240 RM/35 64/110 kV | 135 | 0.075 | 0.149 | 0.526 | cs | 240 | 0.00393 | HV
N2XS(FL)2Y 1x300 RM/35 64/110 kV | 144 | 0.06 | 0.144 | 0.588 | cs | 300 | 0.00393 | HV
15-AL1/3-ST1A 0.4 | 11 | 1.8769 | 0.35 | 0.105 | ol | 16 | 0.00403 | LV
24-AL1/4-ST1A 0.4 | 11.25 | 1.2012 | 0.335 | 0.14 | ol | 24 | 0.00403 | LV
48-AL1/8-ST1A 0.4 | 12.2 | 0.5939 | 0.3 | 0.21 | ol | 48 | 0.00403 | LV
94-AL1/15-ST1A 0.4 | 13.2 | 0.306 | 0.29 | 0.35 | ol | 94 | 0.00403 | LV
34-AL1/6-ST1A 10.0 | 9.7 | 0.8342 | 0.36 | 0.17 | ol | 34 | 0.00403 | MV
48-AL1/8-ST1A 10.0 | 10.1 | 0.5939 | 0.35 | 0.21 | ol | 48 | 0.00403 | MV
70-AL1/11-ST1A 10.0 | 10.4 | 0.4132 | 0.339 | 0.29 | ol | 70 | 0.00403 | MV
94-AL1/15-ST1A 10.0 | 10.75 | 0.306 | 0.33 | 0.35 | ol | 94 | 0.00403 | MV
122-AL1/20-ST1A 10.0 | 11.1 | 0.2376 | 0.323 | 0.41 | ol | 122 | 0.00403 | MV
149-AL1/24-ST1A 10.0 | 11.25 | 0.194 | 0.315 | 0.47 | ol | 149 | 0.00403 | MV
34-AL1/6-ST1A 20.0 | 9.15 | 0.8342 | 0.382 | 0.17 | ol | 34 | 0.00403 | MV
48-AL1/8-ST1A 20.0 | 9.5 | 0.5939 | 0.372 | 0.21 | ol | 48 | 0.00403 | MV
70-AL1/11-ST1A 20.0 | 9.7 | 0.4132 | 0.36 | 0.29 | ol | 70 | 0.00403 | MV
94-AL1/15-ST1A 20.0 | 10 | 0.306 | 0.35 | 0.35 | ol | 94 | 0.00403 | MV
122-AL1/20-ST1A 20.0 | 10.3 | 0.2376 | 0.344 | 0.41 | ol | 122 | 0.00403 | MV
149-AL1/24-ST1A 20.0 | 10.5 | 0.194 | 0.337 | 0.47 | ol | 149 | 0.00403 | MV
184-AL1/30-ST1A 20.0 | 10.75 | 0.1571 | 0.33 | 0.535 | ol | 184 | 0.00403 | MV
243-AL1/39-ST1A 20.0 | 11 | 0.1188 | 0.32 | 0.645 | ol | 243 | 0.00403 | MV
48-AL1/8-ST1A 110.0 | 8 | 0.5939 | 0.46 | 0.21 | ol | 48 | 0.00403 | HV
70-AL1/11-ST1A 110.0 | 8.4 | 0.4132 | 0.45 | 0.29 | ol | 70 | 0.00403 | HV
94-AL1/15-ST1A 110.0 | 8.65 | 0.306 | 0.44 | 0.35 | ol | 94 | 0.00403 | HV
122-AL1/20-ST1A 110.0 | 8.5 | 0.2376 | 0.43 | 0.41 | ol | 122 | 0.00403 | HV
149-AL1/24-ST1A 110.0 | 8.75 | 0.194 | 0.41 | 0.47 | ol | 149 | 0.00403 | HV
184-AL1/30-ST1A 110.0 | 8.8 | 0.1571 | 0.4 | 0.535 | ol | 184 | 0.00403 | HV
243-AL1/39-ST1A 110.0 | 9 | 0.1188 | 0.39 | 0.645 | ol | 243 | 0.00403 | HV
305-AL1/39-ST1A 110.0 | 9.2 | 0.0949 | 0.38 | 0.74 | ol | 305 | 0.00403 | HV
490-AL1/64-ST1A 110.0 | 9.75 | 0.059 | 0.37 | 0.96 | ol | 490 | 0.00403 | HV
679-AL1/86-ST1A 110.0 | 9.95 | 0.042 | 0.36 | 1.15 | ol | 679 | 0.00403 | HV
490-AL1/64-ST1A 220.0 | 10 | 0.059 | 0.285 | 0.96 | ol | 490 | 0.00403 | HV
679-AL1/86-ST1A 220.0 | 11.7 | 0.042 | 0.275 | 1.15 | ol | 679 | 0.00403 | HV
490-AL1/64-ST1A 380.0 | 11 | 0.059 | 0.253 | 0.96 | ol | 490 | 0.00403 | HV
679-AL1/86-ST1A 380.0 | 14.6 | 0.042 | 0.25 | 1.15 | ol | 679 | 0.00403 | HV

## trafo_std_types
| i0_percent | pfe_kw | vkr_percent | sn_mva | vn_lv_kv | vn_hv_kv | vk_percent | shift_degree | vector_group | tap_side | tap_neutral | tap_min | tap_max | tap_step_degree | tap_step_percent | tap_phase_shifter
160 MVA 380/110 kV | 0.06 | 60 | 0.25 | 160 | 110 | 380 | 12.2 | 0 | Yy0 | hv | 0 | -9 | 9 | 0 | 1.5 | FALSE
100 MVA 220/110 kV | 0.06 | 55 | 0.26 | 100 | 110 | 220 | 12 | 0 | Yy0 | hv | 0 | -9 | 9 | 0 | 1.5 | FALSE
63 MVA 110/20 kV | 0.04 | 22 | 0.32 | 63 | 20 | 110 | 18 | 150 | YNd5 | hv | 0 | -9 | 9 | 0 | 1.5 | FALSE
40 MVA 110/20 kV | 0.05 | 18 | 0.34 | 40 | 20 | 110 | 16.2 | 150 | YNd5 | hv | 0 | -9 | 9 | 0 | 1.5 | FALSE
25 MVA 110/20 kV | 0.07 | 14 | 0.41 | 25 | 20 | 110 | 12 | 150 | YNd5 | hv | 0 | -9 | 9 | 0 | 1.5 | FALSE
63 MVA 110/10 kV | 0.04 | 22 | 0.32 | 63 | 10 | 110 | 18 | 150 | YNd5 | hv | 0 | -9 | 9 | 0 | 1.5 | FALSE
40 MVA 110/10 kV | 0.05 | 18 | 0.34 | 40 | 10 | 110 | 16.2 | 150 | YNd5 | hv | 0 | -9 | 9 | 0 | 1.5 | FALSE
25 MVA 110/10 kV | 0.07 | 14 | 0.41 | 25 | 10 | 110 | 12 | 150 | YNd5 | hv | 0 | -9 | 9 | 0 | 1.5 | FALSE
0.25 MVA 20/0.4 kV | 0.32 | 0.8 | 1.44 | 0.25 | 0.4 | 20 | 6 | 150 | Yzn5 | hv | 0 | -2 | 2 | 0 | 2.5 | FALSE
0.4 MVA 20/0.4 kV | 0.3375 | 1.35 | 1.425 | 0.4 | 0.4 | 20 | 6 | 150 | Dyn5 | hv | 0 | -2 | 2 | 0 | 2.5 | FALSE
0.63 MVA 20/0.4 kV | 0.2619 | 1.65 | 1.206 | 0.63 | 0.4 | 20 | 6 | 150 | Dyn5 | hv | 0 | -2 | 2 | 0 | 2.5 | FALSE
0.25 MVA 10/0.4 kV | 0.24 | 0.6 | 1.2 | 0.25 | 0.4 | 10 | 4 | 150 | Dyn5 | hv | 0 | -2 | 2 | 0 | 2.5 | FALSE
0.4 MVA 10/0.4 kV | 0.2375 | 0.95 | 1.325 | 0.4 | 0.4 | 10 | 4 | 150 | Dyn5 | hv | 0 | -2 | 2 | 0 | 2.5 | FALSE
0.63 MVA 10/0.4 kV | 0.1873 | 1.18 | 1.0794 | 0.63 | 0.4 | 10 | 4 | 150 | Dyn5 | hv | 0 | -2 | 2 | 0 | 2.5 | FALSE

## trafo3w_std_types
| sn_hv_mva | sn_mv_mva | sn_lv_mva | vn_hv_kv | vn_mv_kv | vn_lv_kv | vk_hv_percent | vk_mv_percent | vk_lv_percent | vkr_hv_percent | vkr_mv_percent | vkr_lv_percent | pfe_kw | i0_percent | shift_mv_degree | shift_lv_degree | vector_group | tap_side | tap_neutral | tap_min | tap_max | tap_step_percent
63/25/38 MVA 110/20/10 kV | 63 | 25 | 38 | 110 | 20 | 10 | 10.4 | 10.4 | 10.4 | 0.28 | 0.32 | 0.35 | 35 | 0.89 | 0 | 0 | YN0yn0yn0 | hv | 0 | -10 | 10 | 1.2
63/25/38 MVA 110/10/10 kV | 63 | 25 | 38 | 110 | 10 | 10 | 10.4 | 10.4 | 10.4 | 0.28 | 0.32 | 0.35 | 35 | 0.89 | 0 | 0 | YN0yn0yn0 | hv | 0 | -10 | 10 | 1.2

## fuse_std_types
| fuse_type | i_rated_a | t_avg | t_min | t_total | x_avg | x_min | x_total
HV 100A | HV 100A | 100 | 0 | [10.0, 3.64, 0.854, 0.281, 0.1, 0.0531, 0.022, 0.01] | [10.0, 4.267, 1.21, 0.403, 0.1, 0.058, 0.022, 0.01] | 0 | [300.0, 350.0, 450.0, 550.0, 700.0, 850.0, 1200.0, 1752.0] | [600.0, 700.0, 900.0, 1150.0, 1665.0, 2000.0, 3000.0, 4313.0]
HV 10A | HV 10A | 10 | 0 | [10.0, 1675.0, 0.344, 0.156, 0.1, 0.0417, 0.0171, 0.01] | [10.0, 1.3, 0.3, 0.155, 0.1, 0.0555, 0.023, 0.01] | 0 | [30.0, 32.0, 35.0, 37.0, 39.0, 50.0, 70.0, 88.0] | [60.0, 70.0, 80.0, 87.0, 94.0, 110.0, 150.0, 216.0]
HV 125A | HV 125A | 125 | 0 | [10.0, 1.82, 0.344, 0.1, 0.0467, 0.0269, 0.01] | [10.0, 2.478, 0.426, 0.1, 0.0427, 0.0211, 0.01] | 0 | [375.0, 500.0, 700.0, 925.0, 1200.0, 1500.0, 2341.0] | [750.0, 1000.0, 1500.0, 2200.0, 3000.0, 4000.0, 5765.0]
HV 160A | HV 160A | 160 | 0 | [10.0, 4.15, 1.03, 0.198, 0.1, 0.051, 0.0172, 0.01] | [10.0, 2.3, 0.734, 0.274, 0.1, 0.046, 0.0177, 0.01] | 0 | [480.0, 550.0, 700.0, 1000.0, 1260.0, 1600.0, 2500.0, 3227.0] | [960.0, 1300.0, 1700.0, 2200.0, 2996.0, 4000.0, 6000.0, 7946.0]
HV 16A | HV 16A | 16 | 0 | [10.0, 0.352, 0.164, 0.1, 0.0649, 0.0342, 0.01] | [10.0, 2.34, 0.722, 0.181, 0.1, 0.055, 0.0296, 0.01] | 0 | [48.0, 60.0, 65.0, 71.0, 80.0, 100.0, 162.0] | [96.0, 110.0, 125.0, 150.0, 168.0, 200.0, 250.0, 398.0]
HV 200A | HV 200A | 200 | 0 | [10.0, 4.267, 1.21, 0.403, 0.1, 0.058, 0.022, 0.01] | [10.0, 3.73, 1.654, 0.328, 0.1, 0.0531, 0.019, 0.01] | 0 | [600.0, 700.0, 900.0, 1150.0, 1665.0, 2000.0, 3000.0, 4313.0] | [1200.0, 1500.0, 1800.0, 2700.0, 3960.0, 5000.0, 7500.0, 10620.0]
HV 20A | HV 20A | 20 | 0 | [10.0, 1.3, 0.3, 0.155, 0.1, 0.0555, 0.023, 0.01] | [10.0, 1.3, 0.161, 0.1, 0.0611, 0.0399, 0.0141, 0.01] | 0 | [60.0, 70.0, 80.0, 87.0, 94.0, 110.0, 150.0, 216.0] | [120.0, 150.0, 200.0, 223.0, 260.0, 300.0, 450.0, 532.0]
HV 25A | HV 25A | 25 | 0 | [10.0, 2.512, 0.833, 0.299, 0.1, 0.0372, 0.0223, 0.01] | [10.0, 3.125, 0.597, 0.198, 0.1, 0.0378, 0.022, 0.01] | 0 | [75.0, 82.0, 90.0, 100.0, 124.0, 170.0, 200.0, 289.0] | [150.0, 170.0, 210.0, 250.0, 294.0, 400.0, 500.0, 711.0]
HV 31.5A | HV 31.5A | 31.5 | 0 | [10.0, 2.34, 0.722, 0.181, 0.1, 0.055, 0.0296, 0.01] | [10.0, 2.84, 0.368, 0.164, 0.1, 0.0621, 0.0378, 0.0195, 0.01] | 0 | [95.0, 110.0, 125.0, 150.0, 165.0, 200.0, 250.0, 390.0] | [189.0, 220.0, 300.0, 350.0, 393.0, 450.0, 530.0, 700.0, 960.0]
HV 40A | HV 40A | 40 | 0 | [10.0, 1.3, 0.161, 0.1, 0.0611, 0.0399, 0.0141, 0.01] | [10.0, 2.05, 0.369, 0.198, 0.1, 0.051, 0.0298, 0.01] | 0 | [120.0, 150.0, 200.0, 223.0, 260.0, 300.0, 450.0, 532.0] | [240.0, 300.0, 400.0, 450.0, 530.0, 650.0, 800.0, 1311.0]
HV 50A | HV 50A | 50 | 0 | [10.0, 3.215, 0.597, 0.198, 0.1, 0.0378, 0.022, 0.01] | [10.0, 3.64, 0.854, 0.281, 0.1, 0.0531, 0.022, 0.01] | 0 | [150.0, 170.0, 210.0, 250.0, 294.0, 400.0, 500.0, 711.0] | [300.0, 350.0, 450.0, 550.0, 700.0, 850.0, 1200.0, 1752.0]
HV 6.3A | HV 6.3A | 6.3 | 0 | [10.0, 1.39, 0.344, 0.168, 0.1, 0.056, 0.0263, 0.01] | [10.0, 1.711, 0.516, 0.198, 0.1, 0.0634, 0.0303, 0.01] | 0 | [19.0, 19.5, 20.4, 20.8, 22.0, 25.0, 32.0, 48.0] | [38.0, 40.0, 43.0, 48.0, 53.0, 60.0, 75.0, 118.0]
HV 63A | HV 63A | 63 | 0 | [10.0, 2.84, 0.368, 0.164, 0.1, 0.0621, 0.0378, 0.0195, 0.01] | [10.0, 1.82, 0.344, 0.1, 0.0467, 0.0269, 0.01] | 0 | [189.0, 220.0, 300.0, 350.0, 393.0, 450.0, 530.0, 700.0, 961.0] | [378.0, 500.0, 700.0, 934.0, 1200.0, 1500.0, 2366.0]
HV 80A | HV 80A | 80 | 0 | [10.0, 2.05, 0.369, 0.198, 0.1, 0.051, 0.0298, 0.01] | [10.0, 4.15, 1.03, 0.198, 0.1, 0.051, 0.0172, 0.01] | 0 | [240.0, 300.0, 400.0, 450.0, 530.0, 650.0, 800.0, 1311.0] | [480.0, 550.0, 700.0, 1000.0, 1260.0, 1600.0, 2500.0, 3227.0]
Siemens NH-1-100 | Siemens NH-1-100 | 100 | [5400.0, 2000.0, 400.0, 20.0, 1.0, 0.2, 0.012, 0.004] | 0 | 0 | [150.0, 190.0, 250.0, 430.0, 900.0, 1250.0, 2700.0, 3600.0] | 0 | 0
Siemens NH-1-125 | Siemens NH-1-125 | 125 | [4800.0, 120.0, 7.0, 0.1, 0.004] | 0 | 0 | [180.0, 400.0, 740.0, 2000.0, 4250.0] | 0 | 0
Siemens NH-1-16 | Siemens NH-1-16 | 16 | [4000.0, 400.0, 2.0, 0.1, 0.04, 0.01] | 0 | 0 | [26.0, 35.0, 75.0, 150.0, 200.0, 300.0] | 0 | 0
Siemens NH-1-160 | Siemens NH-1-160 | 160 | [4800.0, 120.0, 7.0, 0.1, 0.004] | 0 | 0 | [210.0, 500.0, 900.0, 2300.0, 5000.0] | 0 | 0
Siemens NH-1-25 | Siemens NH-1-25 | 25 | [4000.0, 1000.0, 10.0, 0.2, 0.02, 0.01] | 0 | 0 | [40.0, 50.0, 100.0, 210.0, 400.0, 500.0] | 0 | 0
Siemens NH-1-50 | Siemens NH-1-50 | 50 | [4000.0, 40.0, 4.0, 1.0, 0.02, 0.01] | 0 | 0 | [86.0, 200.0, 300.0, 400.0, 1000.0, 1280.0] | 0 | 0
Siemens NH-1-63 | Siemens NH-1-63 | 63 | [4000.0, 100.0, 10.0, 2.0, 0.04, 0.01] | 0 | 0 | [100.0, 200.0, 300.0, 400.0, 1000.0, 1500.0] | 0 | 0
Siemens NH-1-80 | Siemens NH-1-80 | 80 | [4800.0, 120.0, 7.0, 0.1, 0.01] | 0 | 0 | [150.58, 250.0, 450.0, 1150.0, 2470.0] | 0 | 0
Siemens NH-2-1000 | Siemens NH-2-1000 | 1000 | [4800.0, 120.0, 7.0, 0.1, 0.004] | 0 | 0 | [1900.0, 3500.0, 8400.0, 24000.0, 52000.0] | 0 | 0
Siemens NH-2-200 | Siemens NH-2-200 | 200 | [4800.0, 120.0, 7.0, 0.1, 0.004] | 0 | 0 | [280.0, 650.0, 1200.0, 3000.0, 7000.0] | 0 | 0
Siemens NH-2-224 | Siemens NH-2-224 | 224 | [4800.0, 120.0, 7.0, 0.2, 0.04, 0.004] | 0 | 0 | [400.0, 750.0, 1453.0, 3025.0, 4315.0, 7600.0] | 0 | 0
Siemens NH-2-250 | Siemens NH-2-250 | 250 | [4800.0, 120.0, 7.0, 0.1, 0.004] | 0 | 0 | [450.0, 800.0, 1650.0, 4000.0, 8500.0] | 0 | 0
Siemens NH-2-315 | Siemens NH-2-315 | 315 | [4800.0, 120.0, 7.0, 0.1, 0.004] | 0 | 0 | [550.0, 920.0, 1900.0, 5000.0, 11000.0] | 0 | 0
Siemens NH-2-355 | Siemens NH-2-355 | 355 | [4800.0, 120.0, 6.0, 0.1, 0.004] | 0 | 0 | [650.0, 1116.27, 2350.0, 5840.0, 12790.0] | 0 | 0
Siemens NH-2-400 | Siemens NH-2-400 | 400 | [4800.0, 120.0, 7.0, 0.1, 0.004] | 0 | 0 | [720.0, 1350.0, 2800.0, 6500.0, 15000.0] | 0 | 0
Siemens NH-2-425 | Siemens NH-2-425 | 425 | [4800.0, 120.0, 7.0, 0.1, 0.004] | 0 | 0 | [850.0, 1500.0, 3050.0, 7500.0, 16500.0] | 0 | 0
Siemens NH-2-630 | Siemens NH-2-630 | 630 | [4800.0, 120.0, 7.0, 0.1, 0.004] | 0 | 0 | [1200.0, 2000.0, 4800.0, 12000.0, 26000.0] | 0 | 0

## dtypes
| element | column | dtype
0 | bus | name | object
1 | bus | vn_kv | float64
2 | bus | type | object
3 | bus | zone | object
4 | bus | in_service | bool
5 | load | name | object
6 | load | bus | uint32
7 | load | p_mw | float64
8 | load | q_mvar | float64
9 | load | const_z_percent | float64
10 | load | const_i_percent | float64
11 | load | sn_mva | float64
12 | load | scaling | float64
13 | load | in_service | bool
14 | load | type | object
15 | ext_grid | name | object
16 | ext_grid | bus | uint32
17 | ext_grid | vm_pu | float64
18 | ext_grid | va_degree | float64
19 | ext_grid | slack_weight | float64
20 | ext_grid | in_service | bool
21 | line | name | object
22 | line | std_type | object
23 | line | from_bus | uint32
24 | line | to_bus | uint32
25 | line | length_km | float64
26 | line | r_ohm_per_km | float64
27 | line | x_ohm_per_km | float64
28 | line | c_nf_per_km | float64
29 | line | g_us_per_km | float64
30 | line | max_i_ka | float64
31 | line | df | float64
32 | line | parallel | uint32
33 | line | type | object
34 | line | in_service | bool
35 | trafo | name | object
36 | trafo | std_type | object
37 | trafo | hv_bus | uint32
38 | trafo | lv_bus | uint32
39 | trafo | sn_mva | float64
40 | trafo | vn_hv_kv | float64
41 | trafo | vn_lv_kv | float64
42 | trafo | vk_percent | float64
43 | trafo | vkr_percent | float64
44 | trafo | pfe_kw | float64
45 | trafo | i0_percent | float64
46 | trafo | shift_degree | float64
47 | trafo | tap_side | object
48 | trafo | tap_neutral | int32
49 | trafo | tap_min | int32
50 | trafo | tap_max | int32
51 | trafo | tap_step_percent | float64
52 | trafo | tap_step_degree | float64
53 | trafo | tap_pos | int32
54 | trafo | tap_phase_shifter | bool
55 | trafo | parallel | uint32
56 | trafo | df | float64
57 | trafo | in_service | bool
58 | line_geodata | coords | object
59 | bus_geodata | x | float64
60 | bus_geodata | y | float64
61 | bus_geodata | coords | object

## parameters
| version | format_version | converged | OPF_converged | name | f_hz | sn_mva
0 | 2.14.6 | 2.14.0 | FALSE | FALSE |  | 50 | 1