## bus
| name | vn_kv | type | zone | in_service
0 | bus_LV_2829-40_0_4_node_0 | 0.4 | n |  | TRUE
1 | bus_LV_2829-40_0_4_node_1 | 0.4 | n |  | TRUE
2 | bus_LV_2829-40_0_4_node_2 | 0.4 | n |  | TRUE
3 | bus_LV_2829-40_0_4_node_3 | 0.4 | n |  | TRUE
4 | bus_LV_2829-40_0_4_node_37 | 0.4 | n |  | TRUE
5 | bus_LV_2829-40_0_4_node_35 | 0.4 | n |  | TRUE
6 | bus_LV_2829-40_0_4_node_4 | 0.4 | n |  | TRUE
7 | bus_LV_2829-40_0_4_node_5 | 0.4 | n |  | TRUE
8 | bus_LV_2829-40_0_4_node_6 | 0.4 | n |  | TRUE
9 | bus_LV_2829-40_0_4_node_7 | 0.4 | n |  | TRUE
10 | bus_LV_2829-40_0_4_node_16 | 0.4 | n |  | TRUE
11 | bus_LV_2829-40_0_4_node_17 | 0.4 | n |  | TRUE
12 | bus_LV_2829-40_0_4_node_8 | 0.4 | n |  | TRUE
13 | bus_LV_2829-40_0_4_node_9 | 0.4 | n |  | TRUE
14 | bus_LV_2829-40_0_4_node_10 | 0.4 | n |  | TRUE
15 | bus_LV_2829-40_0_4_node_11 | 0.4 | n |  | TRUE
16 | bus_LV_2829-40_0_4_node_12 | 0.4 | n |  | TRUE
17 | bus_LV_2829-40_0_4_node_79 | 0.4 | n |  | TRUE
18 | bus_LV_2829-40_0_4_node_15 | 0.4 | n |  | TRUE
19 | bus_LV_2829-40_0_4_node_77 | 0.4 | n |  | TRUE
20 | bus_LV_2829-40_0_4_node_68 | 0.4 | n |  | TRUE
21 | bus_LV_2829-40_0_4_node_66 | 0.4 | n |  | TRUE
22 | bus_LV_2829-40_0_4_node_13 | 0.4 | n |  | TRUE
23 | bus_LV_2829-40_0_4_node_14 | 0.4 | n |  | TRUE
24 | bus_LV_2829-40_0_4_node_18 | 0.4 | n |  | TRUE
25 | bus_LV_2829-40_0_4_node_26 | 0.4 | n |  | TRUE
26 | bus_LV_2829-40_0_4_node_27 | 0.4 | n |  | TRUE
27 | bus_LV_2829-40_0_4_node_19 | 0.4 | n |  | TRUE
28 | bus_LV_2829-40_0_4_node_20 | 0.4 | n |  | TRUE
29 | bus_LV_2829-40_0_4_node_21 | 0.4 | n |  | TRUE
30 | bus_LV_2829-40_0_4_node_22 | 0.4 | n |  | TRUE
31 | bus_LV_2829-40_0_4_node_23 | 0.4 | n |  | TRUE
32 | bus_LV_2829-40_0_4_node_24 | 0.4 | n |  | TRUE
33 | bus_LV_2829-40_0_4_node_40 | 0.4 | n |  | TRUE
34 | bus_LV_2829-40_0_4_node_25 | 0.4 | n |  | TRUE
35 | bus_LV_2829-40_0_4_node_39 | 0.4 | n |  | TRUE
36 | bus_LV_2829-40_0_4_node_54 | 0.4 | n |  | TRUE
37 | bus_LV_2829-40_0_4_node_55 | 0.4 | n |  | TRUE
38 | bus_LV_2829-40_0_4_node_28 | 0.4 | n |  | TRUE
39 | bus_LV_2829-40_0_4_node_29 | 0.4 | n |  | TRUE
40 | bus_LV_2829-40_0_4_node_30 | 0.4 | n |  | TRUE
41 | bus_LV_2829-40_0_4_node_31 | 0.4 | n |  | TRUE
42 | bus_LV_2829-40_0_4_node_34 | 0.4 | n |  | TRUE
43 | bus_LV_2829-40_0_4_node_32 | 0.4 | n |  | TRUE
44 | bus_LV_2829-40_0_4_node_33 | 0.4 | n |  | TRUE
45 | bus_LV_2829-40_0_4_node_51 | 0.4 | n |  | TRUE
46 | bus_LV_2829-40_0_4_node_36 | 0.4 | n |  | TRUE
47 | bus_LV_2829-40_0_4_node_46 | 0.4 | n |  | TRUE
48 | bus_LV_2829-40_0_4_node_38 | 0.4 | n |  | TRUE
49 | bus_LV_2829-40_0_4_node_52 | 0.4 | n |  | TRUE
50 | bus_LV_2829-40_0_4_node_53 | 0.4 | n |  | TRUE
51 | bus_LV_2829-40_0_4_node_41 | 0.4 | n |  | TRUE
52 | bus_LV_2829-40_0_4_node_42 | 0.4 | n |  | TRUE
53 | bus_LV_2829-40_0_4_node_48 | 0.4 | n |  | TRUE
54 | bus_LV_2829-40_0_4_node_49 | 0.4 | n |  | TRUE
55 | bus_LV_2829-40_0_4_node_43 | 0.4 | n |  | TRUE
56 | bus_LV_2829-40_0_4_node_44 | 0.4 | n |  | TRUE
57 | bus_LV_2829-40_0_4_node_45 | 0.4 | n |  | TRUE
58 | bus_LV_2829-40_0_4_node_47 | 0.4 | n |  | TRUE
59 | bus_LV_2829-40_0_4_node_63 | 0.4 | n |  | TRUE
60 | bus_LV_2829-40_0_4_node_58 | 0.4 | n |  | TRUE
61 | bus_LV_2829-40_0_4_node_72 | 0.4 | n |  | TRUE
62 | bus_LV_2829-40_0_4_node_57 | 0.4 | n |  | TRUE
63 | bus_LV_2829-40_0_4_node_59 | 0.4 | n |  | TRUE
64 | bus_LV_2829-40_0_4_node_50 | 0.4 | n |  | TRUE
65 | bus_LV_2829-40_0_4_node_56 | 0.4 | n |  | TRUE
66 | bus_LV_2829-40_0_4_node_62 | 0.4 | n |  | TRUE
67 | bus_LV_2829-40_0_4_node_61 | 0.4 | n |  | TRUE
68 | bus_LV_2829-40_0_4_node_60 | 0.4 | n |  | TRUE
69 | bus_LV_2829-40_0_4_node_75 | 0.4 | n |  | TRUE
70 | bus_LV_2829-40_0_4_node_71 | 0.4 | n |  | TRUE
71 | bus_LV_2829-40_0_4_node_73 | 0.4 | n |  | TRUE
72 | bus_LV_2829-40_0_4_node_70 | 0.4 | n |  | TRUE
73 | bus_LV_2829-40_0_4_node_64 | 0.4 | n |  | TRUE
74 | bus_LV_2829-40_0_4_node_65 | 0.4 | n |  | TRUE
75 | bus_LV_2829-40_0_4_node_67 | 0.4 | n |  | TRUE
76 | bus_LV_2829-40_0_4_node_69 | 0.4 | n |  | TRUE
77 | bus_LV_2829-40_0_4_node_74 | 0.4 | n |  | TRUE
78 | bus_LV_2829-40_0_4_node_76 | 0.4 | n |  | TRUE
79 | bus_LV_2829-40_0_4_node_78 | 0.4 | n |  | TRUE
80 | bus_MV_295_0_node_65 | 20 | n |  | TRUE

## load
| name | bus | p_mw | q_mvar | const_z_percent | const_i_percent | sn_mva | scaling | in_service | type
0 | LV_2829-40_0_4_load_0 | 0 | 0.0035936 | 0.00090063 | 0 | 0 |  | 1 | TRUE | wye
1 | LV_2829-40_0_4_load_1 | 1 | 0.0041166 | 0.0010317 | 0 | 0 |  | 1 | TRUE | wye
2 | LV_2829-40_0_4_load_2 | 2 | 0.0035937 | 0.00090068 | 0 | 0 |  | 1 | TRUE | wye
3 | LV_2829-40_0_4_load_3 | 3 | 0.0021409 | 0.00053657 | 0 | 0 |  | 1 | TRUE | wye
4 | LV_2829-40_0_4_load_37 | 4 | 0.0021147 | 0.00052999 | 0 | 0 |  | 1 | TRUE | wye
5 | LV_2829-40_0_4_load_35 | 5 | 0.0050859 | 0.0012747 | 0 | 0 |  | 1 | TRUE | wye
6 | LV_2829-40_0_4_load_4 | 6 | 0.0031002 | 0.00077697 | 0 | 0 |  | 1 | TRUE | wye
7 | LV_2829-40_0_4_load_5 | 7 | 0.0063495 | 0.0015913 | 0 | 0 |  | 1 | TRUE | wye
8 | LV_2829-40_0_4_load_6 | 8 | 0.0031214 | 0.00078229 | 0 | 0 |  | 1 | TRUE | wye
9 | LV_2829-40_0_4_load_7 | 9 | 0.003014 | 0.00075538 | 0 | 0 |  | 1 | TRUE | wye
10 | LV_2829-40_0_4_load_16 | 10 | 0.0030434 | 0.00076274 | 0 | 0 |  | 1 | TRUE | wye
11 | LV_2829-40_0_4_load_17 | 11 | 0.0024587 | 0.00061622 | 0 | 0 |  | 1 | TRUE | wye
12 | LV_2829-40_0_4_load_8 | 12 | 0.00047029 | 0.00011787 | 0 | 0 |  | 1 | TRUE | wye
13 | LV_2829-40_0_4_load_9 | 13 | 0.0015034 | 0.00037679 | 0 | 0 |  | 1 | TRUE | wye
14 | LV_2829-40_0_4_load_12 | 16 | 0.0012221 | 0.00030629 | 0 | 0 |  | 1 | TRUE | wye
15 | LV_2829-40_0_4_load_77 | 19 | 0.0036942 | 0.00092586 | 0 | 0 |  | 1 | TRUE | wye
16 | LV_2829-40_0_4_load_68 | 20 | 0.00069718 | 0.00017473 | 0 | 0 |  | 1 | TRUE | wye
17 | LV_2829-40_0_4_load_66 | 21 | 0.0036124 | 0.00090536 | 0 | 0 |  | 1 | TRUE | wye
18 | LV_2829-40_0_4_load_13 | 22 | 0.00045336 | 0.00011362 | 0 | 0 |  | 1 | TRUE | wye
19 | LV_2829-40_0_4_load_14 | 23 | 0.00084803 | 0.00021254 | 0 | 0 |  | 1 | TRUE | wye
20 | LV_2829-40_0_4_load_18 | 24 | 0.0029394 | 0.00073669 | 0 | 0 |  | 1 | TRUE | wye
21 | LV_2829-40_0_4_load_26 | 25 | 0.0024207 | 0.00060669 | 0 | 0 |  | 1 | TRUE | wye
22 | LV_2829-40_0_4_load_27 | 26 | 0.0013025 | 0.00032643 | 0 | 0 |  | 1 | TRUE | wye
23 | LV_2829-40_0_4_load_19 | 27 | 0.0098836 | 0.0024771 | 0 | 0 |  | 1 | TRUE | wye
24 | LV_2829-40_0_4_load_20 | 28 | 0.0036653 | 0.00091861 | 0 | 0 |  | 1 | TRUE | wye
25 | LV_2829-40_0_4_load_21 | 29 | 0.010292 | 0.0025795 | 0 | 0 |  | 1 | TRUE | wye
26 | LV_2829-40_0_4_load_22 | 30 | 0.012015 | 0.0030113 | 0 | 0 |  | 1 | TRUE | wye
27 | LV_2829-40_0_4_load_23 | 31 | 0.010297 | 0.0025807 | 0 | 0 |  | 1 | TRUE | wye
28 | LV_2829-40_0_4_load_40 | 33 | 0.0074435 | 0.0018655 | 0 | 0 |  | 1 | TRUE | wye
29 | LV_2829-40_0_4_load_25 | 34 | 0.006335 | 0.0015877 | 0 | 0 |  | 1 | TRUE | wye
30 | LV_2829-40_0_4_load_39 | 35 | 0.0058115 | 0.0014565 | 0 | 0 |  | 1 | TRUE | wye
31 | LV_2829-40_0_4_load_54 | 36 | 0.0044362 | 0.0011118 | 0 | 0 |  | 1 | TRUE | wye
32 | LV_2829-40_0_4_load_55 | 37 | 0.0057672 | 0.0014454 | 0 | 0 |  | 1 | TRUE | wye
33 | LV_2829-40_0_4_load_28 | 38 | 0.0010254 | 0.00025699 | 0 | 0 |  | 1 | TRUE | wye
34 | LV_2829-40_0_4_load_29 | 39 | 0.0038693 | 0.00096973 | 0 | 0 |  | 1 | TRUE | wye
35 | LV_2829-40_0_4_load_30 | 40 | 0.0014731 | 0.00036919 | 0 | 0 |  | 1 | TRUE | wye
36 | LV_2829-40_0_4_load_31 | 41 | 0.001283 | 0.00032156 | 0 | 0 |  | 1 | TRUE | wye
37 | LV_2829-40_0_4_load_34 | 42 | 0.0029357 | 0.00073574 | 0 | 0 |  | 1 | TRUE | wye
38 | LV_2829-40_0_4_load_32 | 43 | 0.0018803 | 0.00047124 | 0 | 0 |  | 1 | TRUE | wye
39 | LV_2829-40_0_4_load_33 | 44 | 0.0023689 | 0.0005937 | 0 | 0 |  | 1 | TRUE | wye
40 | LV_2829-40_0_4_load_51 | 45 | 0.0063639 | 0.001595 | 0 | 0 |  | 1 | TRUE | wye
41 | LV_2829-40_0_4_load_36 | 46 | 0.003357 | 0.00084133 | 0 | 0 |  | 1 | TRUE | wye
42 | LV_2829-40_0_4_load_46 | 47 | 0.0080885 | 0.0020272 | 0 | 0 |  | 1 | TRUE | wye
43 | LV_2829-40_0_4_load_38 | 48 | 0.0017139 | 0.00042954 | 0 | 0 |  | 1 | TRUE | wye
44 | LV_2829-40_0_4_load_52 | 49 | 0.0015308 | 0.00038365 | 0 | 0 |  | 1 | TRUE | wye
45 | LV_2829-40_0_4_load_53 | 50 | 0.0031175 | 0.00078132 | 0 | 0 |  | 1 | TRUE | wye
46 | LV_2829-40_0_4_load_42 | 52 | 0.042066 | 0.010543 | 0 | 0 |  | 1 | TRUE | wye
47 | LV_2829-40_0_4_load_48 | 53 | 0.0091512 | 0.0022935 | 0 | 0 |  | 1 | TRUE | wye
48 | LV_2829-40_0_4_load_49 | 54 | 0.0035651 | 0.00089351 | 0 | 0 |  | 1 | TRUE | wye
49 | LV_2829-40_0_4_load_43 | 55 | 0.0034419 | 0.00086263 | 0 | 0 |  | 1 | TRUE | wye
50 | LV_2829-40_0_4_load_44 | 56 | 0.0029246 | 0.00073298 | 0 | 0 |  | 1 | TRUE | wye
51 | LV_2829-40_0_4_load_45 | 57 | 0.0018622 | 0.0004667 | 0 | 0 |  | 1 | TRUE | wye
52 | LV_2829-40_0_4_load_47 | 58 | 0.0024168 | 0.0006057 | 0 | 0 |  | 1 | TRUE | wye
53 | LV_2829-40_0_4_load_58 | 60 | 0.0029224 | 0.00073243 | 0 | 0 |  | 1 | TRUE | wye
54 | LV_2829-40_0_4_load_72 | 61 | 0.0018643 | 0.00046724 | 0 | 0 |  | 1 | TRUE | wye
55 | LV_2829-40_0_4_load_57 | 62 | 0.0015823 | 0.00039657 | 0 | 0 |  | 1 | TRUE | wye
56 | LV_2829-40_0_4_load_59 | 63 | 0.0012848 | 0.00032199 | 0 | 0 |  | 1 | TRUE | wye
57 | LV_2829-40_0_4_load_50 | 64 | 0.001368 | 0.00034284 | 0 | 0 |  | 1 | TRUE | wye
58 | LV_2829-40_0_4_load_56 | 65 | 0.0064127 | 0.0016072 | 0 | 0 |  | 1 | TRUE | wye
59 | LV_2829-40_0_4_load_62 | 66 | 0.0036341 | 0.00091078 | 0 | 0 |  | 1 | TRUE | wye
60 | LV_2829-40_0_4_load_61 | 67 | 0.012272 | 0.0030757 | 0 | 0 |  | 1 | TRUE | wye
61 | LV_2829-40_0_4_load_60 | 68 | 0.0029153 | 0.00073065 | 0 | 0 |  | 1 | TRUE | wye
62 | LV_2829-40_0_4_load_75 | 69 | 0.0015512 | 0.00038877 | 0 | 0 |  | 1 | TRUE | wye
63 | LV_2829-40_0_4_load_71 | 70 | 0.0031469 | 0.0007887 | 0 | 0 |  | 1 | TRUE | wye
64 | LV_2829-40_0_4_load_73 | 71 | 0.0012882 | 0.00032285 | 0 | 0 |  | 1 | TRUE | wye
65 | LV_2829-40_0_4_load_70 | 72 | 0.0025482 | 0.00063865 | 0 | 0 |  | 1 | TRUE | wye
66 | LV_2829-40_0_4_load_64 | 73 | 0.0032044 | 0.0008031 | 0 | 0 |  | 1 | TRUE | wye
67 | LV_2829-40_0_4_load_65 | 74 | 0.0027558 | 0.00069068 | 0 | 0 |  | 1 | TRUE | wye
68 | LV_2829-40_0_4_load_67 | 75 | 0.0079989 | 0.0020047 | 0 | 0 |  | 1 | TRUE | wye
69 | LV_2829-40_0_4_load_69 | 76 | 0.0026704 | 0.00066926 | 0 | 0 |  | 1 | TRUE | wye
70 | LV_2829-40_0_4_load_74 | 77 | 0.0018739 | 0.00046964 | 0 | 0 |  | 1 | TRUE | wye
71 | LV_2829-40_0_4_load_78 | 79 | 0.0013486 | 0.00033799 | 0 | 0 |  | 1 | TRUE | wye

## ext_grid
| name | bus | vm_pu | va_degree | slack_weight | in_service
0 |  | 39 | 1 | 0 | 1 | TRUE

## line
| name | std_type | from_bus | to_bus | length_km | r_ohm_per_km | x_ohm_per_km | c_nf_per_km | g_us_per_km | max_i_ka | df | parallel | type | in_service
0 | LV_2829-40_0_4_line_0 |  | 0 | 1 | 0.003909 | 0.125 | 0.08 | 261 | 0 | 0.364 | 1 | 1 | cs | TRUE
1 | LV_2829-40_0_4_line_1 |  | 1 | 2 | 0.015417 | 0.125 | 0.08 | 261 | 0 | 0.364 | 1 | 1 | cs | TRUE
2 | LV_2829-40_0_4_line_2 |  | 2 | 3 | 0.002624 | 0.125 | 0.08 | 261 | 0 | 0.364 | 1 | 1 | cs | TRUE
3 | LV_2829-40_0_4_line_3 |  | 3 | 6 | 0.0050574 | 0.125 | 0.08 | 261 | 0 | 0.364 | 1 | 1 | cs | TRUE
4 | LV_2829-40_0_4_line_4 |  | 4 | 5 | 0.018892 | 0.125 | 0.08 | 261 | 0 | 0.364 | 1 | 1 | cs | TRUE
5 | LV_2829-40_0_4_line_5 |  | 5 | 42 | 0.028224 | 0.125 | 0.08 | 261 | 0 | 0.364 | 1 | 1 | cs | TRUE
6 | LV_2829-40_0_4_line_6 |  | 6 | 7 | 0.016832 | 0.125 | 0.08 | 261 | 0 | 0.364 | 1 | 1 | cs | TRUE
7 | LV_2829-40_0_4_line_7 |  | 7 | 8 | 0.024053 | 0.125 | 0.08 | 261 | 0 | 0.364 | 1 | 1 | cs | TRUE
8 | LV_2829-40_0_4_line_8 |  | 8 | 9 | 0.016532 | 0.125 | 0.08 | 261 | 0 | 0.364 | 1 | 1 | cs | TRUE
9 | LV_2829-40_0_4_line_9 |  | 9 | 10 | 0.0064423 | 0.125 | 0.08 | 261 | 0 | 0.364 | 1 | 1 | cs | TRUE
10 | LV_2829-40_0_4_line_10 |  | 10 | 11 | 0.014844 | 0.125 | 0.08 | 261 | 0 | 0.364 | 1 | 1 | cs | TRUE
11 | LV_2829-40_0_4_line_11 |  | 11 | 24 | 0.00032007 | 0.125 | 0.08 | 261 | 0 | 0.364 | 1 | 1 | cs | TRUE
12 | LV_2829-40_0_4_line_12 |  | 12 | 13 | 0.0062904 | 0.125 | 0.08 | 261 | 0 | 0.364 | 1 | 1 | cs | TRUE
13 | LV_2829-40_0_4_line_13 |  | 12 | 14 | 0.032527 | 0.125 | 0.08 | 261 | 0 | 0.364 | 1 | 1 | cs | TRUE
14 | LV_2829-40_0_4_line_14 |  | 13 | 15 | 0.078089 | 0.125 | 0.08 | 261 | 0 | 0.364 | 1 | 1 | cs | TRUE
15 | LV_2829-40_0_4_line_15 |  | 14 | 16 | 0.064662 | 0.125 | 0.08 | 261 | 0 | 0.364 | 1 | 1 | cs | TRUE
16 | LV_2829-40_0_4_line_16 |  | 15 | 22 | 0.075453 | 0.125 | 0.08 | 261 | 0 | 0.364 | 1 | 1 | cs | TRUE
17 | LV_2829-40_0_4_line_17 |  | 16 | 18 | 0.040952 | 0.125 | 0.08 | 261 | 0 | 0.364 | 1 | 1 | cs | TRUE
18 | LV_2829-40_0_4_line_18 |  | 17 | 18 | 0.14478 | 0.125 | 0.08 | 261 | 0 | 0.364 | 1 | 1 | cs | TRUE
19 | LV_2829-40_0_4_line_19 |  | 17 | 19 | 0.013366 | 0.125 | 0.08 | 261 | 0 | 0.364 | 1 | 1 | cs | TRUE
20 | LV_2829-40_0_4_line_20 |  | 19 | 79 | 0.010457 | 0.125 | 0.08 | 261 | 0 | 0.364 | 1 | 1 | cs | TRUE
21 | LV_2829-40_0_4_line_21 |  | 20 | 21 | 0.025138 | 0.125 | 0.08 | 261 | 0 | 0.364 | 1 | 1 | cs | TRUE
22 | LV_2829-40_0_4_line_22 |  | 21 | 73 | 0.01349 | 0.125 | 0.08 | 261 | 0 | 0.364 | 1 | 1 | cs | TRUE
23 | LV_2829-40_0_4_line_23 |  | 22 | 23 | 0.041664 | 0.125 | 0.08 | 261 | 0 | 0.364 | 1 | 1 | cs | TRUE
24 | LV_2829-40_0_4_line_24 |  | 24 | 25 | 0.013268 | 0.125 | 0.08 | 261 | 0 | 0.364 | 1 | 1 | cs | TRUE
25 | LV_2829-40_0_4_line_25 |  | 25 | 26 | 0.0045517 | 0.125 | 0.08 | 261 | 0 | 0.364 | 1 | 1 | cs | TRUE
26 | LV_2829-40_0_4_line_26 |  | 26 | 38 | 0.0069672 | 0.125 | 0.08 | 261 | 0 | 0.364 | 1 | 1 | cs | TRUE
27 | LV_2829-40_0_4_line_27 |  | 27 | 28 | 0.032726 | 0.125 | 0.08 | 261 | 0 | 0.364 | 1 | 1 | cs | TRUE
28 | LV_2829-40_0_4_line_28 |  | 27 | 29 | 0.023319 | 0.125 | 0.08 | 261 | 0 | 0.364 | 1 | 1 | cs | TRUE
29 | LV_2829-40_0_4_line_29 |  | 28 | 30 | 0.023822 | 0.125 | 0.08 | 261 | 0 | 0.364 | 1 | 1 | cs | TRUE
30 | LV_2829-40_0_4_line_30 |  | 29 | 31 | 0.026488 | 0.125 | 0.08 | 261 | 0 | 0.364 | 1 | 1 | cs | TRUE
31 | LV_2829-40_0_4_line_31 |  | 30 | 32 | 0.029396 | 0.125 | 0.08 | 261 | 0 | 0.364 | 1 | 1 | cs | TRUE
32 | LV_2829-40_0_4_line_32 |  | 31 | 33 | 0.060926 | 0.125 | 0.08 | 261 | 0 | 0.364 | 1 | 3 | cs | TRUE
33 | LV_2829-40_0_4_line_33 |  | 32 | 34 | 0.017401 | 0.125 | 0.08 | 261 | 0 | 0.364 | 1 | 1 | cs | TRUE
34 | LV_2829-40_0_4_line_34 |  | 33 | 35 | 0.042615 | 0.125 | 0.08 | 261 | 0 | 0.364 | 1 | 3 | cs | TRUE
35 | LV_2829-40_0_4_line_35 |  | 34 | 36 | 0.015167 | 0.125 | 0.08 | 261 | 0 | 0.364 | 1 | 1 | cs | TRUE
36 | LV_2829-40_0_4_line_36 |  | 35 | 51 | 0.033578 | 0.125 | 0.08 | 261 | 0 | 0.364 | 1 | 3 | cs | TRUE
37 | LV_2829-40_0_4_line_37 |  | 36 | 37 | 0.012195 | 0.125 | 0.08 | 261 | 0 | 0.364 | 1 | 1 | cs | TRUE
38 | LV_2829-40_0_4_line_38 |  | 37 | 65 | 0.019851 | 0.125 | 0.08 | 261 | 0 | 0.364 | 1 | 1 | cs | TRUE
39 | LV_2829-40_0_4_line_39 |  | 38 | 39 | 0.0042692 | 0.125 | 0.08 | 261 | 0 | 0.364 | 1 | 1 | cs | TRUE
40 | LV_2829-40_0_4_line_40 |  | 39 | 40 | 0.0027953 | 0.125 | 0.08 | 261 | 0 | 0.364 | 1 | 3 | cs | TRUE
41 | LV_2829-40_0_4_line_41 |  | 40 | 41 | 0.0071913 | 0.125 | 0.08 | 261 | 0 | 0.364 | 1 | 3 | cs | TRUE
42 | LV_2829-40_0_4_line_42 |  | 41 | 43 | 0.0011014 | 0.125 | 0.08 | 261 | 0 | 0.364 | 1 | 3 | cs | TRUE
43 | LV_2829-40_0_4_line_43 |  | 42 | 46 | 0.0087834 | 0.125 | 0.08 | 261 | 0 | 0.364 | 1 | 1 | cs | TRUE
44 | LV_2829-40_0_4_line_44 |  | 43 | 44 | 0.021923 | 0.125 | 0.08 | 261 | 0 | 0.364 | 1 | 3 | cs | TRUE
45 | LV_2829-40_0_4_line_45 |  | 44 | 45 | 0.0029085 | 0.125 | 0.08 | 261 | 0 | 0.364 | 1 | 3 | cs | TRUE
46 | LV_2829-40_0_4_line_46 |  | 45 | 47 | 0.016673 | 0.125 | 0.08 | 261 | 0 | 0.364 | 1 | 3 | cs | TRUE
47 | LV_2829-40_0_4_line_47 |  | 46 | 48 | 0.024035 | 0.125 | 0.08 | 261 | 0 | 0.364 | 1 | 1 | cs | TRUE
48 | LV_2829-40_0_4_line_48 |  | 47 | 56 | 0.00077996 | 0.125 | 0.08 | 261 | 0 | 0.364 | 1 | 3 | cs | TRUE
49 | LV_2829-40_0_4_line_49 |  | 48 | 49 | 0.031271 | 0.125 | 0.08 | 261 | 0 | 0.364 | 1 | 1 | cs | TRUE
50 | LV_2829-40_0_4_line_50 |  | 49 | 50 | 0.0098988 | 0.125 | 0.08 | 261 | 0 | 0.364 | 1 | 1 | cs | TRUE
51 | LV_2829-40_0_4_line_51 |  | 50 | 60 | 0.020636 | 0.125 | 0.08 | 261 | 0 | 0.364 | 1 | 1 | cs | TRUE
52 | LV_2829-40_0_4_line_52 |  | 51 | 52 | 0.063347 | 0.125 | 0.08 | 261 | 0 | 0.364 | 1 | 3 | cs | TRUE
53 | LV_2829-40_0_4_line_53 |  | 52 | 53 | 0.011476 | 0.125 | 0.08 | 261 | 0 | 0.364 | 1 | 3 | cs | TRUE
54 | LV_2829-40_0_4_line_54 |  | 53 | 54 | 0.042956 | 0.125 | 0.08 | 261 | 0 | 0.364 | 1 | 3 | cs | TRUE
55 | LV_2829-40_0_4_line_55 |  | 54 | 64 | 0.035114 | 0.125 | 0.08 | 261 | 0 | 0.364 | 1 | 3 | cs | TRUE
56 | LV_2829-40_0_4_line_56 |  | 55 | 56 | 0.0027776 | 0.125 | 0.08 | 261 | 0 | 0.364 | 1 | 3 | cs | TRUE
57 | LV_2829-40_0_4_line_57 |  | 55 | 57 | 0.024015 | 0.125 | 0.08 | 261 | 0 | 0.364 | 1 | 3 | cs | TRUE
58 | LV_2829-40_0_4_line_58 |  | 57 | 58 | 0.018293 | 0.125 | 0.08 | 261 | 0 | 0.364 | 1 | 3 | cs | TRUE
59 | LV_2829-40_0_4_line_59 |  | 58 | 59 | 0.012104 | 0.125 | 0.08 | 261 | 0 | 0.364 | 1 | 3 | cs | TRUE
60 | LV_2829-40_0_4_line_60 |  | 58 | 60 | 0.052187 | 0.125 | 0.08 | 261 | 0 | 0.364 | 1 | 1 | cs | TRUE
61 | LV_2829-40_0_4_line_61 |  | 59 | 61 | 0.013555 | 0.125 | 0.08 | 261 | 0 | 0.364 | 1 | 1 | cs | TRUE
62 | LV_2829-40_0_4_line_62 |  | 59 | 62 | 0.018212 | 0.125 | 0.08 | 261 | 0 | 0.364 | 1 | 3 | cs | TRUE
63 | LV_2829-40_0_4_line_63 |  | 60 | 63 | 0.024707 | 0.125 | 0.08 | 261 | 0 | 0.364 | 1 | 1 | cs | TRUE
64 | LV_2829-40_0_4_line_64 |  | 61 | 70 | 0.016696 | 0.125 | 0.08 | 261 | 0 | 0.364 | 1 | 1 | cs | TRUE
65 | LV_2829-40_0_4_line_65 |  | 62 | 64 | 0.0057205 | 0.125 | 0.08 | 261 | 0 | 0.364 | 1 | 3 | cs | TRUE
66 | LV_2829-40_0_4_line_66 |  | 63 | 68 | 0.014495 | 0.125 | 0.08 | 261 | 0 | 0.364 | 1 | 1 | cs | TRUE
67 | LV_2829-40_0_4_line_67 |  | 65 | 66 | 0.010137 | 0.125 | 0.08 | 261 | 0 | 0.364 | 1 | 1 | cs | TRUE
68 | LV_2829-40_0_4_line_68 |  | 66 | 67 | 0.041841 | 0.125 | 0.08 | 261 | 0 | 0.364 | 1 | 1 | cs | TRUE
69 | LV_2829-40_0_4_line_69 |  | 68 | 69 | 0.023659 | 0.125 | 0.08 | 261 | 0 | 0.364 | 1 | 1 | cs | TRUE
70 | LV_2829-40_0_4_line_70 |  | 69 | 71 | 0.041298 | 0.125 | 0.08 | 261 | 0 | 0.364 | 1 | 1 | cs | TRUE
71 | LV_2829-40_0_4_line_71 |  | 70 | 72 | 0.0056484 | 0.125 | 0.08 | 261 | 0 | 0.364 | 1 | 1 | cs | TRUE
72 | LV_2829-40_0_4_line_72 |  | 71 | 77 | 0.021629 | 0.125 | 0.08 | 261 | 0 | 0.364 | 1 | 1 | cs | TRUE
73 | LV_2829-40_0_4_line_73 |  | 72 | 76 | 0.012425 | 0.125 | 0.08 | 261 | 0 | 0.364 | 1 | 1 | cs | TRUE
74 | LV_2829-40_0_4_line_74 |  | 73 | 74 | 0.0098971 | 0.125 | 0.08 | 261 | 0 | 0.364 | 1 | 1 | cs | TRUE
75 | LV_2829-40_0_4_line_75 |  | 74 | 75 | 0.0053584 | 0.125 | 0.08 | 261 | 0 | 0.364 | 1 | 1 | cs | TRUE
76 | LV_2829-40_0_4_line_76 |  | 75 | 76 | 0.0074337 | 0.125 | 0.08 | 261 | 0 | 0.364 | 1 | 1 | cs | TRUE
77 | LV_2829-40_0_4_line_77 |  | 77 | 78 | 0.014669 | 0.125 | 0.08 | 261 | 0 | 0.364 | 1 | 1 | cs | TRUE
78 | LV_2829-40_0_4_line_78 |  | 78 | 79 | 0.036703 | 0.125 | 0.08 | 261 | 0 | 0.364 | 1 | 1 | cs | TRUE

## trafo
| name | std_type | hv_bus | lv_bus | sn_mva | vn_hv_kv | vn_lv_kv | vk_percent | vkr_percent | pfe_kw | i0_percent | shift_degree | tap_side | tap_neutral | tap_min | tap_max | tap_step_percent | tap_step_degree | tap_pos | tap_phase_shifter | parallel | df | in_service
0 | LV_2829-40_0_4_trafo_29 | 0.63 MVA 20/0.4 kV | 80 | 39 | 0.63 | 20 | 0.4 | 6 | 1.206 | 1.65 | 0.2619 | 150 | hv | 0 | -2 | 2 | 2.5 | 0 | 0 | FALSE | 1 | 1 | TRUE

## line_geodata
| x0 | y0 | x1 | y1 | x2 | y2 | x3 | y3 | x4 | y4 | x5 | y5 | x6 | y6 | x7 | y7 | x8 | y8
0 | 2621841.9285 | 1260359.7385 | 2621840.6721 | 1260363.44
1 | 2621835.7168 | 1260378.0392 | 2621840.6721 | 1260363.44
2 | 2621835.7168 | 1260378.0392 | 2621834.8734 | 1260380.524
3 | 2621834.8734 | 1260380.524 | 2621833.2478 | 1260385.3131
4 | 2621929.529 | 1260415.6148 | 2621929.2434 | 1260407.8306 | 2621929.869 | 1260396.7461
5 | 2621932.2773 | 1260443.4481 | 2621930.8791 | 1260440.3144 | 2621929.4795 | 1260429.5685 | 2621929.6131 | 1260417.9055 | 2621929.529 | 1260415.6148
6 | 2621827.8378 | 1260401.2521 | 2621827.8378 | 1260401.2521 | 2621833.2478 | 1260385.3131
7 | 2621828.5238 | 1260425.0926 | 2621827.1491 | 1260420.4627 | 2621827.8378 | 1260401.2521
8 | 2621828.5238 | 1260425.0926 | 2621832.0468 | 1260436.9586 | 2621833.8354 | 1260440.7078
9 | 2621836.6093 | 1260446.5223 | 2621833.8354 | 1260440.7078
10 | 2621836.6093 | 1260446.5223 | 2621838.8218 | 1260451.1599 | 2621845.8566 | 1260457.8464
11 | 2621845.8566 | 1260457.8464 | 2621846.0885 | 1260458.0669
12 | 2622251.2756 | 1260820.7124 | 2622247.7603 | 1260825.9289
13 | 2622267.6606 | 1260793.3439 | 2622267.5701 | 1260797.3574 | 2622265.9236 | 1260800.3978 | 2622257.3892 | 1260811.6401 | 2622251.2756 | 1260820.7124
14 | 2622212.6101 | 1260895.4963 | 2622228.4896 | 1260866.5137 | 2622237.4646 | 1260846.2335 | 2622243.1666 | 1260832.7456 | 2622247.7603 | 1260825.9289
15 | 2622267.6606 | 1260793.3439 | 2622265.0173 | 1260790.9101 | 2622256.2671 | 1260789.4207 | 2622239.3847 | 1260788.3566 | 2622218.2728 | 1260787.9217 | 2622204.2094 | 1260789.5822
16 | 2622212.6101 | 1260895.4963 | 2622216.2069 | 1260898.8232 | 2622220.2776 | 1260900.3617 | 2622227.9489 | 1260900.1903 | 2622244.4482 | 1260894.8152 | 2622256.9985 | 1260889.6143 | 2622271.3632 | 1260884.8316 | 2622283.401 | 1260881.6524 | 2622283.401 | 1260881.6524
17 | 2622164.6601 | 1260787.9211 | 2622168.0018 | 1260790.9912 | 2622175.9848 | 1260792.1329 | 2622190.1617 | 1260791.2409 | 2622204.2094 | 1260789.5822
18 | 2622075.8092 | 1260673.6115 | 2622164.6601 | 1260787.9211
19 | 2622075.8092 | 1260673.6115 | 2622080.6577 | 1260668.6595 | 2622081.6778 | 1260662.3053
20 | 2622081.6778 | 1260662.3053 | 2622082.6558 | 1260656.214 | 2622082.4441 | 1260651.9312
21 | 2621976.2607 | 1260638.8203 | 2621984.4695 | 1260648.2994 | 2621994.753 | 1260655.5768
22 | 2621967.4297 | 1260628.6228 | 2621976.2607 | 1260638.8203
23 | 2622316.199 | 1260859.8248 | 2622310.8406 | 1260868.4687 | 2622302.824 | 1260876.2884 | 2622297.3209 | 1260878.9584 | 2622283.401 | 1260881.6524
24 | 2621855.7054 | 1260467.2075 | 2621846.0885 | 1260458.0669
25 | 2621858.9851 | 1260470.3635 | 2621857.6701 | 1260469.0749 | 2621855.7054 | 1260467.2075
26 | 2621858.9851 | 1260470.3635 | 2621863.9615 | 1260475.2397
27 | 2621759.735 | 1260406.1946 | 2621759.7869 | 1260392.0624 | 2621763.6428 | 1260373.8734
28 | 2621759.735 | 1260406.1946 | 2621759.7129 | 1260412.2093 | 2621759.8563 | 1260429.5135
29 | 2621770.1619 | 1260350.9695 | 2621764.3113 | 1260370.72 | 2621763.6428 | 1260373.8734
30 | 2621759.8563 | 1260429.5135 | 2621760.0758 | 1260456.0001
31 | 2621778.5113 | 1260322.7839 | 2621770.1619 | 1260350.9695
32 | 2621760.5807 | 1260516.924 | 2621760.0758 | 1260456.0001
33 | 2621778.5113 | 1260322.7839 | 2621761.5551 | 1260326.6946
34 | 2621760.918 | 1260559.5377 | 2621760.8939 | 1260554.4107 | 2621760.8043 | 1260543.9143 | 2621760.5807 | 1260516.924
35 | 2621761.5551 | 1260326.6946 | 2621746.7764 | 1260330.1032
36 | 2621761.0758 | 1260593.1156 | 2621760.918 | 1260559.5377
37 | 2621746.7764 | 1260330.1032 | 2621734.8932 | 1260332.8439
38 | 2621734.8932 | 1260332.8439 | 2621733.2887 | 1260333.214 | 2621725.574 | 1260336.7882 | 2621719.7803 | 1260342.6154 | 2621719.3261 | 1260344.0294
39 | 2621863.9615 | 1260475.2397 | 2621867.0108 | 1260478.2276
40 | 2621869.0074 | 1260480.184 | 2621867.0108 | 1260478.2276
41 | 2621869.0074 | 1260480.184 | 2621874.1439 | 1260485.2171
42 | 2621874.1439 | 1260485.2171 | 2621874.9305 | 1260485.9879
43 | 2621932.2773 | 1260443.4481 | 2621935.8564 | 1260451.4692
44 | 2621874.9305 | 1260485.9879 | 2621884.858 | 1260495.7156 | 2621889.4906 | 1260502.2671
45 | 2621891.1698 | 1260504.6419 | 2621889.4906 | 1260502.2671
46 | 2621900.7961 | 1260518.2556 | 2621891.1698 | 1260504.6419
47 | 2621945.3211 | 1260473.553 | 2621940.8594 | 1260463.8785 | 2621936.6039 | 1260453.1443 | 2621935.8564 | 1260451.4692
48 | 2621900.7961 | 1260518.2556 | 2621901.2464 | 1260518.8924
49 | 2621945.3211 | 1260473.553 | 2621952.3344 | 1260488.7602 | 2621957.7927 | 1260502.2196
50 | 2621961.5128 | 1260511.3928 | 2621957.7927 | 1260502.2196
51 | 2621970.2084 | 1260530.067 | 2621966.022 | 1260522.5117 | 2621961.5128 | 1260511.3928
52 | 2621761.0758 | 1260593.1156 | 2621764.5802 | 1260593.0173 | 2621765.0777 | 1260592.9635 | 2621824.4164 | 1260592.4195
53 | 2621835.8917 | 1260592.3143 | 2621824.4164 | 1260592.4195
54 | 2621835.8917 | 1260592.3143 | 2621839.515 | 1260592.2811 | 2621878.8337 | 1260591.2213
55 | 2621878.8337 | 1260591.2213 | 2621885.9604 | 1260591.0292 | 2621893.9349 | 1260588.4569 | 2621911.0349 | 1260578.867
56 | 2621902.85 | 1260521.1603 | 2621901.2464 | 1260518.8924
57 | 2621902.85 | 1260521.1603 | 2621903.6739 | 1260522.3254 | 2621915.7111 | 1260541.4394
58 | 2621915.7111 | 1260541.4394 | 2621925.4592 | 1260556.9184
59 | 2621931.9093 | 1260567.1604 | 2621925.4592 | 1260556.9184
60 | 2621925.4592 | 1260556.9184 | 2621970.2084 | 1260530.067
61 | 2621931.9093 | 1260567.1604 | 2621939.129 | 1260578.6321
62 | 2621931.9093 | 1260567.1604 | 2621916.0244 | 1260576.0689
63 | 2621970.2084 | 1260530.067 | 2621973.208 | 1260535.4805 | 2621981.6306 | 1260548.2204 | 2621983.4607 | 1260550.9005
64 | 2621947.7143 | 1260592.9446 | 2621944.6746 | 1260587.4437 | 2621939.129 | 1260578.6321
65 | 2621911.0349 | 1260578.867 | 2621916.0244 | 1260576.0689
66 | 2621983.4607 | 1260550.9005 | 2621987.9787 | 1260557.517 | 2621992.0997 | 1260562.5211
67 | 2621719.3261 | 1260344.0294 | 2621717.7222 | 1260349.0233 | 2621716.2513 | 1260353.6883
68 | 2621708.5175 | 1260394.7871 | 2621715.4425 | 1260356.2533 | 2621716.2513 | 1260353.6883
69 | 2621992.0997 | 1260562.5211 | 2622001.4066 | 1260573.8224 | 2622007.8162 | 1260580.1665
70 | 2622040.6122 | 1260605.0189 | 2622016.4599 | 1260588.7217 | 2622007.8162 | 1260580.1665
71 | 2621947.7143 | 1260592.9446 | 2621950.4462 | 1260597.8884
72 | 2622040.6122 | 1260605.0189 | 2622047.6761 | 1260609.7854 | 2622060.3903 | 1260612.9702
73 | 2621950.4462 | 1260597.8884 | 2621956.4558 | 1260608.7638
74 | 2621967.4297 | 1260628.6228 | 2621967.4297 | 1260628.6228 | 2621962.6429 | 1260619.9602
75 | 2621960.0512 | 1260615.2702 | 2621962.6429 | 1260619.9602
76 | 2621960.0512 | 1260615.2702 | 2621956.4558 | 1260608.7638
77 | 2622074.6202 | 1260616.5347 | 2622060.3903 | 1260612.9702
78 | 2622074.6202 | 1260616.5347 | 2622080.0456 | 1260628.6743 | 2622081.934 | 1260641.6124 | 2622082.4441 | 1260651.9312

## bus_geodata
| x | y | coords
0 | 2621841.9285 | 1260359.7385
1 | 2621840.6721 | 1260363.44
2 | 2621835.7168 | 1260378.0392
3 | 2621834.8734 | 1260380.524
4 | 2621929.869 | 1260396.7461
5 | 2621929.529 | 1260415.6148
6 | 2621833.2478 | 1260385.3131
7 | 2621827.8378 | 1260401.2521
8 | 2621828.5238 | 1260425.0926
9 | 2621833.8354 | 1260440.7078
10 | 2621836.6093 | 1260446.5223
11 | 2621845.8566 | 1260457.8464
12 | 2622251.2756 | 1260820.7124
13 | 2622247.7603 | 1260825.9289
14 | 2622267.6606 | 1260793.3439
15 | 2622212.6101 | 1260895.4963
16 | 2622204.2094 | 1260789.5822
17 | 2622075.8092 | 1260673.6115
18 | 2622164.6601 | 1260787.9211
19 | 2622081.6778 | 1260662.3053
20 | 2621994.753 | 1260655.5768
21 | 2621976.2607 | 1260638.8203
22 | 2622283.401 | 1260881.6524
23 | 2622316.199 | 1260859.8248
24 | 2621846.0885 | 1260458.0669
25 | 2621855.7054 | 1260467.2075
26 | 2621858.9851 | 1260470.3635
27 | 2621759.735 | 1260406.1946
28 | 2621763.6428 | 1260373.8734
29 | 2621759.8563 | 1260429.5135
30 | 2621770.1619 | 1260350.9695
31 | 2621760.0758 | 1260456.0001
32 | 2621778.5113 | 1260322.7839
33 | 2621760.5807 | 1260516.924
34 | 2621761.5551 | 1260326.6946
35 | 2621760.918 | 1260559.5377
36 | 2621746.7764 | 1260330.1032
37 | 2621734.8932 | 1260332.8439
38 | 2621863.9615 | 1260475.2397
39 | 2621867.0108 | 1260478.2276
40 | 2621869.0074 | 1260480.184
41 | 2621874.1439 | 1260485.2171
42 | 2621932.2773 | 1260443.4481
43 | 2621874.9305 | 1260485.9879
44 | 2621889.4906 | 1260502.2671
45 | 2621891.1698 | 1260504.6419
46 | 2621935.8564 | 1260451.4692
47 | 2621900.7961 | 1260518.2556
48 | 2621945.3211 | 1260473.553
49 | 2621957.7927 | 1260502.2196
50 | 2621961.5128 | 1260511.3928
51 | 2621761.0758 | 1260593.1156
52 | 2621824.4164 | 1260592.4195
53 | 2621835.8917 | 1260592.3143
54 | 2621878.8337 | 1260591.2213
55 | 2621902.85 | 1260521.1603
56 | 2621901.2464 | 1260518.8924
57 | 2621915.7111 | 1260541.4394
58 | 2621925.4592 | 1260556.9184
59 | 2621931.9093 | 1260567.1604
60 | 2621970.2084 | 1260530.067
61 | 2621939.129 | 1260578.6321
62 | 2621916.0244 | 1260576.0689
63 | 2621983.4607 | 1260550.9005
64 | 2621911.0349 | 1260578.867
65 | 2621719.3261 | 1260344.0294
66 | 2621716.2513 | 1260353.6883
67 | 2621708.5175 | 1260394.7871
68 | 2621992.0997 | 1260562.5211
69 | 2622007.8162 | 1260580.1665
70 | 2621947.7143 | 1260592.9446
71 | 2622040.6122 | 1260605.0189
72 | 2621950.4462 | 1260597.8884
73 | 2621967.4297 | 1260628.6228
74 | 2621962.6429 | 1260619.9602
75 | 2621960.0512 | 1260615.2702
76 | 2621956.4558 | 1260608.7638
77 | 2622060.3903 | 1260612.9702
78 | 2622074.6202 | 1260616.5347
79 | 2622082.4441 | 1260651.9312
80 | 2621931.9093 | 1260567.1604

## line_std_types
| c_nf_per_km | r_ohm_per_km | x_ohm_per_km | max_i_ka | type | q_mm2 | alpha | voltage_rating
NAYY 4x50 SE | 210 | 0.642 | 0.083 | 0.142 | cs | 50 | 0.00403 | LV
NAYY 4x120 SE | 264 | 0.225 | 0.08 | 0.242 | cs | 120 | 0.00403 | LV
NAYY 4x150 SE | 261 | 0.208 | 0.08 | 0.27 | cs | 150 | 0.00403 | LV
NA2XS2Y 1x95 RM/25 12/20 kV | 216 | 0.313 | 0.132 | 0.252 | cs | 95 | 0.00403 | MV
NA2XS2Y 1x185 RM/25 12/20 kV | 273 | 0.161 | 0.117 | 0.362 | cs | 185 | 0.00403 | MV
NA2XS2Y 1x240 RM/25 12/20 kV | 304 | 0.122 | 0.112 | 0.421 | cs | 240 | 0.00403 | MV
NA2XS2Y 1x95 RM/25 6/10 kV | 315 | 0.313 | 0.123 | 0.249 | cs | 95 | 0.00403 | MV
NA2XS2Y 1x185 RM/25 6/10 kV | 406 | 0.161 | 0.11 | 0.358 | cs | 185 | 0.00403 | MV
NA2XS2Y 1x240 RM/25 6/10 kV | 456 | 0.122 | 0.105 | 0.416 | cs | 240 | 0.00403 | MV
NA2XS2Y 1x150 RM/25 12/20 kV | 250 | 0.206 | 0.116 | 0.319 | cs | 150 | 0.00403 | MV
NA2XS2Y 1x120 RM/25 12/20 kV | 230 | 0.253 | 0.119 | 0.283 | cs | 120 | 0.00403 | MV
NA2XS2Y 1x70 RM/25 12/20 kV | 190 | 0.443 | 0.132 | 0.22 | cs | 70 | 0.00403 | MV
NA2XS2Y 1x150 RM/25 6/10 kV | 360 | 0.206 | 0.11 | 0.315 | cs | 150 | 0.00403 | MV
NA2XS2Y 1x120 RM/25 6/10 kV | 340 | 0.253 | 0.113 | 0.28 | cs | 120 | 0.00403 | MV
NA2XS2Y 1x70 RM/25 6/10 kV | 280 | 0.443 | 0.123 | 0.217 | cs | 70 | 0.00403 | MV
N2XS(FL)2Y 1x120 RM/35 64/110 kV | 112 | 0.153 | 0.166 | 0.366 | cs | 120 | 0.00393 | HV
N2XS(FL)2Y 1x185 RM/35 64/110 kV | 125 | 0.099 | 0.156 | 0.457 | cs | 185 | 0.00393 | HV
N2XS(FL)2Y 1x240 RM/35 64/110 kV | 135 | 0.075 | 0.149 | 0.526 | cs | 240 | 0.00393 | HV
N2XS(FL)2Y 1x300 RM/35 64/110 kV | 144 | 0.06 | 0.144 | 0.588 | cs | 300 | 0.00393 | HV
15-AL1/3-ST1A 0.4 | 11 | 1.8769 | 0.35 | 0.105 | ol | 16 | 0.00403 | LV
24-AL1/4-ST1A 0.4 | 11.25 | 1.2012 | 0.335 | 0.14 | ol | 24 | 0.00403 | LV
48-AL1/8-ST1A 0.4 | 12.2 | 0.5939 | 0.3 | 0.21 | ol | 48 | 0.00403 | LV
94-AL1/15-ST1A 0.4 | 13.2 | 0.306 | 0.29 | 0.35 | ol | 94 | 0.00403 | LV
34-AL1/6-ST1A 10.0 | 9.7 | 0.8342 | 0.36 | 0.17 | ol | 34 | 0.00403 | MV
48-AL1/8-ST1A 10.0 | 10.1 | 0.5939 | 0.35 | 0.21 | ol | 48 | 0.00403 | MV
70-AL1/11-ST1A 10.0 | 10.4 | 0.4132 | 0.339 | 0.29 | ol | 70 | 0.00403 | MV
94-AL1/15-ST1A 10.0 | 10.75 | 0.306 | 0.33 | 0.35 | ol | 94 | 0.00403 | MV
122-AL1/20-ST1A 10.0 | 11.1 | 0.2376 | 0.323 | 0.41 | ol | 122 | 0.00403 | MV
149-AL1/24-ST1A 10.0 | 11.25 | 0.194 | 0.315 | 0.47 | ol | 149 | 0.00403 | MV
34-AL1/6-ST1A 20.0 | 9.15 | 0.8342 | 0.382 | 0.17 | ol | 34 | 0.00403 | MV
48-AL1/8-ST1A 20.0 | 9.5 | 0.5939 | 0.372 | 0.21 | ol | 48 | 0.00403 | MV
70-AL1/11-ST1A 20.0 | 9.7 | 0.4132 | 0.36 | 0.29 | ol | 70 | 0.00403 | MV
94-AL1/15-ST1A 20.0 | 10 | 0.306 | 0.35 | 0.35 | ol | 94 | 0.00403 | MV
122-AL1/20-ST1A 20.0 | 10.3 | 0.2376 | 0.344 | 0.41 | ol | 122 | 0.00403 | MV
149-AL1/24-ST1A 20.0 | 10.5 | 0.194 | 0.337 | 0.47 | ol | 149 | 0.00403 | MV
184-AL1/30-ST1A 20.0 | 10.75 | 0.1571 | 0.33 | 0.535 | ol | 184 | 0.00403 | MV
243-AL1/39-ST1A 20.0 | 11 | 0.1188 | 0.32 | 0.645 | ol | 243 | 0.00403 | MV
48-AL1/8-ST1A 110.0 | 8 | 0.5939 | 0.46 | 0.21 | ol | 48 | 0.00403 | HV
70-AL1/11-ST1A 110.0 | 8.4 | 0.4132 | 0.45 | 0.29 | ol | 70 | 0.00403 | HV
94-AL1/15-ST1A 110.0 | 8.65 | 0.306 | 0.44 | 0.35 | ol | 94 | 0.00403 | HV
122-AL1/20-ST1A 110.0 | 8.5 | 0.2376 | 0.43 | 0.41 | ol | 122 | 0.00403 | HV
149-AL1/24-ST1A 110.0 | 8.75 | 0.194 | 0.41 | 0.47 | ol | 149 | 0.00403 | HV
184-AL1/30-ST1A 110.0 | 8.8 | 0.1571 | 0.4 | 0.535 | ol | 184 | 0.00403 | HV
243-AL1/39-ST1A 110.0 | 9 | 0.1188 | 0.39 | 0.645 | ol | 243 | 0.00403 | HV
305-AL1/39-ST1A 110.0 | 9.2 | 0.0949 | 0.38 | 0.74 | ol | 305 | 0.00403 | HV
490-AL1/64-ST1A 110.0 | 9.75 | 0.059 | 0.37 | 0.96 | ol | 490 | 0.00403 | HV
679-AL1/86-ST1A 110.0 | 9.95 | 0.042 | 0.36 | 1.15 | ol | 679 | 0.00403 | HV
490-AL1/64-ST1A 220.0 | 10 | 0.059 | 0.285 | 0.96 | ol | 490 | 0.00403 | HV
679-AL1/86-ST1A 220.0 | 11.7 | 0.042 | 0.275 | 1.15 | ol | 679 | 0.00403 | HV
490-AL1/64-ST1A 380.0 | 11 | 0.059 | 0.253 | 0.96 | ol | 490 | 0.00403 | HV
679-AL1/86-ST1A 380.0 | 14.6 | 0.042 | 0.25 | 1.15 | ol | 679 | 0.00403 | HV

## trafo_std_types
| i0_percent | pfe_kw | vkr_percent | sn_mva | vn_lv_kv | vn_hv_kv | vk_percent | shift_degree | vector_group | tap_side | tap_neutral | tap_min | tap_max | tap_step_degree | tap_step_percent | tap_phase_shifter
160 MVA 380/110 kV | 0.06 | 60 | 0.25 | 160 | 110 | 380 | 12.2 | 0 | Yy0 | hv | 0 | -9 | 9 | 0 | 1.5 | FALSE
100 MVA 220/110 kV | 0.06 | 55 | 0.26 | 100 | 110 | 220 | 12 | 0 | Yy0 | hv | 0 | -9 | 9 | 0 | 1.5 | FALSE
63 MVA 110/20 kV | 0.04 | 22 | 0.32 | 63 | 20 | 110 | 18 | 150 | YNd5 | hv | 0 | -9 | 9 | 0 | 1.5 | FALSE
40 MVA 110/20 kV | 0.05 | 18 | 0.34 | 40 | 20 | 110 | 16.2 | 150 | YNd5 | hv | 0 | -9 | 9 | 0 | 1.5 | FALSE
25 MVA 110/20 kV | 0.07 | 14 | 0.41 | 25 | 20 | 110 | 12 | 150 | YNd5 | hv | 0 | -9 | 9 | 0 | 1.5 | FALSE
63 MVA 110/10 kV | 0.04 | 22 | 0.32 | 63 | 10 | 110 | 18 | 150 | YNd5 | hv | 0 | -9 | 9 | 0 | 1.5 | FALSE
40 MVA 110/10 kV | 0.05 | 18 | 0.34 | 40 | 10 | 110 | 16.2 | 150 | YNd5 | hv | 0 | -9 | 9 | 0 | 1.5 | FALSE
25 MVA 110/10 kV | 0.07 | 14 | 0.41 | 25 | 10 | 110 | 12 | 150 | YNd5 | hv | 0 | -9 | 9 | 0 | 1.5 | FALSE
0.25 MVA 20/0.4 kV | 0.32 | 0.8 | 1.44 | 0.25 | 0.4 | 20 | 6 | 150 | Yzn5 | hv | 0 | -2 | 2 | 0 | 2.5 | FALSE
0.4 MVA 20/0.4 kV | 0.3375 | 1.35 | 1.425 | 0.4 | 0.4 | 20 | 6 | 150 | Dyn5 | hv | 0 | -2 | 2 | 0 | 2.5 | FALSE
0.63 MVA 20/0.4 kV | 0.2619 | 1.65 | 1.206 | 0.63 | 0.4 | 20 | 6 | 150 | Dyn5 | hv | 0 | -2 | 2 | 0 | 2.5 | FALSE
0.25 MVA 10/0.4 kV | 0.24 | 0.6 | 1.2 | 0.25 | 0.4 | 10 | 4 | 150 | Dyn5 | hv | 0 | -2 | 2 | 0 | 2.5 | FALSE
0.4 MVA 10/0.4 kV | 0.2375 | 0.95 | 1.325 | 0.4 | 0.4 | 10 | 4 | 150 | Dyn5 | hv | 0 | -2 | 2 | 0 | 2.5 | FALSE
0.63 MVA 10/0.4 kV | 0.1873 | 1.18 | 1.0794 | 0.63 | 0.4 | 10 | 4 | 150 | Dyn5 | hv | 0 | -2 | 2 | 0 | 2.5 | FALSE

## trafo3w_std_types
| sn_hv_mva | sn_mv_mva | sn_lv_mva | vn_hv_kv | vn_mv_kv | vn_lv_kv | vk_hv_percent | vk_mv_percent | vk_lv_percent | vkr_hv_percent | vkr_mv_percent | vkr_lv_percent | pfe_kw | i0_percent | shift_mv_degree | shift_lv_degree | vector_group | tap_side | tap_neutral | tap_min | tap_max | tap_step_percent
63/25/38 MVA 110/20/10 kV | 63 | 25 | 38 | 110 | 20 | 10 | 10.4 | 10.4 | 10.4 | 0.28 | 0.32 | 0.35 | 35 | 0.89 | 0 | 0 | YN0yn0yn0 | hv | 0 | -10 | 10 | 1.2
63/25/38 MVA 110/10/10 kV | 63 | 25 | 38 | 110 | 10 | 10 | 10.4 | 10.4 | 10.4 | 0.28 | 0.32 | 0.35 | 35 | 0.89 | 0 | 0 | YN0yn0yn0 | hv | 0 | -10 | 10 | 1.2

## fuse_std_types
| fuse_type | i_rated_a | t_avg | t_min | t_total | x_avg | x_min | x_total
HV 100A | HV 100A | 100 | 0 | [10.0, 3.64, 0.854, 0.281, 0.1, 0.0531, 0.022, 0.01] | [10.0, 4.267, 1.21, 0.403, 0.1, 0.058, 0.022, 0.01] | 0 | [300.0, 350.0, 450.0, 550.0, 700.0, 850.0, 1200.0, 1752.0] | [600.0, 700.0, 900.0, 1150.0, 1665.0, 2000.0, 3000.0, 4313.0]
HV 10A | HV 10A | 10 | 0 | [10.0, 1675.0, 0.344, 0.156, 0.1, 0.0417, 0.0171, 0.01] | [10.0, 1.3, 0.3, 0.155, 0.1, 0.0555, 0.023, 0.01] | 0 | [30.0, 32.0, 35.0, 37.0, 39.0, 50.0, 70.0, 88.0] | [60.0, 70.0, 80.0, 87.0, 94.0, 110.0, 150.0, 216.0]
HV 125A | HV 125A | 125 | 0 | [10.0, 1.82, 0.344, 0.1, 0.0467, 0.0269, 0.01] | [10.0, 2.478, 0.426, 0.1, 0.0427, 0.0211, 0.01] | 0 | [375.0, 500.0, 700.0, 925.0, 1200.0, 1500.0, 2341.0] | [750.0, 1000.0, 1500.0, 2200.0, 3000.0, 4000.0, 5765.0]
HV 160A | HV 160A | 160 | 0 | [10.0, 4.15, 1.03, 0.198, 0.1, 0.051, 0.0172, 0.01] | [10.0, 2.3, 0.734, 0.274, 0.1, 0.046, 0.0177, 0.01] | 0 | [480.0, 550.0, 700.0, 1000.0, 1260.0, 1600.0, 2500.0, 3227.0] | [960.0, 1300.0, 1700.0, 2200.0, 2996.0, 4000.0, 6000.0, 7946.0]
HV 16A | HV 16A | 16 | 0 | [10.0, 0.352, 0.164, 0.1, 0.0649, 0.0342, 0.01] | [10.0, 2.34, 0.722, 0.181, 0.1, 0.055, 0.0296, 0.01] | 0 | [48.0, 60.0, 65.0, 71.0, 80.0, 100.0, 162.0] | [96.0, 110.0, 125.0, 150.0, 168.0, 200.0, 250.0, 398.0]
HV 200A | HV 200A | 200 | 0 | [10.0, 4.267, 1.21, 0.403, 0.1, 0.058, 0.022, 0.01] | [10.0, 3.73, 1.654, 0.328, 0.1, 0.0531, 0.019, 0.01] | 0 | [600.0, 700.0, 900.0, 1150.0, 1665.0, 2000.0, 3000.0, 4313.0] | [1200.0, 1500.0, 1800.0, 2700.0, 3960.0, 5000.0, 7500.0, 10620.0]
HV 20A | HV 20A | 20 | 0 | [10.0, 1.3, 0.3, 0.155, 0.1, 0.0555, 0.023, 0.01] | [10.0, 1.3, 0.161, 0.1, 0.0611, 0.0399, 0.0141, 0.01] | 0 | [60.0, 70.0, 80.0, 87.0, 94.0, 110.0, 150.0, 216.0] | [120.0, 150.0, 200.0, 223.0, 260.0, 300.0, 450.0, 532.0]
HV 25A | HV 25A | 25 | 0 | [10.0, 2.512, 0.833, 0.299, 0.1, 0.0372, 0.0223, 0.01] | [10.0, 3.125, 0.597, 0.198, 0.1, 0.0378, 0.022, 0.01] | 0 | [75.0, 82.0, 90.0, 100.0, 124.0, 170.0, 200.0, 289.0] | [150.0, 170.0, 210.0, 250.0, 294.0, 400.0, 500.0, 711.0]
HV 31.5A | HV 31.5A | 31.5 | 0 | [10.0, 2.34, 0.722, 0.181, 0.1, 0.055, 0.0296, 0.01] | [10.0, 2.84, 0.368, 0.164, 0.1, 0.0621, 0.0378, 0.0195, 0.01] | 0 | [95.0, 110.0, 125.0, 150.0, 165.0, 200.0, 250.0, 390.0] | [189.0, 220.0, 300.0, 350.0, 393.0, 450.0, 530.0, 700.0, 960.0]
HV 40A | HV 40A | 40 | 0 | [10.0, 1.3, 0.161, 0.1, 0.0611, 0.0399, 0.0141, 0.01] | [10.0, 2.05, 0.369, 0.198, 0.1, 0.051, 0.0298, 0.01] | 0 | [120.0, 150.0, 200.0, 223.0, 260.0, 300.0, 450.0, 532.0] | [240.0, 300.0, 400.0, 450.0, 530.0, 650.0, 800.0, 1311.0]
HV 50A | HV 50A | 50 | 0 | [10.0, 3.215, 0.597, 0.198, 0.1, 0.0378, 0.022, 0.01] | [10.0, 3.64, 0.854, 0.281, 0.1, 0.0531, 0.022, 0.01] | 0 | [150.0, 170.0, 210.0, 250.0, 294.0, 400.0, 500.0, 711.0] | [300.0, 350.0, 450.0, 550.0, 700.0, 850.0, 1200.0, 1752.0]
HV 6.3A | HV 6.3A | 6.3 | 0 | [10.0, 1.39, 0.344, 0.168, 0.1, 0.056, 0.0263, 0.01] | [10.0, 1.711, 0.516, 0.198, 0.1, 0.0634, 0.0303, 0.01] | 0 | [19.0, 19.5, 20.4, 20.8, 22.0, 25.0, 32.0, 48.0] | [38.0, 40.0, 43.0, 48.0, 53.0, 60.0, 75.0, 118.0]
HV 63A | HV 63A | 63 | 0 | [10.0, 2.84, 0.368, 0.164, 0.1, 0.0621, 0.0378, 0.0195, 0.01] | [10.0, 1.82, 0.344, 0.1, 0.0467, 0.0269, 0.01] | 0 | [189.0, 220.0, 300.0, 350.0, 393.0, 450.0, 530.0, 700.0, 961.0] | [378.0, 500.0, 700.0, 934.0, 1200.0, 1500.0, 2366.0]
HV 80A | HV 80A | 80 | 0 | [10.0, 2.05, 0.369, 0.198, 0.1, 0.051, 0.0298, 0.01] | [10.0, 4.15, 1.03, 0.198, 0.1, 0.051, 0.0172, 0.01] | 0 | [240.0, 300.0, 400.0, 450.0, 530.0, 650.0, 800.0, 1311.0] | [480.0, 550.0, 700.0, 1000.0, 1260.0, 1600.0, 2500.0, 3227.0]
Siemens NH-1-100 | Siemens NH-1-100 | 100 | [5400.0, 2000.0, 400.0, 20.0, 1.0, 0.2, 0.012, 0.004] | 0 | 0 | [150.0, 190.0, 250.0, 430.0, 900.0, 1250.0, 2700.0, 3600.0] | 0 | 0
Siemens NH-1-125 | Siemens NH-1-125 | 125 | [4800.0, 120.0, 7.0, 0.1, 0.004] | 0 | 0 | [180.0, 400.0, 740.0, 2000.0, 4250.0] | 0 | 0
Siemens NH-1-16 | Siemens NH-1-16 | 16 | [4000.0, 400.0, 2.0, 0.1, 0.04, 0.01] | 0 | 0 | [26.0, 35.0, 75.0, 150.0, 200.0, 300.0] | 0 | 0
Siemens NH-1-160 | Siemens NH-1-160 | 160 | [4800.0, 120.0, 7.0, 0.1, 0.004] | 0 | 0 | [210.0, 500.0, 900.0, 2300.0, 5000.0] | 0 | 0
Siemens NH-1-25 | Siemens NH-1-25 | 25 | [4000.0, 1000.0, 10.0, 0.2, 0.02, 0.01] | 0 | 0 | [40.0, 50.0, 100.0, 210.0, 400.0, 500.0] | 0 | 0
Siemens NH-1-50 | Siemens NH-1-50 | 50 | [4000.0, 40.0, 4.0, 1.0, 0.02, 0.01] | 0 | 0 | [86.0, 200.0, 300.0, 400.0, 1000.0, 1280.0] | 0 | 0
Siemens NH-1-63 | Siemens NH-1-63 | 63 | [4000.0, 100.0, 10.0, 2.0, 0.04, 0.01] | 0 | 0 | [100.0, 200.0, 300.0, 400.0, 1000.0, 1500.0] | 0 | 0
Siemens NH-1-80 | Siemens NH-1-80 | 80 | [4800.0, 120.0, 7.0, 0.1, 0.01] | 0 | 0 | [150.58, 250.0, 450.0, 1150.0, 2470.0] | 0 | 0
Siemens NH-2-1000 | Siemens NH-2-1000 | 1000 | [4800.0, 120.0, 7.0, 0.1, 0.004] | 0 | 0 | [1900.0, 3500.0, 8400.0, 24000.0, 52000.0] | 0 | 0
Siemens NH-2-200 | Siemens NH-2-200 | 200 | [4800.0, 120.0, 7.0, 0.1, 0.004] | 0 | 0 | [280.0, 650.0, 1200.0, 3000.0, 7000.0] | 0 | 0
Siemens NH-2-224 | Siemens NH-2-224 | 224 | [4800.0, 120.0, 7.0, 0.2, 0.04, 0.004] | 0 | 0 | [400.0, 750.0, 1453.0, 3025.0, 4315.0, 7600.0] | 0 | 0
Siemens NH-2-250 | Siemens NH-2-250 | 250 | [4800.0, 120.0, 7.0, 0.1, 0.004] | 0 | 0 | [450.0, 800.0, 1650.0, 4000.0, 8500.0] | 0 | 0
Siemens NH-2-315 | Siemens NH-2-315 | 315 | [4800.0, 120.0, 7.0, 0.1, 0.004] | 0 | 0 | [550.0, 920.0, 1900.0, 5000.0, 11000.0] | 0 | 0
Siemens NH-2-355 | Siemens NH-2-355 | 355 | [4800.0, 120.0, 6.0, 0.1, 0.004] | 0 | 0 | [650.0, 1116.27, 2350.0, 5840.0, 12790.0] | 0 | 0
Siemens NH-2-400 | Siemens NH-2-400 | 400 | [4800.0, 120.0, 7.0, 0.1, 0.004] | 0 | 0 | [720.0, 1350.0, 2800.0, 6500.0, 15000.0] | 0 | 0
Siemens NH-2-425 | Siemens NH-2-425 | 425 | [4800.0, 120.0, 7.0, 0.1, 0.004] | 0 | 0 | [850.0, 1500.0, 3050.0, 7500.0, 16500.0] | 0 | 0
Siemens NH-2-630 | Siemens NH-2-630 | 630 | [4800.0, 120.0, 7.0, 0.1, 0.004] | 0 | 0 | [1200.0, 2000.0, 4800.0, 12000.0, 26000.0] | 0 | 0

## dtypes
| element | column | dtype
0 | bus | name | object
1 | bus | vn_kv | float64
2 | bus | type | object
3 | bus | zone | object
4 | bus | in_service | bool
5 | load | name | object
6 | load | bus | uint32
7 | load | p_mw | float64
8 | load | q_mvar | float64
9 | load | const_z_percent | float64
10 | load | const_i_percent | float64
11 | load | sn_mva | float64
12 | load | scaling | float64
13 | load | in_service | bool
14 | load | type | object
15 | ext_grid | name | object
16 | ext_grid | bus | uint32
17 | ext_grid | vm_pu | float64
18 | ext_grid | va_degree | float64
19 | ext_grid | slack_weight | float64
20 | ext_grid | in_service | bool
21 | line | name | object
22 | line | std_type | object
23 | line | from_bus | uint32
24 | line | to_bus | uint32
25 | line | length_km | float64
26 | line | r_ohm_per_km | float64
27 | line | x_ohm_per_km | float64
28 | line | c_nf_per_km | float64
29 | line | g_us_per_km | float64
30 | line | max_i_ka | float64
31 | line | df | float64
32 | line | parallel | uint32
33 | line | type | object
34 | line | in_service | bool
35 | trafo | name | object
36 | trafo | std_type | object
37 | trafo | hv_bus | uint32
38 | trafo | lv_bus | uint32
39 | trafo | sn_mva | float64
40 | trafo | vn_hv_kv | float64
41 | trafo | vn_lv_kv | float64
42 | trafo | vk_percent | float64
43 | trafo | vkr_percent | float64
44 | trafo | pfe_kw | float64
45 | trafo | i0_percent | float64
46 | trafo | shift_degree | float64
47 | trafo | tap_side | object
48 | trafo | tap_neutral | int32
49 | trafo | tap_min | int32
50 | trafo | tap_max | int32
51 | trafo | tap_step_percent | float64
52 | trafo | tap_step_degree | float64
53 | trafo | tap_pos | int32
54 | trafo | tap_phase_shifter | bool
55 | trafo | parallel | uint32
56 | trafo | df | float64
57 | trafo | in_service | bool
58 | line_geodata | coords | object
59 | bus_geodata | x | float64
60 | bus_geodata | y | float64
61 | bus_geodata | coords | object

## parameters
| version | format_version | converged | OPF_converged | name | f_hz | sn_mva
0 | 2.14.6 | 2.14.0 | FALSE | FALSE |  | 50 | 1