## bus
| name | vn_kv | type | zone | in_service
0 | bus_LV_2829-7_0_6_node_0 | 0.4 | n |  | TRUE
1 | bus_LV_2829-7_0_6_node_1 | 0.4 | n |  | TRUE
2 | bus_LV_2829-7_0_6_node_3 | 0.4 | n |  | TRUE
3 | bus_LV_2829-7_0_6_node_31 | 0.4 | n |  | TRUE
4 | bus_LV_2829-7_0_6_node_4 | 0.4 | n |  | TRUE
5 | bus_LV_2829-7_0_6_node_5 | 0.4 | n |  | TRUE
6 | bus_LV_2829-7_0_6_node_24 | 0.4 | n |  | TRUE
7 | bus_LV_2829-7_0_6_node_21 | 0.4 | n |  | TRUE
8 | bus_LV_2829-7_0_6_node_23 | 0.4 | n |  | TRUE
9 | bus_LV_2829-7_0_6_node_20 | 0.4 | n |  | TRUE
10 | bus_LV_2829-7_0_6_node_30 | 0.4 | n |  | TRUE
11 | bus_LV_2829-7_0_6_node_29 | 0.4 | n |  | TRUE
12 | bus_LV_2829-7_0_6_node_26 | 0.4 | n |  | TRUE
13 | bus_LV_2829-7_0_6_node_27 | 0.4 | n |  | TRUE
14 | bus_LV_2829-7_0_6_node_7 | 0.4 | n |  | TRUE
15 | bus_LV_2829-7_0_6_node_8 | 0.4 | n |  | TRUE
16 | bus_LV_2829-7_0_6_node_9 | 0.4 | n |  | TRUE
17 | bus_LV_2829-7_0_6_node_10 | 0.4 | n |  | TRUE
18 | bus_LV_2829-7_0_6_node_162 | 0.4 | n |  | TRUE
19 | bus_LV_2829-7_0_6_node_163 | 0.4 | n |  | TRUE
20 | bus_LV_2829-7_0_6_node_161 | 0.4 | n |  | TRUE
21 | bus_LV_2829-7_0_6_node_140 | 0.4 | n |  | TRUE
22 | bus_LV_2829-7_0_6_node_11 | 0.4 | n |  | TRUE
23 | bus_LV_2829-7_0_6_node_19 | 0.4 | n |  | TRUE
24 | bus_LV_2829-7_0_6_node_160 | 0.4 | n |  | TRUE
25 | bus_LV_2829-7_0_6_node_159 | 0.4 | n |  | TRUE
26 | bus_LV_2829-7_0_6_node_12 | 0.4 | n |  | TRUE
27 | bus_LV_2829-7_0_6_node_13 | 0.4 | n |  | TRUE
28 | bus_LV_2829-7_0_6_node_14 | 0.4 | n |  | TRUE
29 | bus_LV_2829-7_0_6_node_15 | 0.4 | n |  | TRUE
30 | bus_LV_2829-7_0_6_node_16 | 0.4 | n |  | TRUE
31 | bus_LV_2829-7_0_6_node_173 | 0.4 | n |  | TRUE
32 | bus_LV_2829-7_0_6_node_17 | 0.4 | n |  | TRUE
33 | bus_LV_2829-7_0_6_node_174 | 0.4 | n |  | TRUE
34 | bus_LV_2829-7_0_6_node_18 | 0.4 | n |  | TRUE
35 | bus_LV_2829-7_0_6_node_149 | 0.4 | n |  | TRUE
36 | bus_LV_2829-7_0_6_node_147 | 0.4 | n |  | TRUE
37 | bus_LV_2829-7_0_6_node_22 | 0.4 | n |  | TRUE
38 | bus_LV_2829-7_0_6_node_25 | 0.4 | n |  | TRUE
39 | bus_LV_2829-7_0_6_node_115 | 0.4 | n |  | TRUE
40 | bus_LV_2829-7_0_6_node_113 | 0.4 | n |  | TRUE
41 | bus_LV_2829-7_0_6_node_176 | 0.4 | n |  | TRUE
42 | bus_LV_2829-7_0_6_node_118 | 0.4 | n |  | TRUE
43 | bus_LV_2829-7_0_6_node_112 | 0.4 | n |  | TRUE
44 | bus_LV_2829-7_0_6_node_57 | 0.4 | n |  | TRUE
45 | bus_LV_2829-7_0_6_node_129 | 0.4 | n |  | TRUE
46 | bus_LV_2829-7_0_6_node_62 | 0.4 | n |  | TRUE
47 | bus_LV_2829-7_0_6_node_74 | 0.4 | n |  | TRUE
48 | bus_LV_2829-7_0_6_node_73 | 0.4 | n |  | TRUE
49 | bus_LV_2829-7_0_6_node_58 | 0.4 | n |  | TRUE
50 | bus_LV_2829-7_0_6_node_59 | 0.4 | n |  | TRUE
51 | bus_LV_2829-7_0_6_node_55 | 0.4 | n |  | TRUE
52 | bus_LV_2829-7_0_6_node_130 | 0.4 | n |  | TRUE
53 | bus_LV_2829-7_0_6_node_126 | 0.4 | n |  | TRUE
54 | bus_LV_2829-7_0_6_node_32 | 0.4 | n |  | TRUE
55 | bus_LV_2829-7_0_6_node_33 | 0.4 | n |  | TRUE
56 | bus_LV_2829-7_0_6_node_35 | 0.4 | n |  | TRUE
57 | bus_LV_2829-7_0_6_node_102 | 0.4 | n |  | TRUE
58 | bus_LV_2829-7_0_6_node_100 | 0.4 | n |  | TRUE
59 | bus_LV_2829-7_0_6_node_36 | 0.4 | n |  | TRUE
60 | bus_LV_2829-7_0_6_node_37 | 0.4 | n |  | TRUE
61 | bus_LV_2829-7_0_6_node_38 | 0.4 | n |  | TRUE
62 | bus_LV_2829-7_0_6_node_39 | 0.4 | n |  | TRUE
63 | bus_LV_2829-7_0_6_node_40 | 0.4 | n |  | TRUE
64 | bus_LV_2829-7_0_6_node_41 | 0.4 | n |  | TRUE
65 | bus_LV_2829-7_0_6_node_42 | 0.4 | n |  | TRUE
66 | bus_LV_2829-7_0_6_node_51 | 0.4 | n |  | TRUE
67 | bus_LV_2829-7_0_6_node_43 | 0.4 | n |  | TRUE
68 | bus_LV_2829-7_0_6_node_44 | 0.4 | n |  | TRUE
69 | bus_LV_2829-7_0_6_node_49 | 0.4 | n |  | TRUE
70 | bus_LV_2829-7_0_6_node_47 | 0.4 | n |  | TRUE
71 | bus_LV_2829-7_0_6_node_45 | 0.4 | n |  | TRUE
72 | bus_LV_2829-7_0_6_node_46 | 0.4 | n |  | TRUE
73 | bus_LV_2829-7_0_6_node_48 | 0.4 | n |  | TRUE
74 | bus_LV_2829-7_0_6_node_133 | 0.4 | n |  | TRUE
75 | bus_LV_2829-7_0_6_node_56 | 0.4 | n |  | TRUE
76 | bus_LV_2829-7_0_6_node_53 | 0.4 | n |  | TRUE
77 | bus_LV_2829-7_0_6_node_134 | 0.4 | n |  | TRUE
78 | bus_LV_2829-7_0_6_node_54 | 0.4 | n |  | TRUE
79 | bus_LV_2829-7_0_6_node_52 | 0.4 | n |  | TRUE
80 | bus_LV_2829-7_0_6_node_138 | 0.4 | n |  | TRUE
81 | bus_LV_2829-7_0_6_node_139 | 0.4 | n |  | TRUE
82 | bus_LV_2829-7_0_6_node_60 | 0.4 | n |  | TRUE
83 | bus_LV_2829-7_0_6_node_71 | 0.4 | n |  | TRUE
84 | bus_LV_2829-7_0_6_node_72 | 0.4 | n |  | TRUE
85 | bus_LV_2829-7_0_6_node_65 | 0.4 | n |  | TRUE
86 | bus_LV_2829-7_0_6_node_63 | 0.4 | n |  | TRUE
87 | bus_LV_2829-7_0_6_node_76 | 0.4 | n |  | TRUE
88 | bus_LV_2829-7_0_6_node_114 | 0.4 | n |  | TRUE
89 | bus_LV_2829-7_0_6_node_64 | 0.4 | n |  | TRUE
90 | bus_LV_2829-7_0_6_node_66 | 0.4 | n |  | TRUE
91 | bus_LV_2829-7_0_6_node_67 | 0.4 | n |  | TRUE
92 | bus_LV_2829-7_0_6_node_68 | 0.4 | n |  | TRUE
93 | bus_LV_2829-7_0_6_node_69 | 0.4 | n |  | TRUE
94 | bus_LV_2829-7_0_6_node_70 | 0.4 | n |  | TRUE
95 | bus_LV_2829-7_0_6_node_77 | 0.4 | n |  | TRUE
96 | bus_LV_2829-7_0_6_node_75 | 0.4 | n |  | TRUE
97 | bus_LV_2829-7_0_6_node_81 | 0.4 | n |  | TRUE
98 | bus_LV_2829-7_0_6_node_79 | 0.4 | n |  | TRUE
99 | bus_LV_2829-7_0_6_node_82 | 0.4 | n |  | TRUE
100 | bus_LV_2829-7_0_6_node_78 | 0.4 | n |  | TRUE
101 | bus_LV_2829-7_0_6_node_83 | 0.4 | n |  | TRUE
102 | bus_LV_2829-7_0_6_node_84 | 0.4 | n |  | TRUE
103 | bus_LV_2829-7_0_6_node_88 | 0.4 | n |  | TRUE
104 | bus_LV_2829-7_0_6_node_86 | 0.4 | n |  | TRUE
105 | bus_LV_2829-7_0_6_node_85 | 0.4 | n |  | TRUE
106 | bus_LV_2829-7_0_6_node_87 | 0.4 | n |  | TRUE
107 | bus_LV_2829-7_0_6_node_89 | 0.4 | n |  | TRUE
108 | bus_LV_2829-7_0_6_node_93 | 0.4 | n |  | TRUE
109 | bus_LV_2829-7_0_6_node_91 | 0.4 | n |  | TRUE
110 | bus_LV_2829-7_0_6_node_90 | 0.4 | n |  | TRUE
111 | bus_LV_2829-7_0_6_node_92 | 0.4 | n |  | TRUE
112 | bus_LV_2829-7_0_6_node_94 | 0.4 | n |  | TRUE
113 | bus_LV_2829-7_0_6_node_95 | 0.4 | n |  | TRUE
114 | bus_LV_2829-7_0_6_node_96 | 0.4 | n |  | TRUE
115 | bus_LV_2829-7_0_6_node_97 | 0.4 | n |  | TRUE
116 | bus_LV_2829-7_0_6_node_98 | 0.4 | n |  | TRUE
117 | bus_LV_2829-7_0_6_node_103 | 0.4 | n |  | TRUE
118 | bus_LV_2829-7_0_6_node_101 | 0.4 | n |  | TRUE
119 | bus_LV_2829-7_0_6_node_99 | 0.4 | n |  | TRUE
120 | bus_LV_2829-7_0_6_node_157 | 0.4 | n |  | TRUE
121 | bus_LV_2829-7_0_6_node_151 | 0.4 | n |  | TRUE
122 | bus_LV_2829-7_0_6_node_105 | 0.4 | n |  | TRUE
123 | bus_LV_2829-7_0_6_node_106 | 0.4 | n |  | TRUE
124 | bus_LV_2829-7_0_6_node_107 | 0.4 | n |  | TRUE
125 | bus_LV_2829-7_0_6_node_108 | 0.4 | n |  | TRUE
126 | bus_LV_2829-7_0_6_node_109 | 0.4 | n |  | TRUE
127 | bus_LV_2829-7_0_6_node_110 | 0.4 | n |  | TRUE
128 | bus_LV_2829-7_0_6_node_156 | 0.4 | n |  | TRUE
129 | bus_LV_2829-7_0_6_node_111 | 0.4 | n |  | TRUE
130 | bus_LV_2829-7_0_6_node_155 | 0.4 | n |  | TRUE
131 | bus_LV_2829-7_0_6_node_120 | 0.4 | n |  | TRUE
132 | bus_LV_2829-7_0_6_node_116 | 0.4 | n |  | TRUE
133 | bus_LV_2829-7_0_6_node_117 | 0.4 | n |  | TRUE
134 | bus_LV_2829-7_0_6_node_119 | 0.4 | n |  | TRUE
135 | bus_LV_2829-7_0_6_node_170 | 0.4 | n |  | TRUE
136 | bus_LV_2829-7_0_6_node_121 | 0.4 | n |  | TRUE
137 | bus_LV_2829-7_0_6_node_169 | 0.4 | n |  | TRUE
138 | bus_LV_2829-7_0_6_node_122 | 0.4 | n |  | TRUE
139 | bus_LV_2829-7_0_6_node_123 | 0.4 | n |  | TRUE
140 | bus_LV_2829-7_0_6_node_124 | 0.4 | n |  | TRUE
141 | bus_LV_2829-7_0_6_node_125 | 0.4 | n |  | TRUE
142 | bus_LV_2829-7_0_6_node_127 | 0.4 | n |  | TRUE
143 | bus_LV_2829-7_0_6_node_128 | 0.4 | n |  | TRUE
144 | bus_LV_2829-7_0_6_node_131 | 0.4 | n |  | TRUE
145 | bus_LV_2829-7_0_6_node_132 | 0.4 | n |  | TRUE
146 | bus_LV_2829-7_0_6_node_168 | 0.4 | n |  | TRUE
147 | bus_LV_2829-7_0_6_node_167 | 0.4 | n |  | TRUE
148 | bus_LV_2829-7_0_6_node_135 | 0.4 | n |  | TRUE
149 | bus_LV_2829-7_0_6_node_136 | 0.4 | n |  | TRUE
150 | bus_LV_2829-7_0_6_node_137 | 0.4 | n |  | TRUE
151 | bus_LV_2829-7_0_6_node_141 | 0.4 | n |  | TRUE
152 | bus_LV_2829-7_0_6_node_142 | 0.4 | n |  | TRUE
153 | bus_LV_2829-7_0_6_node_143 | 0.4 | n |  | TRUE
154 | bus_LV_2829-7_0_6_node_144 | 0.4 | n |  | TRUE
155 | bus_LV_2829-7_0_6_node_145 | 0.4 | n |  | TRUE
156 | bus_LV_2829-7_0_6_node_152 | 0.4 | n |  | TRUE
157 | bus_LV_2829-7_0_6_node_150 | 0.4 | n |  | TRUE
158 | bus_LV_2829-7_0_6_node_153 | 0.4 | n |  | TRUE
159 | bus_LV_2829-7_0_6_node_148 | 0.4 | n |  | TRUE
160 | bus_LV_2829-7_0_6_node_146 | 0.4 | n |  | TRUE
161 | bus_LV_2829-7_0_6_node_154 | 0.4 | n |  | TRUE
162 | bus_LV_2829-7_0_6_node_164 | 0.4 | n |  | TRUE
163 | bus_LV_2829-7_0_6_node_165 | 0.4 | n |  | TRUE
164 | bus_LV_2829-7_0_6_node_166 | 0.4 | n |  | TRUE
165 | bus_LV_2829-7_0_6_node_171 | 0.4 | n |  | TRUE
166 | bus_LV_2829-7_0_6_node_172 | 0.4 | n |  | TRUE
167 | bus_LV_2829-7_0_6_node_175 | 0.4 | n |  | TRUE
168 | bus_MV_289_0_node_86 | 20 | n |  | TRUE

## load
| name | bus | p_mw | q_mvar | const_z_percent | const_i_percent | sn_mva | scaling | in_service | type
0 | LV_2829-7_0_6_load_0 | 0 | 0.0065297 | 0.0016365 | 0 | 0 |  | 1 | TRUE | wye
1 | LV_2829-7_0_6_load_31 | 3 | 0.040142 | 0.010061 | 0 | 0 |  | 1 | TRUE | wye
2 | LV_2829-7_0_6_load_20 | 9 | 0.0078989 | 0.0019797 | 0 | 0 |  | 1 | TRUE | wye
3 | LV_2829-7_0_6_load_29 | 11 | 0.0015674 | 0.00039282 | 0 | 0 |  | 1 | TRUE | wye
4 | LV_2829-7_0_6_load_26 | 12 | 0.052886 | 0.013254 | 0 | 0 |  | 1 | TRUE | wye
5 | LV_2829-7_0_6_load_7 | 14 | 0.027676 | 0.0069364 | 0 | 0 |  | 1 | TRUE | wye
6 | LV_2829-7_0_6_load_10 | 17 | 0.024054 | 0.0060284 | 0 | 0 |  | 1 | TRUE | wye
7 | LV_2829-7_0_6_load_163 | 19 | 0.0046504 | 0.0011655 | 0 | 0 |  | 1 | TRUE | wye
8 | LV_2829-7_0_6_load_161 | 20 | 0.0038961 | 0.00097646 | 0 | 0 |  | 1 | TRUE | wye
9 | LV_2829-7_0_6_load_140 | 21 | 0.0064959 | 0.001628 | 0 | 0 |  | 1 | TRUE | wye
10 | LV_2829-7_0_6_load_19 | 23 | 0.042357 | 0.010616 | 0 | 0 |  | 1 | TRUE | wye
11 | LV_2829-7_0_6_load_160 | 24 | 0.0011518 | 0.00028866 | 0 | 0 |  | 1 | TRUE | wye
12 | LV_2829-7_0_6_load_159 | 25 | 0.001184 | 0.00029674 | 0 | 0 |  | 1 | TRUE | wye
13 | LV_2829-7_0_6_load_12 | 26 | 0.0044196 | 0.0011077 | 0 | 0 |  | 1 | TRUE | wye
14 | LV_2829-7_0_6_load_13 | 27 | 0.0025186 | 0.00063122 | 0 | 0 |  | 1 | TRUE | wye
15 | LV_2829-7_0_6_load_14 | 28 | 0.0025102 | 0.00062913 | 0 | 0 |  | 1 | TRUE | wye
16 | LV_2829-7_0_6_load_15 | 29 | 0.001232 | 0.00030877 | 0 | 0 |  | 1 | TRUE | wye
17 | LV_2829-7_0_6_load_16 | 30 | 0.0047298 | 0.0011854 | 0 | 0 |  | 1 | TRUE | wye
18 | LV_2829-7_0_6_load_173 | 31 | 0.0017061 | 0.0004276 | 0 | 0 |  | 1 | TRUE | wye
19 | LV_2829-7_0_6_load_17 | 32 | 0.0020346 | 0.00050992 | 0 | 0 |  | 1 | TRUE | wye
20 | LV_2829-7_0_6_load_174 | 33 | 0.0012619 | 0.00031626 | 0 | 0 |  | 1 | TRUE | wye
21 | LV_2829-7_0_6_load_18 | 34 | 0.0021733 | 0.00054467 | 0 | 0 |  | 1 | TRUE | wye
22 | LV_2829-7_0_6_load_149 | 35 | 0.0024317 | 0.00060944 | 0 | 0 |  | 1 | TRUE | wye
23 | LV_2829-7_0_6_load_147 | 36 | 0.002926 | 0.00073333 | 0 | 0 |  | 1 | TRUE | wye
24 | LV_2829-7_0_6_load_115 | 39 | 0.0025225 | 0.00063219 | 0 | 0 |  | 1 | TRUE | wye
25 | LV_2829-7_0_6_load_113 | 40 | 0.0033534 | 0.00084044 | 0 | 0 |  | 1 | TRUE | wye
26 | LV_2829-7_0_6_load_176 | 41 | 0.044001 | 0.011028 | 0 | 0 |  | 1 | TRUE | wye
27 | LV_2829-7_0_6_load_112 | 43 | 0.00081943 | 0.00020537 | 0 | 0 |  | 1 | TRUE | wye
28 | LV_2829-7_0_6_load_57 | 44 | 0.0039473 | 0.00098929 | 0 | 0 |  | 1 | TRUE | wye
29 | LV_2829-7_0_6_load_73 | 48 | 0.00061312 | 0.00015366 | 0 | 0 |  | 1 | TRUE | wye
30 | LV_2829-7_0_6_load_58 | 49 | 0.0016842 | 0.00042211 | 0 | 0 |  | 1 | TRUE | wye
31 | LV_2829-7_0_6_load_59 | 50 | 0.00046769 | 0.00011721 | 0 | 0 |  | 1 | TRUE | wye
32 | LV_2829-7_0_6_load_55 | 51 | 0.0023272 | 0.00058326 | 0 | 0 |  | 1 | TRUE | wye
33 | LV_2829-7_0_6_load_130 | 52 | 0.0030993 | 0.00077675 | 0 | 0 |  | 1 | TRUE | wye
34 | LV_2829-7_0_6_load_32 | 54 | 0.0027651 | 0.00069301 | 0 | 0 |  | 1 | TRUE | wye
35 | LV_2829-7_0_6_load_33 | 55 | 0.0015218 | 0.0003814 | 0 | 0 |  | 1 | TRUE | wye
36 | LV_2829-7_0_6_load_102 | 57 | 0.0015213 | 0.00038129 | 0 | 0 |  | 1 | TRUE | wye
37 | LV_2829-7_0_6_load_100 | 58 | 0.00185 | 0.00046365 | 0 | 0 |  | 1 | TRUE | wye
38 | LV_2829-7_0_6_load_36 | 59 | 0.0014936 | 0.00037434 | 0 | 0 |  | 1 | TRUE | wye
39 | LV_2829-7_0_6_load_37 | 60 | 0.0070362 | 0.0017634 | 0 | 0 |  | 1 | TRUE | wye
40 | LV_2829-7_0_6_load_38 | 61 | 0.0027266 | 0.00068335 | 0 | 0 |  | 1 | TRUE | wye
41 | LV_2829-7_0_6_load_40 | 63 | 0.0076062 | 0.0019063 | 0 | 0 |  | 1 | TRUE | wye
42 | LV_2829-7_0_6_load_41 | 64 | 0.0027771 | 0.00069601 | 0 | 0 |  | 1 | TRUE | wye
43 | LV_2829-7_0_6_load_51 | 66 | 0.0070374 | 0.0017637 | 0 | 0 |  | 1 | TRUE | wye
44 | LV_2829-7_0_6_load_43 | 67 | 0.0019771 | 0.00049552 | 0 | 0 |  | 1 | TRUE | wye
45 | LV_2829-7_0_6_load_44 | 68 | 0.0017584 | 0.00044069 | 0 | 0 |  | 1 | TRUE | wye
46 | LV_2829-7_0_6_load_45 | 71 | 0.0028872 | 0.0007236 | 0 | 0 |  | 1 | TRUE | wye
47 | LV_2829-7_0_6_load_133 | 74 | 0.0020808 | 0.0005215 | 0 | 0 |  | 1 | TRUE | wye
48 | LV_2829-7_0_6_load_56 | 75 | 0.0022981 | 0.00057595 | 0 | 0 |  | 1 | TRUE | wye
49 | LV_2829-7_0_6_load_134 | 77 | 0.0020518 | 0.00051424 | 0 | 0 |  | 1 | TRUE | wye
50 | LV_2829-7_0_6_load_54 | 78 | 0.0039781 | 0.000997 | 0 | 0 |  | 1 | TRUE | wye
51 | LV_2829-7_0_6_load_52 | 79 | 0.001591 | 0.00039874 | 0 | 0 |  | 1 | TRUE | wye
52 | LV_2829-7_0_6_load_138 | 80 | 0.0043139 | 0.0010812 | 0 | 0 |  | 1 | TRUE | wye
53 | LV_2829-7_0_6_load_139 | 81 | 0.002815 | 0.0007055 | 0 | 0 |  | 1 | TRUE | wye
54 | LV_2829-7_0_6_load_60 | 82 | 0.00070666 | 0.00017711 | 0 | 0 |  | 1 | TRUE | wye
55 | LV_2829-7_0_6_load_71 | 83 | 0.00048527 | 0.00012162 | 0 | 0 |  | 1 | TRUE | wye
56 | LV_2829-7_0_6_load_72 | 84 | 0.00040779 | 0.0001022 | 0 | 0 |  | 1 | TRUE | wye
57 | LV_2829-7_0_6_load_65 | 85 | 0.0014154 | 0.00035473 | 0 | 0 |  | 1 | TRUE | wye
58 | LV_2829-7_0_6_load_63 | 86 | 0.0016843 | 0.00042213 | 0 | 0 |  | 1 | TRUE | wye
59 | LV_2829-7_0_6_load_76 | 87 | 0.0044185 | 0.0011074 | 0 | 0 |  | 1 | TRUE | wye
60 | LV_2829-7_0_6_load_64 | 89 | 0.0014154 | 0.00035472 | 0 | 0 |  | 1 | TRUE | wye
61 | LV_2829-7_0_6_load_66 | 90 | 0.0016844 | 0.00042214 | 0 | 0 |  | 1 | TRUE | wye
62 | LV_2829-7_0_6_load_67 | 91 | 0.0014154 | 0.00035474 | 0 | 0 |  | 1 | TRUE | wye
63 | LV_2829-7_0_6_load_68 | 92 | 0.0016846 | 0.0004222 | 0 | 0 |  | 1 | TRUE | wye
64 | LV_2829-7_0_6_load_75 | 96 | 0.00046601 | 0.00011679 | 0 | 0 |  | 1 | TRUE | wye
65 | LV_2829-7_0_6_load_81 | 97 | 0.0022534 | 0.00056474 | 0 | 0 |  | 1 | TRUE | wye
66 | LV_2829-7_0_6_load_79 | 98 | 0.0018345 | 0.00045978 | 0 | 0 |  | 1 | TRUE | wye
67 | LV_2829-7_0_6_load_82 | 99 | 0.001853 | 0.00046441 | 0 | 0 |  | 1 | TRUE | wye
68 | LV_2829-7_0_6_load_78 | 100 | 0.0018541 | 0.00046467 | 0 | 0 |  | 1 | TRUE | wye
69 | LV_2829-7_0_6_load_83 | 101 | 0.0046286 | 0.00116 | 0 | 0 |  | 1 | TRUE | wye
70 | LV_2829-7_0_6_load_84 | 102 | 0.0018541 | 0.00046468 | 0 | 0 |  | 1 | TRUE | wye
71 | LV_2829-7_0_6_load_88 | 103 | 0.0018345 | 0.00045978 | 0 | 0 |  | 1 | TRUE | wye
72 | LV_2829-7_0_6_load_86 | 104 | 0.0022534 | 0.00056475 | 0 | 0 |  | 1 | TRUE | wye
73 | LV_2829-7_0_6_load_85 | 105 | 0.001853 | 0.00046441 | 0 | 0 |  | 1 | TRUE | wye
74 | LV_2829-7_0_6_load_87 | 106 | 0.0033572 | 0.00084138 | 0 | 0 |  | 1 | TRUE | wye
75 | LV_2829-7_0_6_load_89 | 107 | 0.0018534 | 0.0004645 | 0 | 0 |  | 1 | TRUE | wye
76 | LV_2829-7_0_6_load_93 | 108 | 0.0018345 | 0.00045978 | 0 | 0 |  | 1 | TRUE | wye
77 | LV_2829-7_0_6_load_91 | 109 | 0.002254 | 0.0005649 | 0 | 0 |  | 1 | TRUE | wye
78 | LV_2829-7_0_6_load_90 | 110 | 0.0014135 | 0.00035425 | 0 | 0 |  | 1 | TRUE | wye
79 | LV_2829-7_0_6_load_92 | 111 | 0.0015223 | 0.00038151 | 0 | 0 |  | 1 | TRUE | wye
80 | LV_2829-7_0_6_load_94 | 112 | 0.0015068 | 0.00037764 | 0 | 0 |  | 1 | TRUE | wye
81 | LV_2829-7_0_6_load_95 | 113 | 0.0018513 | 0.00046398 | 0 | 0 |  | 1 | TRUE | wye
82 | LV_2829-7_0_6_load_97 | 115 | 0.0030267 | 0.00075856 | 0 | 0 |  | 1 | TRUE | wye
83 | LV_2829-7_0_6_load_98 | 116 | 0.0018508 | 0.00046386 | 0 | 0 |  | 1 | TRUE | wye
84 | LV_2829-7_0_6_load_103 | 117 | 0.0015227 | 0.00038162 | 0 | 0 |  | 1 | TRUE | wye
85 | LV_2829-7_0_6_load_101 | 118 | 0.0015075 | 0.00037781 | 0 | 0 |  | 1 | TRUE | wye
86 | LV_2829-7_0_6_load_99 | 119 | 0.0015221 | 0.00038148 | 0 | 0 |  | 1 | TRUE | wye
87 | LV_2829-7_0_6_load_157 | 120 | 0.0081497 | 0.0020425 | 0 | 0 |  | 1 | TRUE | wye
88 | LV_2829-7_0_6_load_151 | 121 | 0.0014164 | 0.00035498 | 0 | 0 |  | 1 | TRUE | wye
89 | LV_2829-7_0_6_load_105 | 122 | 0.0027542 | 0.00069026 | 0 | 0 |  | 1 | TRUE | wye
90 | LV_2829-7_0_6_load_106 | 123 | 0.0024085 | 0.00060361 | 0 | 0 |  | 1 | TRUE | wye
91 | LV_2829-7_0_6_load_107 | 124 | 0.0027735 | 0.00069511 | 0 | 0 |  | 1 | TRUE | wye
92 | LV_2829-7_0_6_load_108 | 125 | 0.0019927 | 0.00049943 | 0 | 0 |  | 1 | TRUE | wye
93 | LV_2829-7_0_6_load_109 | 126 | 0.0018517 | 0.00046409 | 0 | 0 |  | 1 | TRUE | wye
94 | LV_2829-7_0_6_load_110 | 127 | 0.002612 | 0.00065462 | 0 | 0 |  | 1 | TRUE | wye
95 | LV_2829-7_0_6_load_156 | 128 | 0.00194 | 0.00048622 | 0 | 0 |  | 1 | TRUE | wye
96 | LV_2829-7_0_6_load_111 | 129 | 0.001928 | 0.00048321 | 0 | 0 |  | 1 | TRUE | wye
97 | LV_2829-7_0_6_load_155 | 130 | 0.002613 | 0.00065489 | 0 | 0 |  | 1 | TRUE | wye
98 | LV_2829-7_0_6_load_120 | 131 | 0.0038598 | 0.00096735 | 0 | 0 |  | 1 | TRUE | wye
99 | LV_2829-7_0_6_load_116 | 132 | 0.0025143 | 0.00063015 | 0 | 0 |  | 1 | TRUE | wye
100 | LV_2829-7_0_6_load_117 | 133 | 0.0012952 | 0.00032461 | 0 | 0 |  | 1 | TRUE | wye
101 | LV_2829-7_0_6_load_119 | 134 | 0.001255 | 0.00031452 | 0 | 0 |  | 1 | TRUE | wye
102 | LV_2829-7_0_6_load_170 | 135 | 0.0018241 | 0.00045715 | 0 | 0 |  | 1 | TRUE | wye
103 | LV_2829-7_0_6_load_121 | 136 | 0.0028141 | 0.00070528 | 0 | 0 |  | 1 | TRUE | wye
104 | LV_2829-7_0_6_load_169 | 137 | 0.0012487 | 0.00031295 | 0 | 0 |  | 1 | TRUE | wye
105 | LV_2829-7_0_6_load_122 | 138 | 0.001839 | 0.00046089 | 0 | 0 |  | 1 | TRUE | wye
106 | LV_2829-7_0_6_load_123 | 139 | 0.0027384 | 0.00068632 | 0 | 0 |  | 1 | TRUE | wye
107 | LV_2829-7_0_6_load_124 | 140 | 0.0020832 | 0.00052211 | 0 | 0 |  | 1 | TRUE | wye
108 | LV_2829-7_0_6_load_125 | 141 | 0.0038622 | 0.00096796 | 0 | 0 |  | 1 | TRUE | wye
109 | LV_2829-7_0_6_load_127 | 142 | 0.0023939 | 0.00059997 | 0 | 0 |  | 1 | TRUE | wye
110 | LV_2829-7_0_6_load_128 | 143 | 0.003355 | 0.00084084 | 0 | 0 |  | 1 | TRUE | wye
111 | LV_2829-7_0_6_load_131 | 144 | 0.0019536 | 0.00048961 | 0 | 0 |  | 1 | TRUE | wye
112 | LV_2829-7_0_6_load_132 | 145 | 0.0021539 | 0.00053981 | 0 | 0 |  | 1 | TRUE | wye
113 | LV_2829-7_0_6_load_168 | 146 | 0.0024958 | 0.00062551 | 0 | 0 |  | 1 | TRUE | wye
114 | LV_2829-7_0_6_load_167 | 147 | 0.0045764 | 0.001147 | 0 | 0 |  | 1 | TRUE | wye
115 | LV_2829-7_0_6_load_135 | 148 | 0.0034982 | 0.00087672 | 0 | 0 |  | 1 | TRUE | wye
116 | LV_2829-7_0_6_load_136 | 149 | 0.0027333 | 0.00068503 | 0 | 0 |  | 1 | TRUE | wye
117 | LV_2829-7_0_6_load_137 | 150 | 0.004084 | 0.0010236 | 0 | 0 |  | 1 | TRUE | wye
118 | LV_2829-7_0_6_load_141 | 151 | 0.0030554 | 0.00076575 | 0 | 0 |  | 1 | TRUE | wye
119 | LV_2829-7_0_6_load_142 | 152 | 0.0025745 | 0.00064522 | 0 | 0 |  | 1 | TRUE | wye
120 | LV_2829-7_0_6_load_143 | 153 | 0.002431 | 0.00060927 | 0 | 0 |  | 1 | TRUE | wye
121 | LV_2829-7_0_6_load_144 | 154 | 0.0031817 | 0.00079741 | 0 | 0 |  | 1 | TRUE | wye
122 | LV_2829-7_0_6_load_145 | 155 | 0.0016566 | 0.00041519 | 0 | 0 |  | 1 | TRUE | wye
123 | LV_2829-7_0_6_load_152 | 156 | 0.0023693 | 0.00059381 | 0 | 0 |  | 1 | TRUE | wye
124 | LV_2829-7_0_6_load_150 | 157 | 0.0036508 | 0.00091499 | 0 | 0 |  | 1 | TRUE | wye
125 | LV_2829-7_0_6_load_153 | 158 | 0.0047161 | 0.001182 | 0 | 0 |  | 1 | TRUE | wye
126 | LV_2829-7_0_6_load_146 | 160 | 0.0035778 | 0.00089668 | 0 | 0 |  | 1 | TRUE | wye
127 | LV_2829-7_0_6_load_154 | 161 | 0.0042159 | 0.0010566 | 0 | 0 |  | 1 | TRUE | wye
128 | LV_2829-7_0_6_load_164 | 162 | 0.0023525 | 0.0005896 | 0 | 0 |  | 1 | TRUE | wye
129 | LV_2829-7_0_6_load_165 | 163 | 0.0012555 | 0.00031467 | 0 | 0 |  | 1 | TRUE | wye
130 | LV_2829-7_0_6_load_166 | 164 | 0.0036611 | 0.00091756 | 0 | 0 |  | 1 | TRUE | wye
131 | LV_2829-7_0_6_load_171 | 165 | 0.0019064 | 0.00047779 | 0 | 0 |  | 1 | TRUE | wye
132 | LV_2829-7_0_6_load_172 | 166 | 0.0012447 | 0.00031194 | 0 | 0 |  | 1 | TRUE | wye
133 | LV_2829-7_0_6_load_175 | 167 | 0.0017383 | 0.00043566 | 0 | 0 |  | 1 | TRUE | wye

## ext_grid
| name | bus | vm_pu | va_degree | slack_weight | in_service
0 |  | 139 | 1 | 0 | 1 | TRUE

## line
| name | std_type | from_bus | to_bus | length_km | r_ohm_per_km | x_ohm_per_km | c_nf_per_km | g_us_per_km | max_i_ka | df | parallel | type | in_service
0 | LV_2829-7_0_6_line_0 |  | 0 | 1 | 0.021271 | 0.125 | 0.08 | 261 | 0 | 0.364 | 1 | 1 | cs | TRUE
1 | LV_2829-7_0_6_line_1 |  | 1 | 2 | 0.058807 | 0.125 | 0.08 | 261 | 0 | 0.364 | 1 | 1 | cs | TRUE
2 | LV_2829-7_0_6_line_2 |  | 2 | 3 | 0.011062 | 0.125 | 0.08 | 261 | 0 | 0.364 | 1 | 1 | cs | TRUE
3 | LV_2829-7_0_6_line_3 |  | 3 | 4 | 0.014943 | 0.125 | 0.08 | 261 | 0 | 0.364 | 1 | 1 | cs | TRUE
4 | LV_2829-7_0_6_line_4 |  | 4 | 5 | 0.055171 | 0.125 | 0.08 | 261 | 0 | 0.364 | 1 | 1 | cs | TRUE
5 | LV_2829-7_0_6_line_5 |  | 5 | 6 | 0.042782 | 0.125 | 0.08 | 261 | 0 | 0.364 | 1 | 1 | cs | TRUE
6 | LV_2829-7_0_6_line_6 |  | 6 | 10 | 0.024393 | 0.125 | 0.08 | 261 | 0 | 0.364 | 1 | 1 | cs | TRUE
7 | LV_2829-7_0_6_line_7 |  | 6 | 11 | 0.016145 | 0.125 | 0.08 | 261 | 0 | 0.364 | 1 | 1 | cs | TRUE
8 | LV_2829-7_0_6_line_8 |  | 7 | 8 | 0.033686 | 0.125 | 0.08 | 261 | 0 | 0.364 | 1 | 1 | cs | TRUE
9 | LV_2829-7_0_6_line_9 |  | 7 | 9 | 0.0055268 | 0.125 | 0.08 | 261 | 0 | 0.364 | 1 | 1 | cs | TRUE
10 | LV_2829-7_0_6_line_10 |  | 8 | 39 | 0.012855 | 0.125 | 0.08 | 261 | 0 | 0.364 | 1 | 2 | cs | TRUE
11 | LV_2829-7_0_6_line_11 |  | 8 | 40 | 0.01416 | 0.125 | 0.08 | 261 | 0 | 0.364 | 1 | 1 | cs | TRUE
12 | LV_2829-7_0_6_line_12 |  | 9 | 37 | 0.04395 | 0.125 | 0.08 | 261 | 0 | 0.364 | 1 | 1 | cs | TRUE
13 | LV_2829-7_0_6_line_13 |  | 10 | 44 | 0.011655 | 0.125 | 0.08 | 261 | 0 | 0.364 | 1 | 1 | cs | TRUE
14 | LV_2829-7_0_6_line_14 |  | 10 | 45 | 0.019652 | 0.125 | 0.08 | 261 | 0 | 0.364 | 1 | 1 | cs | TRUE
15 | LV_2829-7_0_6_line_15 |  | 12 | 13 | 0.065102 | 0.125 | 0.08 | 261 | 0 | 0.364 | 1 | 1 | cs | TRUE
16 | LV_2829-7_0_6_line_16 |  | 13 | 38 | 0.012203 | 0.125 | 0.08 | 261 | 0 | 0.364 | 1 | 1 | cs | TRUE
17 | LV_2829-7_0_6_line_17 |  | 14 | 15 | 0.013099 | 0.125 | 0.08 | 261 | 0 | 0.364 | 1 | 1 | cs | TRUE
18 | LV_2829-7_0_6_line_18 |  | 14 | 16 | 0.013164 | 0.125 | 0.08 | 261 | 0 | 0.364 | 1 | 1 | cs | TRUE
19 | LV_2829-7_0_6_line_19 |  | 15 | 17 | 0.015133 | 0.125 | 0.08 | 261 | 0 | 0.364 | 1 | 1 | cs | TRUE
20 | LV_2829-7_0_6_line_20 |  | 16 | 18 | 0.074542 | 0.125 | 0.08 | 261 | 0 | 0.364 | 1 | 1 | cs | TRUE
21 | LV_2829-7_0_6_line_21 |  | 17 | 22 | 0.02833 | 0.125 | 0.08 | 261 | 0 | 0.364 | 1 | 1 | cs | TRUE
22 | LV_2829-7_0_6_line_22 |  | 18 | 19 | 0.043755 | 0.125 | 0.08 | 261 | 0 | 0.364 | 1 | 1 | cs | TRUE
23 | LV_2829-7_0_6_line_23 |  | 18 | 20 | 0.013664 | 0.125 | 0.08 | 261 | 0 | 0.364 | 1 | 1 | cs | TRUE
24 | LV_2829-7_0_6_line_24 |  | 18 | 21 | 0.030746 | 0.125 | 0.08 | 261 | 0 | 0.364 | 1 | 1 | cs | TRUE
25 | LV_2829-7_0_6_line_25 |  | 19 | 162 | 0.018475 | 0.125 | 0.08 | 261 | 0 | 0.364 | 1 | 1 | cs | TRUE
26 | LV_2829-7_0_6_line_26 |  | 20 | 24 | 0.01716 | 0.125 | 0.08 | 261 | 0 | 0.364 | 1 | 1 | cs | TRUE
27 | LV_2829-7_0_6_line_27 |  | 21 | 81 | 0.031565 | 0.125 | 0.08 | 261 | 0 | 0.364 | 1 | 1 | cs | TRUE
28 | LV_2829-7_0_6_line_28 |  | 22 | 23 | 0.014159 | 0.125 | 0.08 | 261 | 0 | 0.364 | 1 | 1 | cs | TRUE
29 | LV_2829-7_0_6_line_29 |  | 24 | 25 | 0.017898 | 0.125 | 0.08 | 261 | 0 | 0.364 | 1 | 1 | cs | TRUE
30 | LV_2829-7_0_6_line_30 |  | 26 | 27 | 0.006304 | 0.125 | 0.08 | 261 | 0 | 0.364 | 1 | 1 | cs | TRUE
31 | LV_2829-7_0_6_line_31 |  | 26 | 28 | 0.0027219 | 0.125 | 0.08 | 261 | 0 | 0.364 | 1 | 1 | cs | TRUE
32 | LV_2829-7_0_6_line_32 |  | 27 | 29 | 0.015064 | 0.125 | 0.08 | 261 | 0 | 0.364 | 1 | 1 | cs | TRUE
33 | LV_2829-7_0_6_line_33 |  | 28 | 30 | 0.017791 | 0.125 | 0.08 | 261 | 0 | 0.364 | 1 | 1 | cs | TRUE
34 | LV_2829-7_0_6_line_34 |  | 29 | 31 | 0.00033557 | 0.125 | 0.08 | 261 | 0 | 0.364 | 1 | 1 | cs | TRUE
35 | LV_2829-7_0_6_line_35 |  | 30 | 32 | 0.00031139 | 0.125 | 0.08 | 261 | 0 | 0.364 | 1 | 1 | cs | TRUE
36 | LV_2829-7_0_6_line_36 |  | 31 | 33 | 0.0053293 | 0.125 | 0.08 | 261 | 0 | 0.364 | 1 | 1 | cs | TRUE
37 | LV_2829-7_0_6_line_37 |  | 32 | 34 | 0.0073534 | 0.125 | 0.08 | 261 | 0 | 0.364 | 1 | 1 | cs | TRUE
38 | LV_2829-7_0_6_line_38 |  | 33 | 167 | 0.00024564 | 0.125 | 0.08 | 261 | 0 | 0.364 | 1 | 1 | cs | TRUE
39 | LV_2829-7_0_6_line_39 |  | 34 | 35 | 0.0096165 | 0.125 | 0.08 | 261 | 0 | 0.364 | 1 | 1 | cs | TRUE
40 | LV_2829-7_0_6_line_40 |  | 35 | 36 | 0.010545 | 0.125 | 0.08 | 261 | 0 | 0.364 | 1 | 1 | cs | TRUE
41 | LV_2829-7_0_6_line_41 |  | 36 | 160 | 0.021602 | 0.125 | 0.08 | 261 | 0 | 0.364 | 1 | 1 | cs | TRUE
42 | LV_2829-7_0_6_line_42 |  | 37 | 38 | 0.006563 | 0.125 | 0.08 | 261 | 0 | 0.364 | 1 | 1 | cs | TRUE
43 | LV_2829-7_0_6_line_43 |  | 38 | 41 | 0.016875 | 0.125 | 0.08 | 261 | 0 | 0.364 | 1 | 1 | cs | TRUE
44 | LV_2829-7_0_6_line_44 |  | 39 | 42 | 0.012865 | 0.125 | 0.08 | 261 | 0 | 0.364 | 1 | 3 | cs | TRUE
45 | LV_2829-7_0_6_line_45 |  | 40 | 43 | 0.019144 | 0.125 | 0.08 | 261 | 0 | 0.364 | 1 | 1 | cs | TRUE
46 | LV_2829-7_0_6_line_46 |  | 42 | 131 | 0.0070109 | 0.125 | 0.08 | 261 | 0 | 0.364 | 1 | 3 | cs | TRUE
47 | LV_2829-7_0_6_line_47 |  | 42 | 132 | 0.02536 | 0.125 | 0.08 | 261 | 0 | 0.364 | 1 | 1 | cs | TRUE
48 | LV_2829-7_0_6_line_48 |  | 43 | 88 | 0.016919 | 0.125 | 0.08 | 261 | 0 | 0.364 | 1 | 1 | cs | TRUE
49 | LV_2829-7_0_6_line_49 |  | 44 | 51 | 0.021471 | 0.125 | 0.08 | 261 | 0 | 0.364 | 1 | 1 | cs | TRUE
50 | LV_2829-7_0_6_line_50 |  | 45 | 52 | 0.014492 | 0.125 | 0.08 | 261 | 0 | 0.364 | 1 | 3 | cs | TRUE
51 | LV_2829-7_0_6_line_51 |  | 45 | 53 | 0.001834 | 0.125 | 0.08 | 261 | 0 | 0.364 | 1 | 3 | cs | TRUE
52 | LV_2829-7_0_6_line_52 |  | 46 | 47 | 0.006047 | 0.125 | 0.08 | 261 | 0 | 0.364 | 1 | 1 | cs | TRUE
53 | LV_2829-7_0_6_line_53 |  | 46 | 48 | 0.023323 | 0.125 | 0.08 | 261 | 0 | 0.364 | 1 | 1 | cs | TRUE
54 | LV_2829-7_0_6_line_54 |  | 47 | 87 | 0.0078102 | 0.125 | 0.08 | 261 | 0 | 0.364 | 1 | 1 | cs | TRUE
55 | LV_2829-7_0_6_line_55 |  | 47 | 88 | 0.013254 | 0.125 | 0.08 | 261 | 0 | 0.364 | 1 | 1 | cs | TRUE
56 | LV_2829-7_0_6_line_56 |  | 48 | 84 | 0.019714 | 0.125 | 0.08 | 261 | 0 | 0.364 | 1 | 1 | cs | TRUE
57 | LV_2829-7_0_6_line_57 |  | 49 | 50 | 0.039982 | 0.125 | 0.08 | 261 | 0 | 0.364 | 1 | 1 | cs | TRUE
58 | LV_2829-7_0_6_line_58 |  | 50 | 82 | 0.017447 | 0.125 | 0.08 | 261 | 0 | 0.364 | 1 | 1 | cs | TRUE
59 | LV_2829-7_0_6_line_59 |  | 51 | 78 | 0.0049855 | 0.125 | 0.08 | 261 | 0 | 0.364 | 1 | 1 | cs | TRUE
60 | LV_2829-7_0_6_line_60 |  | 52 | 144 | 0.028498 | 0.125 | 0.08 | 261 | 0 | 0.364 | 1 | 3 | cs | TRUE
61 | LV_2829-7_0_6_line_61 |  | 53 | 142 | 0.019264 | 0.125 | 0.08 | 261 | 0 | 0.364 | 1 | 1 | cs | TRUE
62 | LV_2829-7_0_6_line_62 |  | 53 | 141 | 0.016145 | 0.125 | 0.08 | 261 | 0 | 0.364 | 1 | 3 | cs | TRUE
63 | LV_2829-7_0_6_line_63 |  | 54 | 55 | 0.057433 | 0.125 | 0.08 | 261 | 0 | 0.364 | 1 | 1 | cs | TRUE
64 | LV_2829-7_0_6_line_64 |  | 55 | 56 | 0.028632 | 0.125 | 0.08 | 261 | 0 | 0.364 | 1 | 1 | cs | TRUE
65 | LV_2829-7_0_6_line_65 |  | 56 | 57 | 0.025525 | 0.125 | 0.08 | 261 | 0 | 0.364 | 1 | 1 | cs | TRUE
66 | LV_2829-7_0_6_line_66 |  | 57 | 58 | 0.00024806 | 0.125 | 0.08 | 261 | 0 | 0.364 | 1 | 1 | cs | TRUE
67 | LV_2829-7_0_6_line_67 |  | 58 | 119 | 4.2061e-05 | 0.125 | 0.08 | 261 | 0 | 0.364 | 1 | 1 | cs | TRUE
68 | LV_2829-7_0_6_line_68 |  | 59 | 60 | 0.023842 | 0.125 | 0.08 | 261 | 0 | 0.364 | 1 | 1 | cs | TRUE
69 | LV_2829-7_0_6_line_69 |  | 60 | 61 | 0.011902 | 0.125 | 0.08 | 261 | 0 | 0.364 | 1 | 1 | cs | TRUE
70 | LV_2829-7_0_6_line_70 |  | 61 | 62 | 0.030314 | 0.125 | 0.08 | 261 | 0 | 0.364 | 1 | 1 | cs | TRUE
71 | LV_2829-7_0_6_line_71 |  | 62 | 63 | 0.0065451 | 0.125 | 0.08 | 261 | 0 | 0.364 | 1 | 1 | cs | TRUE
72 | LV_2829-7_0_6_line_72 |  | 62 | 64 | 0.021209 | 0.125 | 0.08 | 261 | 0 | 0.364 | 1 | 1 | cs | TRUE
73 | LV_2829-7_0_6_line_73 |  | 63 | 65 | 0.022482 | 0.125 | 0.08 | 261 | 0 | 0.364 | 1 | 1 | cs | TRUE
74 | LV_2829-7_0_6_line_74 |  | 64 | 66 | 0.0029297 | 0.125 | 0.08 | 261 | 0 | 0.364 | 1 | 1 | cs | TRUE
75 | LV_2829-7_0_6_line_75 |  | 65 | 67 | 0.015266 | 0.125 | 0.08 | 261 | 0 | 0.364 | 1 | 1 | cs | TRUE
76 | LV_2829-7_0_6_line_76 |  | 65 | 68 | 0.047372 | 0.125 | 0.08 | 261 | 0 | 0.364 | 1 | 1 | cs | TRUE
77 | LV_2829-7_0_6_line_77 |  | 66 | 69 | 0.078917 | 0.125 | 0.08 | 261 | 0 | 0.364 | 1 | 1 | cs | TRUE
78 | LV_2829-7_0_6_line_78 |  | 68 | 70 | 0.01224 | 0.125 | 0.08 | 261 | 0 | 0.364 | 1 | 1 | cs | TRUE
79 | LV_2829-7_0_6_line_79 |  | 69 | 76 | 0.078018 | 0.125 | 0.08 | 261 | 0 | 0.364 | 1 | 1 | cs | TRUE
80 | LV_2829-7_0_6_line_80 |  | 70 | 71 | 0.0030488 | 0.125 | 0.08 | 261 | 0 | 0.364 | 1 | 1 | cs | TRUE
81 | LV_2829-7_0_6_line_81 |  | 71 | 72 | 0.036211 | 0.125 | 0.08 | 261 | 0 | 0.364 | 1 | 1 | cs | TRUE
82 | LV_2829-7_0_6_line_82 |  | 72 | 73 | 0.017865 | 0.125 | 0.08 | 261 | 0 | 0.364 | 1 | 1 | cs | TRUE
83 | LV_2829-7_0_6_line_83 |  | 73 | 74 | 0.010787 | 0.125 | 0.08 | 261 | 0 | 0.364 | 1 | 1 | cs | TRUE
84 | LV_2829-7_0_6_line_84 |  | 73 | 75 | 0.025446 | 0.125 | 0.08 | 261 | 0 | 0.364 | 1 | 1 | cs | TRUE
85 | LV_2829-7_0_6_line_85 |  | 74 | 77 | 0.011233 | 0.125 | 0.08 | 261 | 0 | 0.364 | 1 | 1 | cs | TRUE
86 | LV_2829-7_0_6_line_86 |  | 75 | 78 | 0.011568 | 0.125 | 0.08 | 261 | 0 | 0.364 | 1 | 1 | cs | TRUE
87 | LV_2829-7_0_6_line_87 |  | 76 | 79 | 0.014954 | 0.125 | 0.08 | 261 | 0 | 0.364 | 1 | 1 | cs | TRUE
88 | LV_2829-7_0_6_line_88 |  | 77 | 148 | 0.004379 | 0.125 | 0.08 | 261 | 0 | 0.364 | 1 | 1 | cs | TRUE
89 | LV_2829-7_0_6_line_89 |  | 80 | 81 | 0.030887 | 0.125 | 0.08 | 261 | 0 | 0.364 | 1 | 1 | cs | TRUE
90 | LV_2829-7_0_6_line_90 |  | 82 | 83 | 0.015509 | 0.125 | 0.08 | 261 | 0 | 0.364 | 1 | 1 | cs | TRUE
91 | LV_2829-7_0_6_line_91 |  | 83 | 84 | 0.016154 | 0.125 | 0.08 | 261 | 0 | 0.364 | 1 | 1 | cs | TRUE
92 | LV_2829-7_0_6_line_92 |  | 85 | 86 | 0.023062 | 0.125 | 0.08 | 261 | 0 | 0.364 | 1 | 1 | cs | TRUE
93 | LV_2829-7_0_6_line_93 |  | 86 | 89 | 0.021014 | 0.125 | 0.08 | 261 | 0 | 0.364 | 1 | 1 | cs | TRUE
94 | LV_2829-7_0_6_line_94 |  | 87 | 96 | 0.0016795 | 0.125 | 0.08 | 261 | 0 | 0.364 | 1 | 1 | cs | TRUE
95 | LV_2829-7_0_6_line_95 |  | 89 | 90 | 0.020009 | 0.125 | 0.08 | 261 | 0 | 0.364 | 1 | 1 | cs | TRUE
96 | LV_2829-7_0_6_line_96 |  | 90 | 91 | 0.015779 | 0.125 | 0.08 | 261 | 0 | 0.364 | 1 | 1 | cs | TRUE
97 | LV_2829-7_0_6_line_97 |  | 91 | 92 | 0.026542 | 0.125 | 0.08 | 261 | 0 | 0.364 | 1 | 1 | cs | TRUE
98 | LV_2829-7_0_6_line_98 |  | 92 | 93 | 0.017719 | 0.125 | 0.08 | 261 | 0 | 0.364 | 1 | 1 | cs | TRUE
99 | LV_2829-7_0_6_line_99 |  | 93 | 94 | 0.038441 | 0.125 | 0.08 | 261 | 0 | 0.364 | 1 | 1 | cs | TRUE
100 | LV_2829-7_0_6_line_100 |  | 94 | 95 | 0.007144 | 0.125 | 0.08 | 261 | 0 | 0.364 | 1 | 1 | cs | TRUE
101 | LV_2829-7_0_6_line_101 |  | 94 | 96 | 0.034267 | 0.125 | 0.08 | 261 | 0 | 0.364 | 1 | 1 | cs | TRUE
102 | LV_2829-7_0_6_line_102 |  | 95 | 97 | 0.019675 | 0.125 | 0.08 | 261 | 0 | 0.364 | 1 | 1 | cs | TRUE
103 | LV_2829-7_0_6_line_103 |  | 95 | 98 | 0.019429 | 0.125 | 0.08 | 261 | 0 | 0.364 | 1 | 1 | cs | TRUE
104 | LV_2829-7_0_6_line_104 |  | 97 | 99 | 0.0060766 | 0.125 | 0.08 | 261 | 0 | 0.364 | 1 | 1 | cs | TRUE
105 | LV_2829-7_0_6_line_105 |  | 98 | 100 | 0.00046692 | 0.125 | 0.08 | 261 | 0 | 0.364 | 1 | 1 | cs | TRUE
106 | LV_2829-7_0_6_line_106 |  | 99 | 101 | 0.0015962 | 0.125 | 0.08 | 261 | 0 | 0.364 | 1 | 1 | cs | TRUE
107 | LV_2829-7_0_6_line_107 |  | 101 | 102 | 0.0097573 | 0.125 | 0.08 | 261 | 0 | 0.364 | 1 | 1 | cs | TRUE
108 | LV_2829-7_0_6_line_108 |  | 102 | 103 | 0.0054662 | 0.125 | 0.08 | 261 | 0 | 0.364 | 1 | 1 | cs | TRUE
109 | LV_2829-7_0_6_line_109 |  | 103 | 104 | 0.0060563 | 0.125 | 0.08 | 261 | 0 | 0.364 | 1 | 1 | cs | TRUE
110 | LV_2829-7_0_6_line_110 |  | 104 | 105 | 0.0060766 | 0.125 | 0.08 | 261 | 0 | 0.364 | 1 | 1 | cs | TRUE
111 | LV_2829-7_0_6_line_111 |  | 105 | 106 | 0.0032523 | 0.125 | 0.08 | 261 | 0 | 0.364 | 1 | 1 | cs | TRUE
112 | LV_2829-7_0_6_line_112 |  | 106 | 107 | 0.0076049 | 0.125 | 0.08 | 261 | 0 | 0.364 | 1 | 1 | cs | TRUE
113 | LV_2829-7_0_6_line_113 |  | 107 | 108 | 0.0062074 | 0.125 | 0.08 | 261 | 0 | 0.364 | 1 | 1 | cs | TRUE
114 | LV_2829-7_0_6_line_114 |  | 108 | 109 | 0.0060627 | 0.125 | 0.08 | 261 | 0 | 0.364 | 1 | 1 | cs | TRUE
115 | LV_2829-7_0_6_line_115 |  | 109 | 110 | 0.0060897 | 0.125 | 0.08 | 261 | 0 | 0.364 | 1 | 1 | cs | TRUE
116 | LV_2829-7_0_6_line_116 |  | 110 | 111 | 0.011013 | 0.125 | 0.08 | 261 | 0 | 0.364 | 1 | 1 | cs | TRUE
117 | LV_2829-7_0_6_line_117 |  | 111 | 112 | 0.0054669 | 0.125 | 0.08 | 261 | 0 | 0.364 | 1 | 1 | cs | TRUE
118 | LV_2829-7_0_6_line_118 |  | 112 | 113 | 0.0060627 | 0.125 | 0.08 | 261 | 0 | 0.364 | 1 | 1 | cs | TRUE
119 | LV_2829-7_0_6_line_119 |  | 113 | 114 | 0.018686 | 0.125 | 0.08 | 261 | 0 | 0.364 | 1 | 1 | cs | TRUE
120 | LV_2829-7_0_6_line_120 |  | 114 | 115 | 0.007117 | 0.125 | 0.08 | 261 | 0 | 0.364 | 1 | 1 | cs | TRUE
121 | LV_2829-7_0_6_line_121 |  | 114 | 116 | 0.01464 | 0.125 | 0.08 | 261 | 0 | 0.364 | 1 | 1 | cs | TRUE
122 | LV_2829-7_0_6_line_122 |  | 116 | 117 | 0.00011779 | 0.125 | 0.08 | 261 | 0 | 0.364 | 1 | 1 | cs | TRUE
123 | LV_2829-7_0_6_line_123 |  | 117 | 118 | 3.1609e-05 | 0.125 | 0.08 | 261 | 0 | 0.364 | 1 | 1 | cs | TRUE
124 | LV_2829-7_0_6_line_124 |  | 118 | 119 | 4.2419e-05 | 0.125 | 0.08 | 261 | 0 | 0.364 | 1 | 1 | cs | TRUE
125 | LV_2829-7_0_6_line_125 |  | 120 | 121 | 0.016067 | 0.125 | 0.08 | 261 | 0 | 0.364 | 1 | 1 | cs | TRUE
126 | LV_2829-7_0_6_line_126 |  | 121 | 159 | 0.0089861 | 0.125 | 0.08 | 261 | 0 | 0.364 | 1 | 1 | cs | TRUE
127 | LV_2829-7_0_6_line_127 |  | 122 | 123 | 0.0004811 | 0.125 | 0.08 | 261 | 0 | 0.364 | 1 | 1 | cs | TRUE
128 | LV_2829-7_0_6_line_128 |  | 122 | 124 | 0.021016 | 0.125 | 0.08 | 261 | 0 | 0.364 | 1 | 1 | cs | TRUE
129 | LV_2829-7_0_6_line_129 |  | 123 | 125 | 0.020362 | 0.125 | 0.08 | 261 | 0 | 0.364 | 1 | 1 | cs | TRUE
130 | LV_2829-7_0_6_line_130 |  | 124 | 126 | 0.0036089 | 0.125 | 0.08 | 261 | 0 | 0.364 | 1 | 1 | cs | TRUE
131 | LV_2829-7_0_6_line_131 |  | 125 | 127 | 0.0043647 | 0.125 | 0.08 | 261 | 0 | 0.364 | 1 | 1 | cs | TRUE
132 | LV_2829-7_0_6_line_132 |  | 126 | 128 | 0.017188 | 0.125 | 0.08 | 261 | 0 | 0.364 | 1 | 1 | cs | TRUE
133 | LV_2829-7_0_6_line_133 |  | 127 | 129 | 0.018308 | 0.125 | 0.08 | 261 | 0 | 0.364 | 1 | 1 | cs | TRUE
134 | LV_2829-7_0_6_line_134 |  | 128 | 130 | 0.0039716 | 0.125 | 0.08 | 261 | 0 | 0.364 | 1 | 1 | cs | TRUE
135 | LV_2829-7_0_6_line_135 |  | 130 | 161 | 0.022399 | 0.125 | 0.08 | 261 | 0 | 0.364 | 1 | 1 | cs | TRUE
136 | LV_2829-7_0_6_line_136 |  | 131 | 136 | 0.018851 | 0.125 | 0.08 | 261 | 0 | 0.364 | 1 | 3 | cs | TRUE
137 | LV_2829-7_0_6_line_137 |  | 132 | 133 | 0.014042 | 0.125 | 0.08 | 261 | 0 | 0.364 | 1 | 1 | cs | TRUE
138 | LV_2829-7_0_6_line_138 |  | 133 | 134 | 0.0063258 | 0.125 | 0.08 | 261 | 0 | 0.364 | 1 | 1 | cs | TRUE
139 | LV_2829-7_0_6_line_139 |  | 134 | 135 | 0.0067366 | 0.125 | 0.08 | 261 | 0 | 0.364 | 1 | 1 | cs | TRUE
140 | LV_2829-7_0_6_line_140 |  | 135 | 137 | 0.0079383 | 0.125 | 0.08 | 261 | 0 | 0.364 | 1 | 1 | cs | TRUE
141 | LV_2829-7_0_6_line_141 |  | 136 | 138 | 0.014384 | 0.125 | 0.08 | 261 | 0 | 0.364 | 1 | 3 | cs | TRUE
142 | LV_2829-7_0_6_line_142 |  | 137 | 165 | 0.0051539 | 0.125 | 0.08 | 261 | 0 | 0.364 | 1 | 1 | cs | TRUE
143 | LV_2829-7_0_6_line_143 |  | 138 | 139 | 0.016867 | 0.125 | 0.08 | 261 | 0 | 0.364 | 1 | 3 | cs | TRUE
144 | LV_2829-7_0_6_line_144 |  | 139 | 140 | 0.0079878 | 0.125 | 0.08 | 261 | 0 | 0.364 | 1 | 3 | cs | TRUE
145 | LV_2829-7_0_6_line_145 |  | 140 | 141 | 0.017848 | 0.125 | 0.08 | 261 | 0 | 0.364 | 1 | 3 | cs | TRUE
146 | LV_2829-7_0_6_line_146 |  | 142 | 143 | 0.011879 | 0.125 | 0.08 | 261 | 0 | 0.364 | 1 | 1 | cs | TRUE
147 | LV_2829-7_0_6_line_147 |  | 144 | 145 | 0.0039631 | 0.125 | 0.08 | 261 | 0 | 0.364 | 1 | 3 | cs | TRUE
148 | LV_2829-7_0_6_line_148 |  | 145 | 146 | 0.027656 | 0.125 | 0.08 | 261 | 0 | 0.364 | 1 | 1 | cs | TRUE
149 | LV_2829-7_0_6_line_149 |  | 146 | 147 | 0.0012903 | 0.125 | 0.08 | 261 | 0 | 0.364 | 1 | 1 | cs | TRUE
150 | LV_2829-7_0_6_line_150 |  | 147 | 164 | 0.0051167 | 0.125 | 0.08 | 261 | 0 | 0.364 | 1 | 1 | cs | TRUE
151 | LV_2829-7_0_6_line_151 |  | 148 | 149 | 0.006477 | 0.125 | 0.08 | 261 | 0 | 0.364 | 1 | 1 | cs | TRUE
152 | LV_2829-7_0_6_line_152 |  | 149 | 150 | 0.0049589 | 0.125 | 0.08 | 261 | 0 | 0.364 | 1 | 1 | cs | TRUE
153 | LV_2829-7_0_6_line_153 |  | 151 | 152 | 0.012986 | 0.125 | 0.08 | 261 | 0 | 0.364 | 1 | 1 | cs | TRUE
154 | LV_2829-7_0_6_line_154 |  | 151 | 153 | 0.0059305 | 0.125 | 0.08 | 261 | 0 | 0.364 | 1 | 1 | cs | TRUE
155 | LV_2829-7_0_6_line_155 |  | 152 | 154 | 0.011363 | 0.125 | 0.08 | 261 | 0 | 0.364 | 1 | 1 | cs | TRUE
156 | LV_2829-7_0_6_line_156 |  | 153 | 155 | 0.019264 | 0.125 | 0.08 | 261 | 0 | 0.364 | 1 | 1 | cs | TRUE
157 | LV_2829-7_0_6_line_157 |  | 154 | 156 | 0.0068687 | 0.125 | 0.08 | 261 | 0 | 0.364 | 1 | 1 | cs | TRUE
158 | LV_2829-7_0_6_line_158 |  | 155 | 157 | 0.015439 | 0.125 | 0.08 | 261 | 0 | 0.364 | 1 | 1 | cs | TRUE
159 | LV_2829-7_0_6_line_159 |  | 156 | 158 | 0.020695 | 0.125 | 0.08 | 261 | 0 | 0.364 | 1 | 1 | cs | TRUE
160 | LV_2829-7_0_6_line_160 |  | 157 | 159 | 0.01511 | 0.125 | 0.08 | 261 | 0 | 0.364 | 1 | 1 | cs | TRUE
161 | LV_2829-7_0_6_line_161 |  | 158 | 161 | 0.0025388 | 0.125 | 0.08 | 261 | 0 | 0.364 | 1 | 1 | cs | TRUE
162 | LV_2829-7_0_6_line_162 |  | 159 | 160 | 0.023594 | 0.125 | 0.08 | 261 | 0 | 0.364 | 1 | 1 | cs | TRUE
163 | LV_2829-7_0_6_line_163 |  | 162 | 163 | 0.0067314 | 0.125 | 0.08 | 261 | 0 | 0.364 | 1 | 1 | cs | TRUE
164 | LV_2829-7_0_6_line_164 |  | 163 | 164 | 0.013769 | 0.125 | 0.08 | 261 | 0 | 0.364 | 1 | 1 | cs | TRUE
165 | LV_2829-7_0_6_line_165 |  | 165 | 166 | 0.00048217 | 0.125 | 0.08 | 261 | 0 | 0.364 | 1 | 1 | cs | TRUE
166 | LV_2829-7_0_6_line_166 |  | 166 | 167 | 0.0054168 | 0.125 | 0.08 | 261 | 0 | 0.364 | 1 | 1 | cs | TRUE

## trafo
| name | std_type | hv_bus | lv_bus | sn_mva | vn_hv_kv | vn_lv_kv | vk_percent | vkr_percent | pfe_kw | i0_percent | shift_degree | tap_side | tap_neutral | tap_min | tap_max | tap_step_percent | tap_step_degree | tap_pos | tap_phase_shifter | parallel | df | in_service
0 | LV_2829-7_0_6_trafo_123 | 0.63 MVA 20/0.4 kV | 168 | 139 | 0.63 | 20 | 0.4 | 6 | 1.206 | 1.65 | 0.2619 | 150 | hv | 0 | -2 | 2 | 2.5 | 0 | 0 | FALSE | 1 | 1 | TRUE

## line_geodata
| x0 | y0 | x1 | y1 | x2 | y2 | x3 | y3 | x4 | y4 | x5 | y5 | x6 | y6 | x7 | y7
0 | 2621674.4477 | 1259109.2321 | 2621663.1446 | 1259127.2513
1 | 2621672.4131 | 1259071.9772 | 2621664.2529 | 1259083.6108 | 2621651.1797 | 1259094.8707 | 2621674.4477 | 1259109.2321
2 | 2621672.4131 | 1259071.9772 | 2621682.0498 | 1259077.408
3 | 2621692.2488 | 1259068.5807 | 2621686.2373 | 1259073.8623 | 2621683.6132 | 1259078.289 | 2621682.0498 | 1259077.408
4 | 2621692.2488 | 1259068.5807 | 2621708.2376 | 1259059.7776 | 2621724.8242 | 1259046.2403 | 2621727.9351 | 1259042.6826 | 2621733.5284 | 1259042.5474 | 2621730.6634 | 1259046.8732
5 | 2621730.6634 | 1259046.8732 | 2621733.5284 | 1259042.5474 | 2621740.833 | 1259038.1823 | 2621745.0077 | 1259032.3047 | 2621755.3067 | 1259029.4628 | 2621760.8146 | 1259019.7208
6 | 2621776.7338 | 1259001.2 | 2621771.4049 | 1259007.3401 | 2621760.8146 | 1259019.7208
7 | 2621760.8146 | 1259019.7208 | 2621767.3573 | 1259023.7698 | 2621772.7685 | 1259028.037 | 2621773.1845 | 1259029.5396
8 | 2621645.7431 | 1258936.499 | 2621637.6923 | 1258949.1004 | 2621639.1462 | 1258953.442 | 2621632.3698 | 1258965.8924
9 | 2621632.3698 | 1258965.8924 | 2621629.6662 | 1258970.7127
10 | 2621645.7431 | 1258936.499 | 2621657.8086 | 1258940.9332
11 | 2621645.7431 | 1258936.499 | 2621635.1645 | 1258931.2346 | 2621633.0212 | 1258930.2866
12 | 2621624.2014 | 1259010.7486 | 2621625.4395 | 1259004.0263 | 2621630.6637 | 1258995.5507 | 2621633.6404 | 1258985.388 | 2621628.7539 | 1258977.7094 | 2621628.0757 | 1258973.5486 | 2621629.6662 | 1258970.7127
13 | 2621776.7338 | 1259001.2 | 2621786.8849 | 1259006.9268
14 | 2621776.7338 | 1259001.2 | 2621759.8267 | 1258991.0978
15 | 2621617.6256 | 1259028.1587 | 2621635.7198 | 1259041.4003 | 2621626.7939 | 1259056.3112 | 2621621.5195 | 1259064.0972 | 2621615.4214 | 1259068.3335 | 2621610.8016 | 1259075.4358
16 | 2621617.6256 | 1259028.1587 | 2621623.0171 | 1259017.2042
17 | 2621973.5571 | 1258855.3044 | 2621968.9772 | 1258860.6133 | 2621964.405 | 1258864.6326
18 | 2621954.5182 | 1258873.324 | 2621964.405 | 1258864.6326
19 | 2621973.5571 | 1258855.3044 | 2621968.7249 | 1258851.3839 | 2621965.2786 | 1258845.734 | 2621964.6183 | 1258843.5391
20 | 2621880.2926 | 1258880.1878 | 2621954.5182 | 1258873.324
21 | 2621969.2684 | 1258816.5956 | 2621963.3424 | 1258831.217 | 2621963.082 | 1258838.432 | 2621964.6183 | 1258843.5391
22 | 2621880.2926 | 1258880.1878 | 2621848.1023 | 1258909.8236
23 | 2621880.2926 | 1258880.1878 | 2621878.3465 | 1258866.6632
24 | 2621880.2926 | 1258880.1878 | 2621888.7928 | 1258909.7359
25 | 2621848.1023 | 1258909.8236 | 2621835.0039 | 1258921.8825 | 2621834.5103 | 1258922.337
26 | 2621875.9024 | 1258849.6781 | 2621878.3465 | 1258866.6632
27 | 2621888.7928 | 1258909.7359 | 2621889.0371 | 1258910.5851 | 2621893.3956 | 1258928.48 | 2621897.5209 | 1258940.0283
28 | 2621969.2684 | 1258816.5956 | 2621960.5009 | 1258805.4777
29 | 2621873.3532 | 1258831.9624 | 2621875.9024 | 1258849.6781
30 | 2621736.4512 | 1258881.3227 | 2621740.0483 | 1258878.0597 | 2621741.1208 | 1258877.0877
31 | 2621743.1377 | 1258875.2599 | 2621741.1208 | 1258877.0877
32 | 2621725.2938 | 1258891.444 | 2621736.4512 | 1258881.3227
33 | 2621743.1377 | 1258875.2599 | 2621756.3204 | 1258863.3132
34 | 2621725.2938 | 1258891.444 | 2621725.0453 | 1258891.6695
35 | 2621756.5511 | 1258863.1041 | 2621756.3204 | 1258863.3132
36 | 2621721.0981 | 1258895.2502 | 2621725.0453 | 1258891.6695
37 | 2621756.5511 | 1258863.1041 | 2621761.9999 | 1258858.1661
38 | 2621721.0981 | 1258895.2502 | 2621720.9161 | 1258895.4152
39 | 2621769.1256 | 1258851.7085 | 2621761.9999 | 1258858.1661
40 | 2621769.1256 | 1258851.7085 | 2621776.939 | 1258844.6276
41 | 2621792.9459 | 1258830.1215 | 2621776.939 | 1258844.6276
42 | 2621623.0171 | 1259017.2042 | 2621624.2014 | 1259010.7486
43 | 2621608.2891 | 1259008.8894 | 2621623.0171 | 1259017.2042
44 | 2621669.8835 | 1258945.3709 | 2621657.8086 | 1258940.9332
45 | 2621615.7571 | 1258922.0339 | 2621624.0119 | 1258926.3017 | 2621633.0212 | 1258930.2866
46 | 2621669.8835 | 1258945.3709 | 2621676.144 | 1258948.5268
47 | 2621669.8835 | 1258945.3709 | 2621687.4492 | 1258927.0794
48 | 2621601.8491 | 1258912.5005 | 2621611.147 | 1258919.6503 | 2621615.7571 | 1258922.0339
49 | 2621786.8849 | 1259006.9268 | 2621805.5857 | 1259017.4769
50 | 2621759.8267 | 1258991.0978 | 2621770.4883 | 1258981.2817
51 | 2621759.8267 | 1258991.0978 | 2621758.1638 | 1258990.3134
52 | 2621589.3362 | 1258908.4967 | 2621590.6715 | 1258914.3944
53 | 2621590.6715 | 1258914.3944 | 2621590.4541 | 1258920.2865 | 2621585.7466 | 1258929.6758 | 2621581.8195 | 1258935.3785
54 | 2621589.3362 | 1258908.4967 | 2621583.6149 | 1258903.1802
55 | 2621589.3362 | 1258908.4967 | 2621592.6454 | 1258910.5101 | 2621597.0062 | 1258911.4599 | 2621601.8491 | 1258912.5005
56 | 2621569.0355 | 1258950.3117 | 2621569.5887 | 1258949.6973 | 2621578.0402 | 1258940.8664 | 2621581.8195 | 1258935.3785
57 | 2621524.355 | 1259026.8409 | 2621531.7915 | 1259011.0238 | 2621542.0636 | 1258991.0007
58 | 2621542.0636 | 1258991.0007 | 2621550.0276 | 1258975.4769
59 | 2621809.9279 | 1259019.9265 | 2621805.5857 | 1259017.4769
60 | 2621791.4536 | 1258961.979 | 2621770.4883 | 1258981.2817
61 | 2621758.1638 | 1258990.3134 | 2621744.0259 | 1259003.3978
62 | 2621758.1638 | 1258990.3134 | 2621743.5416 | 1258983.4678
63 | 2621615.8 | 1258697.9337 | 2621617.7578 | 1258702.4494 | 2621630.7455 | 1258716.9065 | 2621652.092 | 1258739.7665 | 2621653.3503 | 1258741.0535
64 | 2621673.367 | 1258761.5256 | 2621653.3503 | 1258741.0535
65 | 2621673.367 | 1258761.5256 | 2621654.3852 | 1258778.5903
66 | 2621654.2008 | 1258778.7562 | 2621654.3852 | 1258778.5903
67 | 2621654.1695 | 1258778.7843 | 2621654.2008 | 1258778.7562
68 | 2621702.6356 | 1259163.7383 | 2621720.8424 | 1259148.3445
69 | 2621729.9315 | 1259140.6597 | 2621720.8424 | 1259148.3445
70 | 2621754.249 | 1259122.5777 | 2621733.5493 | 1259137.6009 | 2621729.9315 | 1259140.6597
71 | 2621754.249 | 1259122.5777 | 2621759.3532 | 1259118.4807
72 | 2621754.249 | 1259122.5777 | 2621766.8566 | 1259139.6325
73 | 2621777.6774 | 1259105.4742 | 2621763.1844 | 1259115.4056 | 2621759.3532 | 1259118.4807
74 | 2621768.5982 | 1259141.9884 | 2621766.8566 | 1259139.6325
75 | 2621777.6774 | 1259105.4742 | 2621787.4238 | 1259117.2242
76 | 2621777.6774 | 1259105.4742 | 2621797.1955 | 1259092.0924 | 2621816.6365 | 1259078.5252
77 | 2621828.6018 | 1259168.304 | 2621825.3857 | 1259165.6348 | 2621813.3545 | 1259155.884 | 2621803.2941 | 1259147.1744 | 2621784.5893 | 1259158.758 | 2621781.4857 | 1259158.2685 | 2621778.084 | 1259154.8203 | 2621768.5982 | 1259141.9884
78 | 2621826.6743 | 1259071.5201 | 2621816.6365 | 1259078.5252
79 | 2621768.2573 | 1259217.9494 | 2621779.5646 | 1259209.3406 | 2621828.6018 | 1259168.304
80 | 2621826.6743 | 1259071.5201 | 2621829.1752 | 1259069.7764
81 | 2621857.4022 | 1259047.5169 | 2621847.8523 | 1259057.7331 | 2621832.4326 | 1259067.5052 | 2621829.1752 | 1259069.7764
82 | 2621857.4022 | 1259047.5169 | 2621842.1281 | 1259038.1766
83 | 2621842.1281 | 1259038.1766 | 2621850.4601 | 1259031.3259
84 | 2621842.1281 | 1259038.1766 | 2621840.1953 | 1259037.002 | 2621820.0028 | 1259025.6103
85 | 2621850.4601 | 1259031.3259 | 2621859.1367 | 1259024.1919
86 | 2621809.9279 | 1259019.9265 | 2621820.0028 | 1259025.6103
87 | 2621768.2573 | 1259217.9494 | 2621756.3586 | 1259227.0069
88 | 2621859.1367 | 1259024.1919 | 2621862.5192 | 1259021.4107
89 | 2621897.5209 | 1258940.0283 | 2621897.9613 | 1258941.261 | 2621908.973 | 1258968.713
90 | 2621550.0276 | 1258975.4769 | 2621552.3106 | 1258971.0267 | 2621558.4729 | 1258962.5158
91 | 2621558.4729 | 1258962.5158 | 2621560.2194 | 1258960.1036 | 2621569.0355 | 1258950.3117
92 | 2621469.2399 | 1259001.2898 | 2621480.0601 | 1258986.6309 | 2621482.1651 | 1258982.2704
93 | 2621491.015 | 1258963.2278 | 2621490.1227 | 1258965.7865 | 2621482.1651 | 1258982.2704
94 | 2621583.6149 | 1258903.1802 | 2621582.3846 | 1258902.0369
95 | 2621491.015 | 1258963.2278 | 2621497.6038 | 1258944.3343
96 | 2621503.4744 | 1258929.7063 | 2621500.2301 | 1258936.8035 | 2621497.6038 | 1258944.3343
97 | 2621503.4744 | 1258929.7063 | 2621507.2428 | 1258921.4629 | 2621511.4134 | 1258914.5956 | 2621515.3047 | 1258907.8384 | 2621515.8574 | 1258906.2878
98 | 2621518.3206 | 1258888.8921 | 2621517.6121 | 1258901.3646 | 2621515.8574 | 1258906.2878
99 | 2621555.0766 | 1258881.9319 | 2621545.5243 | 1258880.4518 | 2621535.5193 | 1258881.1826 | 2621518.3206 | 1258888.8921
100 | 2621555.0766 | 1258881.9319 | 2621553.8132 | 1258874.9003
101 | 2621555.0766 | 1258881.9319 | 2621566.9575 | 1258887.7012 | 2621582.3846 | 1258902.0369
102 | 2621553.8132 | 1258874.9003 | 2621557.6814 | 1258866.2307 | 2621561.2064 | 1258860.7287 | 2621564.0051 | 1258858.39
103 | 2621553.8132 | 1258874.9003 | 2621539.6887 | 1258861.5594
104 | 2621564.0051 | 1258858.39 | 2621568.668 | 1258854.4935
105 | 2621539.6887 | 1258861.5594 | 2621539.3492 | 1258861.2388
106 | 2621568.668 | 1258854.4935 | 2621569.8928 | 1258853.4699
107 | 2621577.3801 | 1258847.2133 | 2621569.8928 | 1258853.4699
108 | 2621581.5746 | 1258843.7082 | 2621577.3801 | 1258847.2133
109 | 2621586.2219 | 1258839.8247 | 2621581.5746 | 1258843.7082
110 | 2621590.8848 | 1258835.9282 | 2621586.2219 | 1258839.8247
111 | 2621590.8848 | 1258835.9282 | 2621593.3804 | 1258833.8427
112 | 2621599.216 | 1258828.9662 | 2621593.3804 | 1258833.8427
113 | 2621603.8264 | 1258824.8114 | 2621600.1815 | 1258828.1595 | 2621599.216 | 1258828.9662
114 | 2621608.2913 | 1258820.7101 | 2621603.8264 | 1258824.8114
115 | 2621612.7762 | 1258816.5906 | 2621608.2913 | 1258820.7101
116 | 2621612.7762 | 1258816.5906 | 2621620.887 | 1258809.1403
117 | 2621624.9132 | 1258805.4421 | 2621620.887 | 1258809.1403
118 | 2621629.3782 | 1258801.3408 | 2621624.9132 | 1258805.4421
119 | 2621643.1394 | 1258788.7004 | 2621629.3782 | 1258801.3408
120 | 2621643.1394 | 1258788.7004 | 2621638.1832 | 1258783.5788
121 | 2621643.1394 | 1258788.7004 | 2621654.0268 | 1258778.9125
122 | 2621654.0268 | 1258778.9125 | 2621654.1144 | 1258778.8338
123 | 2621654.1144 | 1258778.8338 | 2621654.1379 | 1258778.8126
124 | 2621654.1379 | 1258778.8126 | 2621654.1695 | 1258778.7843
125 | 2621829.1368 | 1258797.6152 | 2621817.1046 | 1258808.2635
126 | 2621810.3753 | 1258814.2189 | 2621817.1046 | 1258808.2635
127 | 2621652.9779 | 1258866.354 | 2621652.6008 | 1258866.6529
128 | 2621652.9779 | 1258866.354 | 2621666.1023 | 1258855.952 | 2621669.4926 | 1258853.3565
129 | 2621636.6433 | 1258879.3004 | 2621652.6008 | 1258866.6529
130 | 2621672.3582 | 1258851.1627 | 2621669.4926 | 1258853.3565
131 | 2621636.6433 | 1258879.3004 | 2621633.2226 | 1258882.0115
132 | 2621686.0059 | 1258840.7145 | 2621672.3582 | 1258851.1627
133 | 2621618.8748 | 1258893.3832 | 2621633.2226 | 1258882.0115
134 | 2621686.0059 | 1258840.7145 | 2621689.1594 | 1258838.3002
135 | 2621708.6189 | 1258827.284 | 2621691.8022 | 1258836.277 | 2621689.1594 | 1258838.3002
136 | 2621676.144 | 1258948.5268 | 2621692.9766 | 1258957.0124
137 | 2621697.1753 | 1258916.9513 | 2621697.1753 | 1258916.9513 | 2621687.4492 | 1258927.0794
138 | 2621701.8606 | 1258912.7012 | 2621697.1753 | 1258916.9513
139 | 2621701.8606 | 1258912.7012 | 2621706.8501 | 1258908.175
140 | 2621712.7297 | 1258902.8414 | 2621706.8501 | 1258908.175
141 | 2621705.7694 | 1258963.5854 | 2621702.9649 | 1258962.0476 | 2621692.9766 | 1258957.0124
142 | 2621712.7297 | 1258902.8414 | 2621716.547 | 1258899.3786
143 | 2621705.7694 | 1258963.5854 | 2621720.559 | 1258971.695
144 | 2621727.563 | 1258975.5355 | 2621720.559 | 1258971.695
145 | 2621727.563 | 1258975.5355 | 2621733.1974 | 1258978.625 | 2621743.5416 | 1258983.4678
146 | 2621735.3081 | 1259011.4662 | 2621744.0259 | 1259003.3978
147 | 2621794.3692 | 1258959.2947 | 2621791.4536 | 1258961.979
148 | 2621814.7153 | 1258940.5621 | 2621794.3692 | 1258959.2947
149 | 2621814.7153 | 1258940.5621 | 2621815.6646 | 1258939.6882
150 | 2621819.4288 | 1258936.2225 | 2621815.6646 | 1258939.6882
151 | 2621867.5222 | 1259017.2972 | 2621862.5192 | 1259021.4107
152 | 2621867.5222 | 1259017.2972 | 2621871.3526 | 1259014.1478
153 | 2621759.5144 | 1258808.6111 | 2621754.2289 | 1258809.6319 | 2621747.0007 | 1258811.9883
154 | 2621759.5144 | 1258808.6111 | 2621765.3373 | 1258807.4865
155 | 2621736.1969 | 1258815.5102 | 2621747.0007 | 1258811.9883
156 | 2621765.3373 | 1258807.4865 | 2621784.252 | 1258803.8335
157 | 2621736.1969 | 1258815.5102 | 2621729.6664 | 1258817.6391
158 | 2621784.252 | 1258803.8335 | 2621787.6747 | 1258803.1725 | 2621799.6204 | 1258803.6055
159 | 2621710.8577 | 1258826.0868 | 2621721.9516 | 1258820.1541 | 2621729.6664 | 1258817.6391
160 | 2621810.3753 | 1258814.2189 | 2621799.6204 | 1258803.6055
161 | 2621708.6189 | 1258827.284 | 2621710.8577 | 1258826.0868
162 | 2621810.3753 | 1258814.2189 | 2621797.8583 | 1258825.6696 | 2621792.9459 | 1258830.1215
163 | 2621829.5581 | 1258926.8964 | 2621834.5103 | 1258922.337
164 | 2621829.5581 | 1258926.8964 | 2621819.4288 | 1258936.2225
165 | 2621716.9041 | 1258899.0547 | 2621716.547 | 1258899.3786
166 | 2621716.9041 | 1258899.0547 | 2621720.9161 | 1258895.4152

## bus_geodata
| x | y | coords
0 | 2621663.1446 | 1259127.2513
1 | 2621674.4477 | 1259109.2321
2 | 2621672.4131 | 1259071.9772
3 | 2621682.0498 | 1259077.408
4 | 2621692.2488 | 1259068.5807
5 | 2621730.6634 | 1259046.8732
6 | 2621760.8146 | 1259019.7208
7 | 2621632.3698 | 1258965.8924
8 | 2621645.7431 | 1258936.499
9 | 2621629.6662 | 1258970.7127
10 | 2621776.7338 | 1259001.2
11 | 2621773.1845 | 1259029.5396
12 | 2621610.8016 | 1259075.4358
13 | 2621617.6256 | 1259028.1587
14 | 2621964.405 | 1258864.6326
15 | 2621973.5571 | 1258855.3044
16 | 2621954.5182 | 1258873.324
17 | 2621964.6183 | 1258843.5391
18 | 2621880.2926 | 1258880.1878
19 | 2621848.1023 | 1258909.8236
20 | 2621878.3465 | 1258866.6632
21 | 2621888.7928 | 1258909.7359
22 | 2621969.2684 | 1258816.5956
23 | 2621960.5009 | 1258805.4777
24 | 2621875.9024 | 1258849.6781
25 | 2621873.3532 | 1258831.9624
26 | 2621741.1208 | 1258877.0877
27 | 2621736.4512 | 1258881.3227
28 | 2621743.1377 | 1258875.2599
29 | 2621725.2938 | 1258891.444
30 | 2621756.3204 | 1258863.3132
31 | 2621725.0453 | 1258891.6695
32 | 2621756.5511 | 1258863.1041
33 | 2621721.0981 | 1258895.2502
34 | 2621761.9999 | 1258858.1661
35 | 2621769.1256 | 1258851.7085
36 | 2621776.939 | 1258844.6276
37 | 2621624.2014 | 1259010.7486
38 | 2621623.0171 | 1259017.2042
39 | 2621657.8086 | 1258940.9332
40 | 2621633.0212 | 1258930.2866
41 | 2621608.2891 | 1259008.8893
42 | 2621669.8835 | 1258945.3709
43 | 2621615.7571 | 1258922.0338
44 | 2621786.8849 | 1259006.9268
45 | 2621759.8267 | 1258991.0978
46 | 2621590.6715 | 1258914.3944
47 | 2621589.3362 | 1258908.4967
48 | 2621581.8195 | 1258935.3785
49 | 2621524.355 | 1259026.8409
50 | 2621542.0636 | 1258991.0007
51 | 2621805.5857 | 1259017.4769
52 | 2621770.4883 | 1258981.2817
53 | 2621758.1638 | 1258990.3134
54 | 2621615.8 | 1258697.9337
55 | 2621653.3503 | 1258741.0535
56 | 2621673.367 | 1258761.5256
57 | 2621654.3852 | 1258778.5903
58 | 2621654.2008 | 1258778.7562
59 | 2621702.6356 | 1259163.7383
60 | 2621720.8424 | 1259148.3445
61 | 2621729.9315 | 1259140.6597
62 | 2621754.249 | 1259122.5777
63 | 2621759.3532 | 1259118.4807
64 | 2621766.8566 | 1259139.6325
65 | 2621777.6774 | 1259105.4742
66 | 2621768.5982 | 1259141.9884
67 | 2621787.4238 | 1259117.2242
68 | 2621816.6365 | 1259078.5252
69 | 2621828.6018 | 1259168.304
70 | 2621826.6743 | 1259071.5201
71 | 2621829.1752 | 1259069.7764
72 | 2621857.4022 | 1259047.5169
73 | 2621842.1281 | 1259038.1766
74 | 2621850.4601 | 1259031.3259
75 | 2621820.0028 | 1259025.6103
76 | 2621768.2573 | 1259217.9494
77 | 2621859.1367 | 1259024.1919
78 | 2621809.9279 | 1259019.9265
79 | 2621756.3586 | 1259227.0069
80 | 2621908.973 | 1258968.713
81 | 2621897.5209 | 1258940.0283
82 | 2621550.0276 | 1258975.4769
83 | 2621558.4729 | 1258962.5158
84 | 2621569.0355 | 1258950.3117
85 | 2621469.2399 | 1259001.2898
86 | 2621482.1651 | 1258982.2704
87 | 2621583.6149 | 1258903.1802
88 | 2621601.8491 | 1258912.5005
89 | 2621491.015 | 1258963.2278
90 | 2621497.6038 | 1258944.3343
91 | 2621503.4744 | 1258929.7063
92 | 2621515.8574 | 1258906.2878
93 | 2621518.3206 | 1258888.8921
94 | 2621555.0766 | 1258881.9319
95 | 2621553.8132 | 1258874.9003
96 | 2621582.3846 | 1258902.0369
97 | 2621564.0051 | 1258858.39
98 | 2621539.6887 | 1258861.5594
99 | 2621568.668 | 1258854.4935
100 | 2621539.3492 | 1258861.2388
101 | 2621569.8928 | 1258853.4699
102 | 2621577.3801 | 1258847.2133
103 | 2621581.5746 | 1258843.7082
104 | 2621586.2219 | 1258839.8247
105 | 2621590.8848 | 1258835.9282
106 | 2621593.3804 | 1258833.8427
107 | 2621599.216 | 1258828.9662
108 | 2621603.8264 | 1258824.8114
109 | 2621608.2913 | 1258820.7101
110 | 2621612.7762 | 1258816.5906
111 | 2621620.887 | 1258809.1403
112 | 2621624.9132 | 1258805.4421
113 | 2621629.3782 | 1258801.3408
114 | 2621643.1394 | 1258788.7004
115 | 2621638.1832 | 1258783.5788
116 | 2621654.0268 | 1258778.9125
117 | 2621654.1144 | 1258778.8338
118 | 2621654.1379 | 1258778.8126
119 | 2621654.1695 | 1258778.7843
120 | 2621829.1368 | 1258797.6152
121 | 2621817.1046 | 1258808.2635
122 | 2621652.9779 | 1258866.354
123 | 2621652.6008 | 1258866.6529
124 | 2621669.4926 | 1258853.3565
125 | 2621636.6433 | 1258879.3004
126 | 2621672.3582 | 1258851.1627
127 | 2621633.2226 | 1258882.0115
128 | 2621686.0059 | 1258840.7145
129 | 2621618.8748 | 1258893.3832
130 | 2621689.1594 | 1258838.3002
131 | 2621676.144 | 1258948.5268
132 | 2621687.4492 | 1258927.0794
133 | 2621697.1753 | 1258916.9513
134 | 2621701.8606 | 1258912.7012
135 | 2621706.8501 | 1258908.175
136 | 2621692.9766 | 1258957.0124
137 | 2621712.7297 | 1258902.8414
138 | 2621705.7694 | 1258963.5854
139 | 2621720.559 | 1258971.695
140 | 2621727.563 | 1258975.5355
141 | 2621743.5416 | 1258983.4678
142 | 2621744.0259 | 1259003.3978
143 | 2621735.3081 | 1259011.4662
144 | 2621791.4536 | 1258961.979
145 | 2621794.3692 | 1258959.2947
146 | 2621814.7153 | 1258940.5621
147 | 2621815.6646 | 1258939.6882
148 | 2621862.5192 | 1259021.4107
149 | 2621867.5222 | 1259017.2972
150 | 2621871.3526 | 1259014.1478
151 | 2621759.5144 | 1258808.6111
152 | 2621747.0007 | 1258811.9883
153 | 2621765.3373 | 1258807.4865
154 | 2621736.1969 | 1258815.5102
155 | 2621784.252 | 1258803.8335
156 | 2621729.6664 | 1258817.6391
157 | 2621799.6204 | 1258803.6055
158 | 2621710.8577 | 1258826.0868
159 | 2621810.3753 | 1258814.2189
160 | 2621792.9459 | 1258830.1215
161 | 2621708.6189 | 1258827.284
162 | 2621834.5103 | 1258922.337
163 | 2621829.5581 | 1258926.8964
164 | 2621819.4288 | 1258936.2225
165 | 2621716.547 | 1258899.3786
166 | 2621716.9041 | 1258899.0547
167 | 2621720.9161 | 1258895.4152
168 | 2621758.1638 | 1258990.3134

## line_std_types
| c_nf_per_km | r_ohm_per_km | x_ohm_per_km | max_i_ka | type | q_mm2 | alpha | voltage_rating
NAYY 4x50 SE | 210 | 0.642 | 0.083 | 0.142 | cs | 50 | 0.00403 | LV
NAYY 4x120 SE | 264 | 0.225 | 0.08 | 0.242 | cs | 120 | 0.00403 | LV
NAYY 4x150 SE | 261 | 0.208 | 0.08 | 0.27 | cs | 150 | 0.00403 | LV
NA2XS2Y 1x95 RM/25 12/20 kV | 216 | 0.313 | 0.132 | 0.252 | cs | 95 | 0.00403 | MV
NA2XS2Y 1x185 RM/25 12/20 kV | 273 | 0.161 | 0.117 | 0.362 | cs | 185 | 0.00403 | MV
NA2XS2Y 1x240 RM/25 12/20 kV | 304 | 0.122 | 0.112 | 0.421 | cs | 240 | 0.00403 | MV
NA2XS2Y 1x95 RM/25 6/10 kV | 315 | 0.313 | 0.123 | 0.249 | cs | 95 | 0.00403 | MV
NA2XS2Y 1x185 RM/25 6/10 kV | 406 | 0.161 | 0.11 | 0.358 | cs | 185 | 0.00403 | MV
NA2XS2Y 1x240 RM/25 6/10 kV | 456 | 0.122 | 0.105 | 0.416 | cs | 240 | 0.00403 | MV
NA2XS2Y 1x150 RM/25 12/20 kV | 250 | 0.206 | 0.116 | 0.319 | cs | 150 | 0.00403 | MV
NA2XS2Y 1x120 RM/25 12/20 kV | 230 | 0.253 | 0.119 | 0.283 | cs | 120 | 0.00403 | MV
NA2XS2Y 1x70 RM/25 12/20 kV | 190 | 0.443 | 0.132 | 0.22 | cs | 70 | 0.00403 | MV
NA2XS2Y 1x150 RM/25 6/10 kV | 360 | 0.206 | 0.11 | 0.315 | cs | 150 | 0.00403 | MV
NA2XS2Y 1x120 RM/25 6/10 kV | 340 | 0.253 | 0.113 | 0.28 | cs | 120 | 0.00403 | MV
NA2XS2Y 1x70 RM/25 6/10 kV | 280 | 0.443 | 0.123 | 0.217 | cs | 70 | 0.00403 | MV
N2XS(FL)2Y 1x120 RM/35 64/110 kV | 112 | 0.153 | 0.166 | 0.366 | cs | 120 | 0.00393 | HV
N2XS(FL)2Y 1x185 RM/35 64/110 kV | 125 | 0.099 | 0.156 | 0.457 | cs | 185 | 0.00393 | HV
N2XS(FL)2Y 1x240 RM/35 64/110 kV | 135 | 0.075 | 0.149 | 0.526 | cs | 240 | 0.00393 | HV
N2XS(FL)2Y 1x300 RM/35 64/110 kV | 144 | 0.06 | 0.144 | 0.588 | cs | 300 | 0.00393 | HV
15-AL1/3-ST1A 0.4 | 11 | 1.8769 | 0.35 | 0.105 | ol | 16 | 0.00403 | LV
24-AL1/4-ST1A 0.4 | 11.25 | 1.2012 | 0.335 | 0.14 | ol | 24 | 0.00403 | LV
48-AL1/8-ST1A 0.4 | 12.2 | 0.5939 | 0.3 | 0.21 | ol | 48 | 0.00403 | LV
94-AL1/15-ST1A 0.4 | 13.2 | 0.306 | 0.29 | 0.35 | ol | 94 | 0.00403 | LV
34-AL1/6-ST1A 10.0 | 9.7 | 0.8342 | 0.36 | 0.17 | ol | 34 | 0.00403 | MV
48-AL1/8-ST1A 10.0 | 10.1 | 0.5939 | 0.35 | 0.21 | ol | 48 | 0.00403 | MV
70-AL1/11-ST1A 10.0 | 10.4 | 0.4132 | 0.339 | 0.29 | ol | 70 | 0.00403 | MV
94-AL1/15-ST1A 10.0 | 10.75 | 0.306 | 0.33 | 0.35 | ol | 94 | 0.00403 | MV
122-AL1/20-ST1A 10.0 | 11.1 | 0.2376 | 0.323 | 0.41 | ol | 122 | 0.00403 | MV
149-AL1/24-ST1A 10.0 | 11.25 | 0.194 | 0.315 | 0.47 | ol | 149 | 0.00403 | MV
34-AL1/6-ST1A 20.0 | 9.15 | 0.8342 | 0.382 | 0.17 | ol | 34 | 0.00403 | MV
48-AL1/8-ST1A 20.0 | 9.5 | 0.5939 | 0.372 | 0.21 | ol | 48 | 0.00403 | MV
70-AL1/11-ST1A 20.0 | 9.7 | 0.4132 | 0.36 | 0.29 | ol | 70 | 0.00403 | MV
94-AL1/15-ST1A 20.0 | 10 | 0.306 | 0.35 | 0.35 | ol | 94 | 0.00403 | MV
122-AL1/20-ST1A 20.0 | 10.3 | 0.2376 | 0.344 | 0.41 | ol | 122 | 0.00403 | MV
149-AL1/24-ST1A 20.0 | 10.5 | 0.194 | 0.337 | 0.47 | ol | 149 | 0.00403 | MV
184-AL1/30-ST1A 20.0 | 10.75 | 0.1571 | 0.33 | 0.535 | ol | 184 | 0.00403 | MV
243-AL1/39-ST1A 20.0 | 11 | 0.1188 | 0.32 | 0.645 | ol | 243 | 0.00403 | MV
48-AL1/8-ST1A 110.0 | 8 | 0.5939 | 0.46 | 0.21 | ol | 48 | 0.00403 | HV
70-AL1/11-ST1A 110.0 | 8.4 | 0.4132 | 0.45 | 0.29 | ol | 70 | 0.00403 | HV
94-AL1/15-ST1A 110.0 | 8.65 | 0.306 | 0.44 | 0.35 | ol | 94 | 0.00403 | HV
122-AL1/20-ST1A 110.0 | 8.5 | 0.2376 | 0.43 | 0.41 | ol | 122 | 0.00403 | HV
149-AL1/24-ST1A 110.0 | 8.75 | 0.194 | 0.41 | 0.47 | ol | 149 | 0.00403 | HV
184-AL1/30-ST1A 110.0 | 8.8 | 0.1571 | 0.4 | 0.535 | ol | 184 | 0.00403 | HV
243-AL1/39-ST1A 110.0 | 9 | 0.1188 | 0.39 | 0.645 | ol | 243 | 0.00403 | HV
305-AL1/39-ST1A 110.0 | 9.2 | 0.0949 | 0.38 | 0.74 | ol | 305 | 0.00403 | HV
490-AL1/64-ST1A 110.0 | 9.75 | 0.059 | 0.37 | 0.96 | ol | 490 | 0.00403 | HV
679-AL1/86-ST1A 110.0 | 9.95 | 0.042 | 0.36 | 1.15 | ol | 679 | 0.00403 | HV
490-AL1/64-ST1A 220.0 | 10 | 0.059 | 0.285 | 0.96 | ol | 490 | 0.00403 | HV
679-AL1/86-ST1A 220.0 | 11.7 | 0.042 | 0.275 | 1.15 | ol | 679 | 0.00403 | HV
490-AL1/64-ST1A 380.0 | 11 | 0.059 | 0.253 | 0.96 | ol | 490 | 0.00403 | HV
679-AL1/86-ST1A 380.0 | 14.6 | 0.042 | 0.25 | 1.15 | ol | 679 | 0.00403 | HV

## trafo_std_types
| i0_percent | pfe_kw | vkr_percent | sn_mva | vn_lv_kv | vn_hv_kv | vk_percent | shift_degree | vector_group | tap_side | tap_neutral | tap_min | tap_max | tap_step_degree | tap_step_percent | tap_phase_shifter
160 MVA 380/110 kV | 0.06 | 60 | 0.25 | 160 | 110 | 380 | 12.2 | 0 | Yy0 | hv | 0 | -9 | 9 | 0 | 1.5 | FALSE
100 MVA 220/110 kV | 0.06 | 55 | 0.26 | 100 | 110 | 220 | 12 | 0 | Yy0 | hv | 0 | -9 | 9 | 0 | 1.5 | FALSE
63 MVA 110/20 kV | 0.04 | 22 | 0.32 | 63 | 20 | 110 | 18 | 150 | YNd5 | hv | 0 | -9 | 9 | 0 | 1.5 | FALSE
40 MVA 110/20 kV | 0.05 | 18 | 0.34 | 40 | 20 | 110 | 16.2 | 150 | YNd5 | hv | 0 | -9 | 9 | 0 | 1.5 | FALSE
25 MVA 110/20 kV | 0.07 | 14 | 0.41 | 25 | 20 | 110 | 12 | 150 | YNd5 | hv | 0 | -9 | 9 | 0 | 1.5 | FALSE
63 MVA 110/10 kV | 0.04 | 22 | 0.32 | 63 | 10 | 110 | 18 | 150 | YNd5 | hv | 0 | -9 | 9 | 0 | 1.5 | FALSE
40 MVA 110/10 kV | 0.05 | 18 | 0.34 | 40 | 10 | 110 | 16.2 | 150 | YNd5 | hv | 0 | -9 | 9 | 0 | 1.5 | FALSE
25 MVA 110/10 kV | 0.07 | 14 | 0.41 | 25 | 10 | 110 | 12 | 150 | YNd5 | hv | 0 | -9 | 9 | 0 | 1.5 | FALSE
0.25 MVA 20/0.4 kV | 0.32 | 0.8 | 1.44 | 0.25 | 0.4 | 20 | 6 | 150 | Yzn5 | hv | 0 | -2 | 2 | 0 | 2.5 | FALSE
0.4 MVA 20/0.4 kV | 0.3375 | 1.35 | 1.425 | 0.4 | 0.4 | 20 | 6 | 150 | Dyn5 | hv | 0 | -2 | 2 | 0 | 2.5 | FALSE
0.63 MVA 20/0.4 kV | 0.2619 | 1.65 | 1.206 | 0.63 | 0.4 | 20 | 6 | 150 | Dyn5 | hv | 0 | -2 | 2 | 0 | 2.5 | FALSE
0.25 MVA 10/0.4 kV | 0.24 | 0.6 | 1.2 | 0.25 | 0.4 | 10 | 4 | 150 | Dyn5 | hv | 0 | -2 | 2 | 0 | 2.5 | FALSE
0.4 MVA 10/0.4 kV | 0.2375 | 0.95 | 1.325 | 0.4 | 0.4 | 10 | 4 | 150 | Dyn5 | hv | 0 | -2 | 2 | 0 | 2.5 | FALSE
0.63 MVA 10/0.4 kV | 0.1873 | 1.18 | 1.0794 | 0.63 | 0.4 | 10 | 4 | 150 | Dyn5 | hv | 0 | -2 | 2 | 0 | 2.5 | FALSE

## trafo3w_std_types
| sn_hv_mva | sn_mv_mva | sn_lv_mva | vn_hv_kv | vn_mv_kv | vn_lv_kv | vk_hv_percent | vk_mv_percent | vk_lv_percent | vkr_hv_percent | vkr_mv_percent | vkr_lv_percent | pfe_kw | i0_percent | shift_mv_degree | shift_lv_degree | vector_group | tap_side | tap_neutral | tap_min | tap_max | tap_step_percent
63/25/38 MVA 110/20/10 kV | 63 | 25 | 38 | 110 | 20 | 10 | 10.4 | 10.4 | 10.4 | 0.28 | 0.32 | 0.35 | 35 | 0.89 | 0 | 0 | YN0yn0yn0 | hv | 0 | -10 | 10 | 1.2
63/25/38 MVA 110/10/10 kV | 63 | 25 | 38 | 110 | 10 | 10 | 10.4 | 10.4 | 10.4 | 0.28 | 0.32 | 0.35 | 35 | 0.89 | 0 | 0 | YN0yn0yn0 | hv | 0 | -10 | 10 | 1.2

## fuse_std_types
| fuse_type | i_rated_a | t_avg | t_min | t_total | x_avg | x_min | x_total
HV 100A | HV 100A | 100 | 0 | [10.0, 3.64, 0.854, 0.281, 0.1, 0.0531, 0.022, 0.01] | [10.0, 4.267, 1.21, 0.403, 0.1, 0.058, 0.022, 0.01] | 0 | [300.0, 350.0, 450.0, 550.0, 700.0, 850.0, 1200.0, 1752.0] | [600.0, 700.0, 900.0, 1150.0, 1665.0, 2000.0, 3000.0, 4313.0]
HV 10A | HV 10A | 10 | 0 | [10.0, 1675.0, 0.344, 0.156, 0.1, 0.0417, 0.0171, 0.01] | [10.0, 1.3, 0.3, 0.155, 0.1, 0.0555, 0.023, 0.01] | 0 | [30.0, 32.0, 35.0, 37.0, 39.0, 50.0, 70.0, 88.0] | [60.0, 70.0, 80.0, 87.0, 94.0, 110.0, 150.0, 216.0]
HV 125A | HV 125A | 125 | 0 | [10.0, 1.82, 0.344, 0.1, 0.0467, 0.0269, 0.01] | [10.0, 2.478, 0.426, 0.1, 0.0427, 0.0211, 0.01] | 0 | [375.0, 500.0, 700.0, 925.0, 1200.0, 1500.0, 2341.0] | [750.0, 1000.0, 1500.0, 2200.0, 3000.0, 4000.0, 5765.0]
HV 160A | HV 160A | 160 | 0 | [10.0, 4.15, 1.03, 0.198, 0.1, 0.051, 0.0172, 0.01] | [10.0, 2.3, 0.734, 0.274, 0.1, 0.046, 0.0177, 0.01] | 0 | [480.0, 550.0, 700.0, 1000.0, 1260.0, 1600.0, 2500.0, 3227.0] | [960.0, 1300.0, 1700.0, 2200.0, 2996.0, 4000.0, 6000.0, 7946.0]
HV 16A | HV 16A | 16 | 0 | [10.0, 0.352, 0.164, 0.1, 0.0649, 0.0342, 0.01] | [10.0, 2.34, 0.722, 0.181, 0.1, 0.055, 0.0296, 0.01] | 0 | [48.0, 60.0, 65.0, 71.0, 80.0, 100.0, 162.0] | [96.0, 110.0, 125.0, 150.0, 168.0, 200.0, 250.0, 398.0]
HV 200A | HV 200A | 200 | 0 | [10.0, 4.267, 1.21, 0.403, 0.1, 0.058, 0.022, 0.01] | [10.0, 3.73, 1.654, 0.328, 0.1, 0.0531, 0.019, 0.01] | 0 | [600.0, 700.0, 900.0, 1150.0, 1665.0, 2000.0, 3000.0, 4313.0] | [1200.0, 1500.0, 1800.0, 2700.0, 3960.0, 5000.0, 7500.0, 10620.0]
HV 20A | HV 20A | 20 | 0 | [10.0, 1.3, 0.3, 0.155, 0.1, 0.0555, 0.023, 0.01] | [10.0, 1.3, 0.161, 0.1, 0.0611, 0.0399, 0.0141, 0.01] | 0 | [60.0, 70.0, 80.0, 87.0, 94.0, 110.0, 150.0, 216.0] | [120.0, 150.0, 200.0, 223.0, 260.0, 300.0, 450.0, 532.0]
HV 25A | HV 25A | 25 | 0 | [10.0, 2.512, 0.833, 0.299, 0.1, 0.0372, 0.0223, 0.01] | [10.0, 3.125, 0.597, 0.198, 0.1, 0.0378, 0.022, 0.01] | 0 | [75.0, 82.0, 90.0, 100.0, 124.0, 170.0, 200.0, 289.0] | [150.0, 170.0, 210.0, 250.0, 294.0, 400.0, 500.0, 711.0]
HV 31.5A | HV 31.5A | 31.5 | 0 | [10.0, 2.34, 0.722, 0.181, 0.1, 0.055, 0.0296, 0.01] | [10.0, 2.84, 0.368, 0.164, 0.1, 0.0621, 0.0378, 0.0195, 0.01] | 0 | [95.0, 110.0, 125.0, 150.0, 165.0, 200.0, 250.0, 390.0] | [189.0, 220.0, 300.0, 350.0, 393.0, 450.0, 530.0, 700.0, 960.0]
HV 40A | HV 40A | 40 | 0 | [10.0, 1.3, 0.161, 0.1, 0.0611, 0.0399, 0.0141, 0.01] | [10.0, 2.05, 0.369, 0.198, 0.1, 0.051, 0.0298, 0.01] | 0 | [120.0, 150.0, 200.0, 223.0, 260.0, 300.0, 450.0, 532.0] | [240.0, 300.0, 400.0, 450.0, 530.0, 650.0, 800.0, 1311.0]
HV 50A | HV 50A | 50 | 0 | [10.0, 3.215, 0.597, 0.198, 0.1, 0.0378, 0.022, 0.01] | [10.0, 3.64, 0.854, 0.281, 0.1, 0.0531, 0.022, 0.01] | 0 | [150.0, 170.0, 210.0, 250.0, 294.0, 400.0, 500.0, 711.0] | [300.0, 350.0, 450.0, 550.0, 700.0, 850.0, 1200.0, 1752.0]
HV 6.3A | HV 6.3A | 6.3 | 0 | [10.0, 1.39, 0.344, 0.168, 0.1, 0.056, 0.0263, 0.01] | [10.0, 1.711, 0.516, 0.198, 0.1, 0.0634, 0.0303, 0.01] | 0 | [19.0, 19.5, 20.4, 20.8, 22.0, 25.0, 32.0, 48.0] | [38.0, 40.0, 43.0, 48.0, 53.0, 60.0, 75.0, 118.0]
HV 63A | HV 63A | 63 | 0 | [10.0, 2.84, 0.368, 0.164, 0.1, 0.0621, 0.0378, 0.0195, 0.01] | [10.0, 1.82, 0.344, 0.1, 0.0467, 0.0269, 0.01] | 0 | [189.0, 220.0, 300.0, 350.0, 393.0, 450.0, 530.0, 700.0, 961.0] | [378.0, 500.0, 700.0, 934.0, 1200.0, 1500.0, 2366.0]
HV 80A | HV 80A | 80 | 0 | [10.0, 2.05, 0.369, 0.198, 0.1, 0.051, 0.0298, 0.01] | [10.0, 4.15, 1.03, 0.198, 0.1, 0.051, 0.0172, 0.01] | 0 | [240.0, 300.0, 400.0, 450.0, 530.0, 650.0, 800.0, 1311.0] | [480.0, 550.0, 700.0, 1000.0, 1260.0, 1600.0, 2500.0, 3227.0]
Siemens NH-1-100 | Siemens NH-1-100 | 100 | [5400.0, 2000.0, 400.0, 20.0, 1.0, 0.2, 0.012, 0.004] | 0 | 0 | [150.0, 190.0, 250.0, 430.0, 900.0, 1250.0, 2700.0, 3600.0] | 0 | 0
Siemens NH-1-125 | Siemens NH-1-125 | 125 | [4800.0, 120.0, 7.0, 0.1, 0.004] | 0 | 0 | [180.0, 400.0, 740.0, 2000.0, 4250.0] | 0 | 0
Siemens NH-1-16 | Siemens NH-1-16 | 16 | [4000.0, 400.0, 2.0, 0.1, 0.04, 0.01] | 0 | 0 | [26.0, 35.0, 75.0, 150.0, 200.0, 300.0] | 0 | 0
Siemens NH-1-160 | Siemens NH-1-160 | 160 | [4800.0, 120.0, 7.0, 0.1, 0.004] | 0 | 0 | [210.0, 500.0, 900.0, 2300.0, 5000.0] | 0 | 0
Siemens NH-1-25 | Siemens NH-1-25 | 25 | [4000.0, 1000.0, 10.0, 0.2, 0.02, 0.01] | 0 | 0 | [40.0, 50.0, 100.0, 210.0, 400.0, 500.0] | 0 | 0
Siemens NH-1-50 | Siemens NH-1-50 | 50 | [4000.0, 40.0, 4.0, 1.0, 0.02, 0.01] | 0 | 0 | [86.0, 200.0, 300.0, 400.0, 1000.0, 1280.0] | 0 | 0
Siemens NH-1-63 | Siemens NH-1-63 | 63 | [4000.0, 100.0, 10.0, 2.0, 0.04, 0.01] | 0 | 0 | [100.0, 200.0, 300.0, 400.0, 1000.0, 1500.0] | 0 | 0
Siemens NH-1-80 | Siemens NH-1-80 | 80 | [4800.0, 120.0, 7.0, 0.1, 0.01] | 0 | 0 | [150.58, 250.0, 450.0, 1150.0, 2470.0] | 0 | 0
Siemens NH-2-1000 | Siemens NH-2-1000 | 1000 | [4800.0, 120.0, 7.0, 0.1, 0.004] | 0 | 0 | [1900.0, 3500.0, 8400.0, 24000.0, 52000.0] | 0 | 0
Siemens NH-2-200 | Siemens NH-2-200 | 200 | [4800.0, 120.0, 7.0, 0.1, 0.004] | 0 | 0 | [280.0, 650.0, 1200.0, 3000.0, 7000.0] | 0 | 0
Siemens NH-2-224 | Siemens NH-2-224 | 224 | [4800.0, 120.0, 7.0, 0.2, 0.04, 0.004] | 0 | 0 | [400.0, 750.0, 1453.0, 3025.0, 4315.0, 7600.0] | 0 | 0
Siemens NH-2-250 | Siemens NH-2-250 | 250 | [4800.0, 120.0, 7.0, 0.1, 0.004] | 0 | 0 | [450.0, 800.0, 1650.0, 4000.0, 8500.0] | 0 | 0
Siemens NH-2-315 | Siemens NH-2-315 | 315 | [4800.0, 120.0, 7.0, 0.1, 0.004] | 0 | 0 | [550.0, 920.0, 1900.0, 5000.0, 11000.0] | 0 | 0
Siemens NH-2-355 | Siemens NH-2-355 | 355 | [4800.0, 120.0, 6.0, 0.1, 0.004] | 0 | 0 | [650.0, 1116.27, 2350.0, 5840.0, 12790.0] | 0 | 0
Siemens NH-2-400 | Siemens NH-2-400 | 400 | [4800.0, 120.0, 7.0, 0.1, 0.004] | 0 | 0 | [720.0, 1350.0, 2800.0, 6500.0, 15000.0] | 0 | 0
Siemens NH-2-425 | Siemens NH-2-425 | 425 | [4800.0, 120.0, 7.0, 0.1, 0.004] | 0 | 0 | [850.0, 1500.0, 3050.0, 7500.0, 16500.0] | 0 | 0
Siemens NH-2-630 | Siemens NH-2-630 | 630 | [4800.0, 120.0, 7.0, 0.1, 0.004] | 0 | 0 | [1200.0, 2000.0, 4800.0, 12000.0, 26000.0] | 0 | 0

## dtypes
| element | column | dtype
0 | bus | name | object
1 | bus | vn_kv | float64
2 | bus | type | object
3 | bus | zone | object
4 | bus | in_service | bool
5 | load | name | object
6 | load | bus | uint32
7 | load | p_mw | float64
8 | load | q_mvar | float64
9 | load | const_z_percent | float64
10 | load | const_i_percent | float64
11 | load | sn_mva | float64
12 | load | scaling | float64
13 | load | in_service | bool
14 | load | type | object
15 | ext_grid | name | object
16 | ext_grid | bus | uint32
17 | ext_grid | vm_pu | float64
18 | ext_grid | va_degree | float64
19 | ext_grid | slack_weight | float64
20 | ext_grid | in_service | bool
21 | line | name | object
22 | line | std_type | object
23 | line | from_bus | uint32
24 | line | to_bus | uint32
25 | line | length_km | float64
26 | line | r_ohm_per_km | float64
27 | line | x_ohm_per_km | float64
28 | line | c_nf_per_km | float64
29 | line | g_us_per_km | float64
30 | line | max_i_ka | float64
31 | line | df | float64
32 | line | parallel | uint32
33 | line | type | object
34 | line | in_service | bool
35 | trafo | name | object
36 | trafo | std_type | object
37 | trafo | hv_bus | uint32
38 | trafo | lv_bus | uint32
39 | trafo | sn_mva | float64
40 | trafo | vn_hv_kv | float64
41 | trafo | vn_lv_kv | float64
42 | trafo | vk_percent | float64
43 | trafo | vkr_percent | float64
44 | trafo | pfe_kw | float64
45 | trafo | i0_percent | float64
46 | trafo | shift_degree | float64
47 | trafo | tap_side | object
48 | trafo | tap_neutral | int32
49 | trafo | tap_min | int32
50 | trafo | tap_max | int32
51 | trafo | tap_step_percent | float64
52 | trafo | tap_step_degree | float64
53 | trafo | tap_pos | int32
54 | trafo | tap_phase_shifter | bool
55 | trafo | parallel | uint32
56 | trafo | df | float64
57 | trafo | in_service | bool
58 | line_geodata | coords | object
59 | bus_geodata | x | float64
60 | bus_geodata | y | float64
61 | bus_geodata | coords | object

## parameters
| version | format_version | converged | OPF_converged | name | f_hz | sn_mva
0 | 2.14.6 | 2.14.0 | FALSE | FALSE |  | 50 | 1