## bus
| name | vn_kv | type | zone | in_service
0 | bus_LV_2849-1_0_6_node_0 | 0.4 | n |  | TRUE
1 | bus_LV_2849-1_0_6_node_1 | 0.4 | n |  | TRUE
2 | bus_LV_2849-1_0_6_node_2 | 0.4 | n |  | TRUE
3 | bus_LV_2849-1_0_6_node_3 | 0.4 | n |  | TRUE
4 | bus_LV_2849-1_0_6_node_4 | 0.4 | n |  | TRUE
5 | bus_LV_2849-1_0_6_node_5 | 0.4 | n |  | TRUE
6 | bus_LV_2849-1_0_6_node_223 | 0.4 | n |  | TRUE
7 | bus_LV_2849-1_0_6_node_224 | 0.4 | n |  | TRUE
8 | bus_LV_2849-1_0_6_node_225 | 0.4 | n |  | TRUE
9 | bus_LV_2849-1_0_6_node_6 | 0.4 | n |  | TRUE
10 | bus_LV_2849-1_0_6_node_76 | 0.4 | n |  | TRUE
11 | bus_LV_2849-1_0_6_node_32 | 0.4 | n |  | TRUE
12 | bus_LV_2849-1_0_6_node_7 | 0.4 | n |  | TRUE
13 | bus_LV_2849-1_0_6_node_8 | 0.4 | n |  | TRUE
14 | bus_LV_2849-1_0_6_node_9 | 0.4 | n |  | TRUE
15 | bus_LV_2849-1_0_6_node_10 | 0.4 | n |  | TRUE
16 | bus_LV_2849-1_0_6_node_11 | 0.4 | n |  | TRUE
17 | bus_LV_2849-1_0_6_node_12 | 0.4 | n |  | TRUE
18 | bus_LV_2849-1_0_6_node_13 | 0.4 | n |  | TRUE
19 | bus_LV_2849-1_0_6_node_14 | 0.4 | n |  | TRUE
20 | bus_LV_2849-1_0_6_node_45 | 0.4 | n |  | TRUE
21 | bus_LV_2849-1_0_6_node_40 | 0.4 | n |  | TRUE
22 | bus_LV_2849-1_0_6_node_46 | 0.4 | n |  | TRUE
23 | bus_LV_2849-1_0_6_node_38 | 0.4 | n |  | TRUE
24 | bus_LV_2849-1_0_6_node_15 | 0.4 | n |  | TRUE
25 | bus_LV_2849-1_0_6_node_16 | 0.4 | n |  | TRUE
26 | bus_LV_2849-1_0_6_node_17 | 0.4 | n |  | TRUE
27 | bus_LV_2849-1_0_6_node_18 | 0.4 | n |  | TRUE
28 | bus_LV_2849-1_0_6_node_19 | 0.4 | n |  | TRUE
29 | bus_LV_2849-1_0_6_node_55 | 0.4 | n |  | TRUE
30 | bus_LV_2849-1_0_6_node_24 | 0.4 | n |  | TRUE
31 | bus_LV_2849-1_0_6_node_56 | 0.4 | n |  | TRUE
32 | bus_LV_2849-1_0_6_node_25 | 0.4 | n |  | TRUE
33 | bus_LV_2849-1_0_6_node_20 | 0.4 | n |  | TRUE
34 | bus_LV_2849-1_0_6_node_21 | 0.4 | n |  | TRUE
35 | bus_LV_2849-1_0_6_node_22 | 0.4 | n |  | TRUE
36 | bus_LV_2849-1_0_6_node_23 | 0.4 | n |  | TRUE
37 | bus_LV_2849-1_0_6_node_36 | 0.4 | n |  | TRUE
38 | bus_LV_2849-1_0_6_node_27 | 0.4 | n |  | TRUE
39 | bus_LV_2849-1_0_6_node_26 | 0.4 | n |  | TRUE
40 | bus_LV_2849-1_0_6_node_28 | 0.4 | n |  | TRUE
41 | bus_LV_2849-1_0_6_node_29 | 0.4 | n |  | TRUE
42 | bus_LV_2849-1_0_6_node_30 | 0.4 | n |  | TRUE
43 | bus_LV_2849-1_0_6_node_53 | 0.4 | n |  | TRUE
44 | bus_LV_2849-1_0_6_node_57 | 0.4 | n |  | TRUE
45 | bus_LV_2849-1_0_6_node_54 | 0.4 | n |  | TRUE
46 | bus_LV_2849-1_0_6_node_58 | 0.4 | n |  | TRUE
47 | bus_LV_2849-1_0_6_node_31 | 0.4 | n |  | TRUE
48 | bus_LV_2849-1_0_6_node_33 | 0.4 | n |  | TRUE
49 | bus_LV_2849-1_0_6_node_35 | 0.4 | n |  | TRUE
50 | bus_LV_2849-1_0_6_node_34 | 0.4 | n |  | TRUE
51 | bus_LV_2849-1_0_6_node_101 | 0.4 | n |  | TRUE
52 | bus_LV_2849-1_0_6_node_100 | 0.4 | n |  | TRUE
53 | bus_LV_2849-1_0_6_node_42 | 0.4 | n |  | TRUE
54 | bus_LV_2849-1_0_6_node_102 | 0.4 | n |  | TRUE
55 | bus_LV_2849-1_0_6_node_98 | 0.4 | n |  | TRUE
56 | bus_LV_2849-1_0_6_node_41 | 0.4 | n |  | TRUE
57 | bus_LV_2849-1_0_6_node_37 | 0.4 | n |  | TRUE
58 | bus_LV_2849-1_0_6_node_43 | 0.4 | n |  | TRUE
59 | bus_LV_2849-1_0_6_node_44 | 0.4 | n |  | TRUE
60 | bus_LV_2849-1_0_6_node_52 | 0.4 | n |  | TRUE
61 | bus_LV_2849-1_0_6_node_51 | 0.4 | n |  | TRUE
62 | bus_LV_2849-1_0_6_node_47 | 0.4 | n |  | TRUE
63 | bus_LV_2849-1_0_6_node_48 | 0.4 | n |  | TRUE
64 | bus_LV_2849-1_0_6_node_50 | 0.4 | n |  | TRUE
65 | bus_LV_2849-1_0_6_node_49 | 0.4 | n |  | TRUE
66 | bus_LV_2849-1_0_6_node_59 | 0.4 | n |  | TRUE
67 | bus_LV_2849-1_0_6_node_60 | 0.4 | n |  | TRUE
68 | bus_LV_2849-1_0_6_node_79 | 0.4 | n |  | TRUE
69 | bus_LV_2849-1_0_6_node_90 | 0.4 | n |  | TRUE
70 | bus_LV_2849-1_0_6_node_99 | 0.4 | n |  | TRUE
71 | bus_LV_2849-1_0_6_node_61 | 0.4 | n |  | TRUE
72 | bus_LV_2849-1_0_6_node_62 | 0.4 | n |  | TRUE
73 | bus_LV_2849-1_0_6_node_63 | 0.4 | n |  | TRUE
74 | bus_LV_2849-1_0_6_node_64 | 0.4 | n |  | TRUE
75 | bus_LV_2849-1_0_6_node_65 | 0.4 | n |  | TRUE
76 | bus_LV_2849-1_0_6_node_111 | 0.4 | n |  | TRUE
77 | bus_LV_2849-1_0_6_node_120 | 0.4 | n |  | TRUE
78 | bus_LV_2849-1_0_6_node_113 | 0.4 | n |  | TRUE
79 | bus_LV_2849-1_0_6_node_109 | 0.4 | n |  | TRUE
80 | bus_LV_2849-1_0_6_node_105 | 0.4 | n |  | TRUE
81 | bus_LV_2849-1_0_6_node_125 | 0.4 | n |  | TRUE
82 | bus_LV_2849-1_0_6_node_126 | 0.4 | n |  | TRUE
83 | bus_LV_2849-1_0_6_node_67 | 0.4 | n |  | TRUE
84 | bus_LV_2849-1_0_6_node_68 | 0.4 | n |  | TRUE
85 | bus_LV_2849-1_0_6_node_69 | 0.4 | n |  | TRUE
86 | bus_LV_2849-1_0_6_node_70 | 0.4 | n |  | TRUE
87 | bus_LV_2849-1_0_6_node_71 | 0.4 | n |  | TRUE
88 | bus_LV_2849-1_0_6_node_75 | 0.4 | n |  | TRUE
89 | bus_LV_2849-1_0_6_node_72 | 0.4 | n |  | TRUE
90 | bus_LV_2849-1_0_6_node_89 | 0.4 | n |  | TRUE
91 | bus_LV_2849-1_0_6_node_73 | 0.4 | n |  | TRUE
92 | bus_LV_2849-1_0_6_node_74 | 0.4 | n |  | TRUE
93 | bus_LV_2849-1_0_6_node_77 | 0.4 | n |  | TRUE
94 | bus_LV_2849-1_0_6_node_78 | 0.4 | n |  | TRUE
95 | bus_LV_2849-1_0_6_node_148 | 0.4 | n |  | TRUE
96 | bus_LV_2849-1_0_6_node_222 | 0.4 | n |  | TRUE
97 | bus_LV_2849-1_0_6_node_94 | 0.4 | n |  | TRUE
98 | bus_LV_2849-1_0_6_node_93 | 0.4 | n |  | TRUE
99 | bus_LV_2849-1_0_6_node_91 | 0.4 | n |  | TRUE
100 | bus_LV_2849-1_0_6_node_80 | 0.4 | n |  | TRUE
101 | bus_LV_2849-1_0_6_node_81 | 0.4 | n |  | TRUE
102 | bus_LV_2849-1_0_6_node_82 | 0.4 | n |  | TRUE
103 | bus_LV_2849-1_0_6_node_83 | 0.4 | n |  | TRUE
104 | bus_LV_2849-1_0_6_node_84 | 0.4 | n |  | TRUE
105 | bus_LV_2849-1_0_6_node_85 | 0.4 | n |  | TRUE
106 | bus_LV_2849-1_0_6_node_97 | 0.4 | n |  | TRUE
107 | bus_LV_2849-1_0_6_node_86 | 0.4 | n |  | TRUE
108 | bus_LV_2849-1_0_6_node_87 | 0.4 | n |  | TRUE
109 | bus_LV_2849-1_0_6_node_88 | 0.4 | n |  | TRUE
110 | bus_LV_2849-1_0_6_node_230 | 0.4 | n |  | TRUE
111 | bus_LV_2849-1_0_6_node_146 | 0.4 | n |  | TRUE
112 | bus_LV_2849-1_0_6_node_147 | 0.4 | n |  | TRUE
113 | bus_LV_2849-1_0_6_node_145 | 0.4 | n |  | TRUE
114 | bus_LV_2849-1_0_6_node_229 | 0.4 | n |  | TRUE
115 | bus_LV_2849-1_0_6_node_92 | 0.4 | n |  | TRUE
116 | bus_LV_2849-1_0_6_node_96 | 0.4 | n |  | TRUE
117 | bus_LV_2849-1_0_6_node_95 | 0.4 | n |  | TRUE
118 | bus_LV_2849-1_0_6_node_108 | 0.4 | n |  | TRUE
119 | bus_LV_2849-1_0_6_node_107 | 0.4 | n |  | TRUE
120 | bus_LV_2849-1_0_6_node_103 | 0.4 | n |  | TRUE
121 | bus_LV_2849-1_0_6_node_104 | 0.4 | n |  | TRUE
122 | bus_LV_2849-1_0_6_node_106 | 0.4 | n |  | TRUE
123 | bus_LV_2849-1_0_6_node_110 | 0.4 | n |  | TRUE
124 | bus_LV_2849-1_0_6_node_112 | 0.4 | n |  | TRUE
125 | bus_LV_2849-1_0_6_node_116 | 0.4 | n |  | TRUE
126 | bus_LV_2849-1_0_6_node_166 | 0.4 | n |  | TRUE
127 | bus_LV_2849-1_0_6_node_114 | 0.4 | n |  | TRUE
128 | bus_LV_2849-1_0_6_node_167 | 0.4 | n |  | TRUE
129 | bus_LV_2849-1_0_6_node_115 | 0.4 | n |  | TRUE
130 | bus_LV_2849-1_0_6_node_117 | 0.4 | n |  | TRUE
131 | bus_LV_2849-1_0_6_node_118 | 0.4 | n |  | TRUE
132 | bus_LV_2849-1_0_6_node_119 | 0.4 | n |  | TRUE
133 | bus_LV_2849-1_0_6_node_188 | 0.4 | n |  | TRUE
134 | bus_LV_2849-1_0_6_node_203 | 0.4 | n |  | TRUE
135 | bus_LV_2849-1_0_6_node_189 | 0.4 | n |  | TRUE
136 | bus_LV_2849-1_0_6_node_193 | 0.4 | n |  | TRUE
137 | bus_LV_2849-1_0_6_node_122 | 0.4 | n |  | TRUE
138 | bus_LV_2849-1_0_6_node_124 | 0.4 | n |  | TRUE
139 | bus_LV_2849-1_0_6_node_160 | 0.4 | n |  | TRUE
140 | bus_LV_2849-1_0_6_node_157 | 0.4 | n |  | TRUE
141 | bus_LV_2849-1_0_6_node_127 | 0.4 | n |  | TRUE
142 | bus_LV_2849-1_0_6_node_128 | 0.4 | n |  | TRUE
143 | bus_LV_2849-1_0_6_node_129 | 0.4 | n |  | TRUE
144 | bus_LV_2849-1_0_6_node_179 | 0.4 | n |  | TRUE
145 | bus_LV_2849-1_0_6_node_177 | 0.4 | n |  | TRUE
146 | bus_LV_2849-1_0_6_node_199 | 0.4 | n |  | TRUE
147 | bus_LV_2849-1_0_6_node_180 | 0.4 | n |  | TRUE
148 | bus_LV_2849-1_0_6_node_178 | 0.4 | n |  | TRUE
149 | bus_LV_2849-1_0_6_node_198 | 0.4 | n |  | TRUE
150 | bus_LV_2849-1_0_6_node_130 | 0.4 | n |  | TRUE
151 | bus_LV_2849-1_0_6_node_131 | 0.4 | n |  | TRUE
152 | bus_LV_2849-1_0_6_node_132 | 0.4 | n |  | TRUE
153 | bus_LV_2849-1_0_6_node_133 | 0.4 | n |  | TRUE
154 | bus_LV_2849-1_0_6_node_134 | 0.4 | n |  | TRUE
155 | bus_LV_2849-1_0_6_node_141 | 0.4 | n |  | TRUE
156 | bus_LV_2849-1_0_6_node_135 | 0.4 | n |  | TRUE
157 | bus_LV_2849-1_0_6_node_139 | 0.4 | n |  | TRUE
158 | bus_LV_2849-1_0_6_node_136 | 0.4 | n |  | TRUE
159 | bus_LV_2849-1_0_6_node_137 | 0.4 | n |  | TRUE
160 | bus_LV_2849-1_0_6_node_138 | 0.4 | n |  | TRUE
161 | bus_LV_2849-1_0_6_node_140 | 0.4 | n |  | TRUE
162 | bus_LV_2849-1_0_6_node_142 | 0.4 | n |  | TRUE
163 | bus_LV_2849-1_0_6_node_143 | 0.4 | n |  | TRUE
164 | bus_LV_2849-1_0_6_node_144 | 0.4 | n |  | TRUE
165 | bus_LV_2849-1_0_6_node_149 | 0.4 | n |  | TRUE
166 | bus_LV_2849-1_0_6_node_150 | 0.4 | n |  | TRUE
167 | bus_LV_2849-1_0_6_node_192 | 0.4 | n |  | TRUE
168 | bus_LV_2849-1_0_6_node_176 | 0.4 | n |  | TRUE
169 | bus_LV_2849-1_0_6_node_228 | 0.4 | n |  | TRUE
170 | bus_LV_2849-1_0_6_node_151 | 0.4 | n |  | TRUE
171 | bus_LV_2849-1_0_6_node_152 | 0.4 | n |  | TRUE
172 | bus_LV_2849-1_0_6_node_159 | 0.4 | n |  | TRUE
173 | bus_LV_2849-1_0_6_node_207 | 0.4 | n |  | TRUE
174 | bus_LV_2849-1_0_6_node_154 | 0.4 | n |  | TRUE
175 | bus_LV_2849-1_0_6_node_226 | 0.4 | n |  | TRUE
176 | bus_LV_2849-1_0_6_node_227 | 0.4 | n |  | TRUE
177 | bus_LV_2849-1_0_6_node_155 | 0.4 | n |  | TRUE
178 | bus_LV_2849-1_0_6_node_156 | 0.4 | n |  | TRUE
179 | bus_LV_2849-1_0_6_node_158 | 0.4 | n |  | TRUE
180 | bus_LV_2849-1_0_6_node_170 | 0.4 | n |  | TRUE
181 | bus_LV_2849-1_0_6_node_169 | 0.4 | n |  | TRUE
182 | bus_LV_2849-1_0_6_node_206 | 0.4 | n |  | TRUE
183 | bus_LV_2849-1_0_6_node_161 | 0.4 | n |  | TRUE
184 | bus_LV_2849-1_0_6_node_162 | 0.4 | n |  | TRUE
185 | bus_LV_2849-1_0_6_node_163 | 0.4 | n |  | TRUE
186 | bus_LV_2849-1_0_6_node_164 | 0.4 | n |  | TRUE
187 | bus_LV_2849-1_0_6_node_165 | 0.4 | n |  | TRUE
188 | bus_LV_2849-1_0_6_node_175 | 0.4 | n |  | TRUE
189 | bus_LV_2849-1_0_6_node_171 | 0.4 | n |  | TRUE
190 | bus_LV_2849-1_0_6_node_168 | 0.4 | n |  | TRUE
191 | bus_LV_2849-1_0_6_node_173 | 0.4 | n |  | TRUE
192 | bus_LV_2849-1_0_6_node_196 | 0.4 | n |  | TRUE
193 | bus_LV_2849-1_0_6_node_197 | 0.4 | n |  | TRUE
194 | bus_LV_2849-1_0_6_node_172 | 0.4 | n |  | TRUE
195 | bus_LV_2849-1_0_6_node_174 | 0.4 | n |  | TRUE
196 | bus_LV_2849-1_0_6_node_181 | 0.4 | n |  | TRUE
197 | bus_LV_2849-1_0_6_node_182 | 0.4 | n |  | TRUE
198 | bus_LV_2849-1_0_6_node_183 | 0.4 | n |  | TRUE
199 | bus_LV_2849-1_0_6_node_187 | 0.4 | n |  | TRUE
200 | bus_LV_2849-1_0_6_node_184 | 0.4 | n |  | TRUE
201 | bus_LV_2849-1_0_6_node_195 | 0.4 | n |  | TRUE
202 | bus_LV_2849-1_0_6_node_202 | 0.4 | n |  | TRUE
203 | bus_LV_2849-1_0_6_node_185 | 0.4 | n |  | TRUE
204 | bus_LV_2849-1_0_6_node_194 | 0.4 | n |  | TRUE
205 | bus_LV_2849-1_0_6_node_186 | 0.4 | n |  | TRUE
206 | bus_LV_2849-1_0_6_node_190 | 0.4 | n |  | TRUE
207 | bus_LV_2849-1_0_6_node_191 | 0.4 | n |  | TRUE
208 | bus_LV_2849-1_0_6_node_201 | 0.4 | n |  | TRUE
209 | bus_LV_2849-1_0_6_node_200 | 0.4 | n |  | TRUE
210 | bus_LV_2849-1_0_6_node_220 | 0.4 | n |  | TRUE
211 | bus_LV_2849-1_0_6_node_221 | 0.4 | n |  | TRUE
212 | bus_MV_299_0_node_76 | 20 | n |  | TRUE

## load
| name | bus | p_mw | q_mvar | const_z_percent | const_i_percent | sn_mva | scaling | in_service | type
0 | LV_2849-1_0_6_load_0 | 0 | 0.0029137 | 0.00073024 | 0 | 0 |  | 1 | TRUE | wye
1 | LV_2849-1_0_6_load_1 | 1 | 0.0016195 | 0.0004059 | 0 | 0 |  | 1 | TRUE | wye
2 | LV_2849-1_0_6_load_3 | 3 | 0.0016255 | 0.00040739 | 0 | 0 |  | 1 | TRUE | wye
3 | LV_2849-1_0_6_load_4 | 4 | 0.0027376 | 0.00068611 | 0 | 0 |  | 1 | TRUE | wye
4 | LV_2849-1_0_6_load_5 | 5 | 0.0012406 | 0.00031093 | 0 | 0 |  | 1 | TRUE | wye
5 | LV_2849-1_0_6_load_223 | 6 | 0.00065753 | 0.00016479 | 0 | 0 |  | 1 | TRUE | wye
6 | LV_2849-1_0_6_load_225 | 8 | 0.0020644 | 0.0005174 | 0 | 0 |  | 1 | TRUE | wye
7 | LV_2849-1_0_6_load_6 | 9 | 0.0018997 | 0.00047611 | 0 | 0 |  | 1 | TRUE | wye
8 | LV_2849-1_0_6_load_76 | 10 | 0.0020874 | 0.00052316 | 0 | 0 |  | 1 | TRUE | wye
9 | LV_2849-1_0_6_load_32 | 11 | 0.0012456 | 0.00031217 | 0 | 0 |  | 1 | TRUE | wye
10 | LV_2849-1_0_6_load_7 | 12 | 0.0022303 | 0.00055895 | 0 | 0 |  | 1 | TRUE | wye
11 | LV_2849-1_0_6_load_8 | 13 | 0.0038909 | 0.00097516 | 0 | 0 |  | 1 | TRUE | wye
12 | LV_2849-1_0_6_load_9 | 14 | 0.0020274 | 0.00050812 | 0 | 0 |  | 1 | TRUE | wye
13 | LV_2849-1_0_6_load_10 | 15 | 0.0024645 | 0.00061766 | 0 | 0 |  | 1 | TRUE | wye
14 | LV_2849-1_0_6_load_11 | 16 | 0.0031759 | 0.00079595 | 0 | 0 |  | 1 | TRUE | wye
15 | LV_2849-1_0_6_load_13 | 18 | 0.0023596 | 0.00059136 | 0 | 0 |  | 1 | TRUE | wye
16 | LV_2849-1_0_6_load_14 | 19 | 0.0015743 | 0.00039455 | 0 | 0 |  | 1 | TRUE | wye
17 | LV_2849-1_0_6_load_45 | 20 | 0.001814 | 0.00045464 | 0 | 0 |  | 1 | TRUE | wye
18 | LV_2849-1_0_6_load_40 | 21 | 0.0013365 | 0.00033495 | 0 | 0 |  | 1 | TRUE | wye
19 | LV_2849-1_0_6_load_46 | 22 | 0.0019741 | 0.00049477 | 0 | 0 |  | 1 | TRUE | wye
20 | LV_2849-1_0_6_load_38 | 23 | 0.0012914 | 0.00032366 | 0 | 0 |  | 1 | TRUE | wye
21 | LV_2849-1_0_6_load_15 | 24 | 0.0012588 | 0.00031547 | 0 | 0 |  | 1 | TRUE | wye
22 | LV_2849-1_0_6_load_16 | 25 | 0.0010205 | 0.00025577 | 0 | 0 |  | 1 | TRUE | wye
23 | LV_2849-1_0_6_load_17 | 26 | 0.002127 | 0.00053309 | 0 | 0 |  | 1 | TRUE | wye
24 | LV_2849-1_0_6_load_18 | 27 | 0.0012816 | 0.0003212 | 0 | 0 |  | 1 | TRUE | wye
25 | LV_2849-1_0_6_load_19 | 28 | 0.0012591 | 0.00031555 | 0 | 0 |  | 1 | TRUE | wye
26 | LV_2849-1_0_6_load_55 | 29 | 0.0019732 | 0.00049454 | 0 | 0 |  | 1 | TRUE | wye
27 | LV_2849-1_0_6_load_24 | 30 | 0.0013133 | 0.00032914 | 0 | 0 |  | 1 | TRUE | wye
28 | LV_2849-1_0_6_load_56 | 31 | 0.0015989 | 0.00040072 | 0 | 0 |  | 1 | TRUE | wye
29 | LV_2849-1_0_6_load_25 | 32 | 0.0014972 | 0.00037523 | 0 | 0 |  | 1 | TRUE | wye
30 | LV_2849-1_0_6_load_20 | 33 | 0.0014947 | 0.0003746 | 0 | 0 |  | 1 | TRUE | wye
31 | LV_2849-1_0_6_load_21 | 34 | 0.0014949 | 0.00037467 | 0 | 0 |  | 1 | TRUE | wye
32 | LV_2849-1_0_6_load_22 | 35 | 0.0029888 | 0.00074905 | 0 | 0 |  | 1 | TRUE | wye
33 | LV_2849-1_0_6_load_36 | 37 | 0.0015278 | 0.00038291 | 0 | 0 |  | 1 | TRUE | wye
34 | LV_2849-1_0_6_load_27 | 38 | 0.0016147 | 0.00040469 | 0 | 0 |  | 1 | TRUE | wye
35 | LV_2849-1_0_6_load_26 | 39 | 0.001494 | 0.00037443 | 0 | 0 |  | 1 | TRUE | wye
36 | LV_2849-1_0_6_load_29 | 41 | 0.003196 | 0.000801 | 0 | 0 |  | 1 | TRUE | wye
37 | LV_2849-1_0_6_load_30 | 42 | 0.0018558 | 0.00046511 | 0 | 0 |  | 1 | TRUE | wye
38 | LV_2849-1_0_6_load_53 | 43 | 0.0029339 | 0.0007353 | 0 | 0 |  | 1 | TRUE | wye
39 | LV_2849-1_0_6_load_57 | 44 | 0.0014922 | 0.00037399 | 0 | 0 |  | 1 | TRUE | wye
40 | LV_2849-1_0_6_load_54 | 45 | 0.0022125 | 0.0005545 | 0 | 0 |  | 1 | TRUE | wye
41 | LV_2849-1_0_6_load_58 | 46 | 0.0014817 | 0.00037134 | 0 | 0 |  | 1 | TRUE | wye
42 | LV_2849-1_0_6_load_31 | 47 | 0.0028182 | 0.0007063 | 0 | 0 |  | 1 | TRUE | wye
43 | LV_2849-1_0_6_load_35 | 49 | 0.0013485 | 0.00033796 | 0 | 0 |  | 1 | TRUE | wye
44 | LV_2849-1_0_6_load_100 | 52 | 0.0019772 | 0.00049553 | 0 | 0 |  | 1 | TRUE | wye
45 | LV_2849-1_0_6_load_42 | 53 | 0.0012275 | 0.00030764 | 0 | 0 |  | 1 | TRUE | wye
46 | LV_2849-1_0_6_load_102 | 54 | 0.002215 | 0.00055513 | 0 | 0 |  | 1 | TRUE | wye
47 | LV_2849-1_0_6_load_98 | 55 | 0.0023301 | 0.00058398 | 0 | 0 |  | 1 | TRUE | wye
48 | LV_2849-1_0_6_load_41 | 56 | 0.0011013 | 0.00027602 | 0 | 0 |  | 1 | TRUE | wye
49 | LV_2849-1_0_6_load_37 | 57 | 0.0014947 | 0.0003746 | 0 | 0 |  | 1 | TRUE | wye
50 | LV_2849-1_0_6_load_43 | 58 | 0.0015368 | 0.00038517 | 0 | 0 |  | 1 | TRUE | wye
51 | LV_2849-1_0_6_load_44 | 59 | 0.0024596 | 0.00061644 | 0 | 0 |  | 1 | TRUE | wye
52 | LV_2849-1_0_6_load_52 | 60 | 0.002148 | 0.00053833 | 0 | 0 |  | 1 | TRUE | wye
53 | LV_2849-1_0_6_load_51 | 61 | 0.0021394 | 0.00053617 | 0 | 0 |  | 1 | TRUE | wye
54 | LV_2849-1_0_6_load_47 | 62 | 0.0019592 | 0.00049103 | 0 | 0 |  | 1 | TRUE | wye
55 | LV_2849-1_0_6_load_48 | 63 | 0.0025223 | 0.00063215 | 0 | 0 |  | 1 | TRUE | wye
56 | LV_2849-1_0_6_load_50 | 64 | 0.0029843 | 0.00074793 | 0 | 0 |  | 1 | TRUE | wye
57 | LV_2849-1_0_6_load_49 | 65 | 0.0041042 | 0.0010286 | 0 | 0 |  | 1 | TRUE | wye
58 | LV_2849-1_0_6_load_59 | 66 | 0.0017515 | 0.00043896 | 0 | 0 |  | 1 | TRUE | wye
59 | LV_2849-1_0_6_load_60 | 67 | 0.0027061 | 0.00067821 | 0 | 0 |  | 1 | TRUE | wye
60 | LV_2849-1_0_6_load_79 | 68 | 0.0026654 | 0.00066801 | 0 | 0 |  | 1 | TRUE | wye
61 | LV_2849-1_0_6_load_90 | 69 | 0.0026675 | 0.00066854 | 0 | 0 |  | 1 | TRUE | wye
62 | LV_2849-1_0_6_load_99 | 70 | 0.0027892 | 0.00069903 | 0 | 0 |  | 1 | TRUE | wye
63 | LV_2849-1_0_6_load_61 | 71 | 0.0070456 | 0.0017658 | 0 | 0 |  | 1 | TRUE | wye
64 | LV_2849-1_0_6_load_62 | 72 | 0.0030616 | 0.0007673 | 0 | 0 |  | 1 | TRUE | wye
65 | LV_2849-1_0_6_load_64 | 74 | 0.0027157 | 0.00068062 | 0 | 0 |  | 1 | TRUE | wye
66 | LV_2849-1_0_6_load_120 | 77 | 0.002406 | 0.000603 | 0 | 0 |  | 1 | TRUE | wye
67 | LV_2849-1_0_6_load_113 | 78 | 0.0024096 | 0.0006039 | 0 | 0 |  | 1 | TRUE | wye
68 | LV_2849-1_0_6_load_109 | 79 | 0.0022121 | 0.00055439 | 0 | 0 |  | 1 | TRUE | wye
69 | LV_2849-1_0_6_load_105 | 80 | 0.0023271 | 0.00058322 | 0 | 0 |  | 1 | TRUE | wye
70 | LV_2849-1_0_6_load_125 | 81 | 0.0070658 | 0.0017709 | 0 | 0 |  | 1 | TRUE | wye
71 | LV_2849-1_0_6_load_126 | 82 | 0.006966 | 0.0017458 | 0 | 0 |  | 1 | TRUE | wye
72 | LV_2849-1_0_6_load_67 | 83 | 0.0030652 | 0.0007682 | 0 | 0 |  | 1 | TRUE | wye
73 | LV_2849-1_0_6_load_68 | 84 | 0.0041429 | 0.0010383 | 0 | 0 |  | 1 | TRUE | wye
74 | LV_2849-1_0_6_load_69 | 85 | 0.0031155 | 0.00078081 | 0 | 0 |  | 1 | TRUE | wye
75 | LV_2849-1_0_6_load_70 | 86 | 0.0057354 | 0.0014374 | 0 | 0 |  | 1 | TRUE | wye
76 | LV_2849-1_0_6_load_71 | 87 | 0.0023565 | 0.00059059 | 0 | 0 |  | 1 | TRUE | wye
77 | LV_2849-1_0_6_load_75 | 88 | 0.0046514 | 0.0011657 | 0 | 0 |  | 1 | TRUE | wye
78 | LV_2849-1_0_6_load_72 | 89 | 0.0023525 | 0.00058959 | 0 | 0 |  | 1 | TRUE | wye
79 | LV_2849-1_0_6_load_73 | 91 | 0.0037061 | 0.00092883 | 0 | 0 |  | 1 | TRUE | wye
80 | LV_2849-1_0_6_load_74 | 92 | 0.0030767 | 0.0007711 | 0 | 0 |  | 1 | TRUE | wye
81 | LV_2849-1_0_6_load_77 | 93 | 0.0036839 | 0.00092328 | 0 | 0 |  | 1 | TRUE | wye
82 | LV_2849-1_0_6_load_78 | 94 | 0.0019412 | 0.00048652 | 0 | 0 |  | 1 | TRUE | wye
83 | LV_2849-1_0_6_load_94 | 97 | 0.0019367 | 0.00048537 | 0 | 0 |  | 1 | TRUE | wye
84 | LV_2849-1_0_6_load_93 | 98 | 0.0017261 | 0.0004326 | 0 | 0 |  | 1 | TRUE | wye
85 | LV_2849-1_0_6_load_91 | 99 | 0.0013587 | 0.00034051 | 0 | 0 |  | 1 | TRUE | wye
86 | LV_2849-1_0_6_load_80 | 100 | 0.0017449 | 0.00043732 | 0 | 0 |  | 1 | TRUE | wye
87 | LV_2849-1_0_6_load_81 | 101 | 0.0023184 | 0.00058103 | 0 | 0 |  | 1 | TRUE | wye
88 | LV_2849-1_0_6_load_82 | 102 | 0.0023048 | 0.00057763 | 0 | 0 |  | 1 | TRUE | wye
89 | LV_2849-1_0_6_load_83 | 103 | 0.0017427 | 0.00043675 | 0 | 0 |  | 1 | TRUE | wye
90 | LV_2849-1_0_6_load_84 | 104 | 0.0026132 | 0.00065494 | 0 | 0 |  | 1 | TRUE | wye
91 | LV_2849-1_0_6_load_85 | 105 | 0.0024621 | 0.00061706 | 0 | 0 |  | 1 | TRUE | wye
92 | LV_2849-1_0_6_load_97 | 106 | 0.0019776 | 0.00049563 | 0 | 0 |  | 1 | TRUE | wye
93 | LV_2849-1_0_6_load_87 | 108 | 0.0026428 | 0.00066236 | 0 | 0 |  | 1 | TRUE | wye
94 | LV_2849-1_0_6_load_88 | 109 | 0.0020069 | 0.00050297 | 0 | 0 |  | 1 | TRUE | wye
95 | LV_2849-1_0_6_load_230 | 110 | 0.00023549 | 5.902e-05 | 0 | 0 |  | 1 | TRUE | wye
96 | LV_2849-1_0_6_load_147 | 112 | 0.0043905 | 0.0011004 | 0 | 0 |  | 1 | TRUE | wye
97 | LV_2849-1_0_6_load_145 | 113 | 0.0022994 | 0.00057629 | 0 | 0 |  | 1 | TRUE | wye
98 | LV_2849-1_0_6_load_229 | 114 | 0.0042303 | 0.0010602 | 0 | 0 |  | 1 | TRUE | wye
99 | LV_2849-1_0_6_load_96 | 116 | 0.0022066 | 0.00055302 | 0 | 0 |  | 1 | TRUE | wye
100 | LV_2849-1_0_6_load_95 | 117 | 0.0015496 | 0.00038838 | 0 | 0 |  | 1 | TRUE | wye
101 | LV_2849-1_0_6_load_108 | 118 | 0.0012093 | 0.00030307 | 0 | 0 |  | 1 | TRUE | wye
102 | LV_2849-1_0_6_load_107 | 119 | 0.001599 | 0.00040074 | 0 | 0 |  | 1 | TRUE | wye
103 | LV_2849-1_0_6_load_103 | 120 | 0.0017788 | 0.00044582 | 0 | 0 |  | 1 | TRUE | wye
104 | LV_2849-1_0_6_load_104 | 121 | 0.0028306 | 0.00070942 | 0 | 0 |  | 1 | TRUE | wye
105 | LV_2849-1_0_6_load_106 | 122 | 0.0038687 | 0.0009696 | 0 | 0 |  | 1 | TRUE | wye
106 | LV_2849-1_0_6_load_110 | 123 | 0.0019436 | 0.00048712 | 0 | 0 |  | 1 | TRUE | wye
107 | LV_2849-1_0_6_load_112 | 124 | 0.0019457 | 0.00048763 | 0 | 0 |  | 1 | TRUE | wye
108 | LV_2849-1_0_6_load_116 | 125 | 0.0022405 | 0.00056151 | 0 | 0 |  | 1 | TRUE | wye
109 | LV_2849-1_0_6_load_166 | 126 | 0.001981 | 0.00049649 | 0 | 0 |  | 1 | TRUE | wye
110 | LV_2849-1_0_6_load_114 | 127 | 0.0031955 | 0.00080086 | 0 | 0 |  | 1 | TRUE | wye
111 | LV_2849-1_0_6_load_167 | 128 | 0.002237 | 0.00056064 | 0 | 0 |  | 1 | TRUE | wye
112 | LV_2849-1_0_6_load_115 | 129 | 0.0029326 | 0.00073498 | 0 | 0 |  | 1 | TRUE | wye
113 | LV_2849-1_0_6_load_118 | 131 | 0.0027311 | 0.00068448 | 0 | 0 |  | 1 | TRUE | wye
114 | LV_2849-1_0_6_load_119 | 132 | 0.0025036 | 0.00062745 | 0 | 0 |  | 1 | TRUE | wye
115 | LV_2849-1_0_6_load_188 | 133 | 0.0028828 | 0.00072251 | 0 | 0 |  | 1 | TRUE | wye
116 | LV_2849-1_0_6_load_203 | 134 | 0.0012086 | 0.00030291 | 0 | 0 |  | 1 | TRUE | wye
117 | LV_2849-1_0_6_load_189 | 135 | 0.001978 | 0.00049573 | 0 | 0 |  | 1 | TRUE | wye
118 | LV_2849-1_0_6_load_193 | 136 | 0.001246 | 0.00031228 | 0 | 0 |  | 1 | TRUE | wye
119 | LV_2849-1_0_6_load_122 | 137 | 0.0012317 | 0.0003087 | 0 | 0 |  | 1 | TRUE | wye
120 | LV_2849-1_0_6_load_124 | 138 | 0.0023113 | 0.00057927 | 0 | 0 |  | 1 | TRUE | wye
121 | LV_2849-1_0_6_load_160 | 139 | 0.0014073 | 0.00035271 | 0 | 0 |  | 1 | TRUE | wye
122 | LV_2849-1_0_6_load_129 | 143 | 0.0018875 | 0.00047305 | 0 | 0 |  | 1 | TRUE | wye
123 | LV_2849-1_0_6_load_179 | 144 | 0.0018694 | 0.00046851 | 0 | 0 |  | 1 | TRUE | wye
124 | LV_2849-1_0_6_load_177 | 145 | 0.0019778 | 0.00049568 | 0 | 0 |  | 1 | TRUE | wye
125 | LV_2849-1_0_6_load_199 | 146 | 0.0021541 | 0.00053988 | 0 | 0 |  | 1 | TRUE | wye
126 | LV_2849-1_0_6_load_180 | 147 | 0.0018829 | 0.00047189 | 0 | 0 |  | 1 | TRUE | wye
127 | LV_2849-1_0_6_load_178 | 148 | 0.0022322 | 0.00055944 | 0 | 0 |  | 1 | TRUE | wye
128 | LV_2849-1_0_6_load_198 | 149 | 0.0019089 | 0.0004784 | 0 | 0 |  | 1 | TRUE | wye
129 | LV_2849-1_0_6_load_130 | 150 | 0.0024386 | 0.00061118 | 0 | 0 |  | 1 | TRUE | wye
130 | LV_2849-1_0_6_load_131 | 151 | 0.0024404 | 0.00061161 | 0 | 0 |  | 1 | TRUE | wye
131 | LV_2849-1_0_6_load_132 | 152 | 0.0024404 | 0.00061161 | 0 | 0 |  | 1 | TRUE | wye
132 | LV_2849-1_0_6_load_133 | 153 | 0.0035615 | 0.00089259 | 0 | 0 |  | 1 | TRUE | wye
133 | LV_2849-1_0_6_load_134 | 154 | 0.0021237 | 0.00053225 | 0 | 0 |  | 1 | TRUE | wye
134 | LV_2849-1_0_6_load_141 | 155 | 0.0010909 | 0.0002734 | 0 | 0 |  | 1 | TRUE | wye
135 | LV_2849-1_0_6_load_135 | 156 | 0.0024404 | 0.00061161 | 0 | 0 |  | 1 | TRUE | wye
136 | LV_2849-1_0_6_load_139 | 157 | 0.0010909 | 0.0002734 | 0 | 0 |  | 1 | TRUE | wye
137 | LV_2849-1_0_6_load_136 | 158 | 0.0023197 | 0.00058138 | 0 | 0 |  | 1 | TRUE | wye
138 | LV_2849-1_0_6_load_137 | 159 | 0.0022827 | 0.0005721 | 0 | 0 |  | 1 | TRUE | wye
139 | LV_2849-1_0_6_load_138 | 160 | 0.0010922 | 0.00027373 | 0 | 0 |  | 1 | TRUE | wye
140 | LV_2849-1_0_6_load_140 | 161 | 0.0013924 | 0.00034896 | 0 | 0 |  | 1 | TRUE | wye
141 | LV_2849-1_0_6_load_142 | 162 | 0.0010922 | 0.00027373 | 0 | 0 |  | 1 | TRUE | wye
142 | LV_2849-1_0_6_load_143 | 163 | 0.0010149 | 0.00025436 | 0 | 0 |  | 1 | TRUE | wye
143 | LV_2849-1_0_6_load_144 | 164 | 0.0010155 | 0.00025451 | 0 | 0 |  | 1 | TRUE | wye
144 | LV_2849-1_0_6_load_149 | 165 | 0.0010927 | 0.00027387 | 0 | 0 |  | 1 | TRUE | wye
145 | LV_2849-1_0_6_load_192 | 167 | 0.0010161 | 0.00025467 | 0 | 0 |  | 1 | TRUE | wye
146 | LV_2849-1_0_6_load_228 | 169 | 0.0042688 | 0.0010699 | 0 | 0 |  | 1 | TRUE | wye
147 | LV_2849-1_0_6_load_151 | 170 | 0.0010927 | 0.00027387 | 0 | 0 |  | 1 | TRUE | wye
148 | LV_2849-1_0_6_load_152 | 171 | 0.0010148 | 0.00025433 | 0 | 0 |  | 1 | TRUE | wye
149 | LV_2849-1_0_6_load_159 | 172 | 0.0014077 | 0.0003528 | 0 | 0 |  | 1 | TRUE | wye
150 | LV_2849-1_0_6_load_154 | 174 | 0.0018014 | 0.00045147 | 0 | 0 |  | 1 | TRUE | wye
151 | LV_2849-1_0_6_load_226 | 175 | 0.0018357 | 0.00046008 | 0 | 0 |  | 1 | TRUE | wye
152 | LV_2849-1_0_6_load_227 | 176 | 0.0041705 | 0.0010452 | 0 | 0 |  | 1 | TRUE | wye
153 | LV_2849-1_0_6_load_155 | 177 | 0.0014069 | 0.00035261 | 0 | 0 |  | 1 | TRUE | wye
154 | LV_2849-1_0_6_load_156 | 178 | 0.0014061 | 0.0003524 | 0 | 0 |  | 1 | TRUE | wye
155 | LV_2849-1_0_6_load_158 | 179 | 0.0014069 | 0.00035261 | 0 | 0 |  | 1 | TRUE | wye
156 | LV_2849-1_0_6_load_170 | 180 | 0.0014069 | 0.00035261 | 0 | 0 |  | 1 | TRUE | wye
157 | LV_2849-1_0_6_load_169 | 181 | 0.0014077 | 0.0003528 | 0 | 0 |  | 1 | TRUE | wye
158 | LV_2849-1_0_6_load_206 | 182 | 0.0017278 | 0.00043302 | 0 | 0 |  | 1 | TRUE | wye
159 | LV_2849-1_0_6_load_161 | 183 | 0.00099204 | 0.00024863 | 0 | 0 |  | 1 | TRUE | wye
160 | LV_2849-1_0_6_load_162 | 184 | 0.00099255 | 0.00024876 | 0 | 0 |  | 1 | TRUE | wye
161 | LV_2849-1_0_6_load_163 | 185 | 0.0018865 | 0.0004728 | 0 | 0 |  | 1 | TRUE | wye
162 | LV_2849-1_0_6_load_164 | 186 | 0.0010172 | 0.00025492 | 0 | 0 |  | 1 | TRUE | wye
163 | LV_2849-1_0_6_load_175 | 188 | 0.001171 | 0.00029349 | 0 | 0 |  | 1 | TRUE | wye
164 | LV_2849-1_0_6_load_171 | 189 | 0.0014077 | 0.0003528 | 0 | 0 |  | 1 | TRUE | wye
165 | LV_2849-1_0_6_load_168 | 190 | 0.0014073 | 0.00035271 | 0 | 0 |  | 1 | TRUE | wye
166 | LV_2849-1_0_6_load_173 | 191 | 0.00098776 | 0.00024756 | 0 | 0 |  | 1 | TRUE | wye
167 | LV_2849-1_0_6_load_196 | 192 | 0.0019643 | 0.00049229 | 0 | 0 |  | 1 | TRUE | wye
168 | LV_2849-1_0_6_load_197 | 193 | 0.001964 | 0.00049222 | 0 | 0 |  | 1 | TRUE | wye
169 | LV_2849-1_0_6_load_172 | 194 | 0.00098725 | 0.00024743 | 0 | 0 |  | 1 | TRUE | wye
170 | LV_2849-1_0_6_load_174 | 195 | 0.0011236 | 0.00028159 | 0 | 0 |  | 1 | TRUE | wye
171 | LV_2849-1_0_6_load_183 | 198 | 0.0019811 | 0.00049652 | 0 | 0 |  | 1 | TRUE | wye
172 | LV_2849-1_0_6_load_187 | 199 | 0.0019908 | 0.00049893 | 0 | 0 |  | 1 | TRUE | wye
173 | LV_2849-1_0_6_load_184 | 200 | 0.0018945 | 0.00047481 | 0 | 0 |  | 1 | TRUE | wye
174 | LV_2849-1_0_6_load_195 | 201 | 0.0022279 | 0.00055836 | 0 | 0 |  | 1 | TRUE | wye
175 | LV_2849-1_0_6_load_202 | 202 | 0.0032786 | 0.00082169 | 0 | 0 |  | 1 | TRUE | wye
176 | LV_2849-1_0_6_load_185 | 203 | 0.0025697 | 0.00064404 | 0 | 0 |  | 1 | TRUE | wye
177 | LV_2849-1_0_6_load_194 | 204 | 0.0022246 | 0.00055755 | 0 | 0 |  | 1 | TRUE | wye
178 | LV_2849-1_0_6_load_186 | 205 | 0.0018958 | 0.00047514 | 0 | 0 |  | 1 | TRUE | wye
179 | LV_2849-1_0_6_load_190 | 206 | 0.0025179 | 0.00063106 | 0 | 0 |  | 1 | TRUE | wye
180 | LV_2849-1_0_6_load_191 | 207 | 0.0021526 | 0.0005395 | 0 | 0 |  | 1 | TRUE | wye
181 | LV_2849-1_0_6_load_201 | 208 | 0.0027351 | 0.00068548 | 0 | 0 |  | 1 | TRUE | wye
182 | LV_2849-1_0_6_load_200 | 209 | 0.0021465 | 0.00053797 | 0 | 0 |  | 1 | TRUE | wye
183 | LV_2849-1_0_6_load_220 | 210 | 0.00052399 | 0.00013132 | 0 | 0 |  | 1 | TRUE | wye
184 | LV_2849-1_0_6_load_221 | 211 | 0.0018113 | 0.00045397 | 0 | 0 |  | 1 | TRUE | wye

## ext_grid
| name | bus | vm_pu | va_degree | slack_weight | in_service
0 |  | 117 | 1 | 0 | 1 | TRUE

## line
| name | std_type | from_bus | to_bus | length_km | r_ohm_per_km | x_ohm_per_km | c_nf_per_km | g_us_per_km | max_i_ka | df | parallel | type | in_service
0 | LV_2849-1_0_6_line_0 |  | 0 | 1 | 0.023548 | 0.125 | 0.08 | 261 | 0 | 0.364 | 1 | 1 | cs | TRUE
1 | LV_2849-1_0_6_line_1 |  | 0 | 2 | 0.033391 | 0.125 | 0.08 | 261 | 0 | 0.364 | 1 | 1 | cs | TRUE
2 | LV_2849-1_0_6_line_2 |  | 1 | 3 | 0.010333 | 0.125 | 0.08 | 261 | 0 | 0.364 | 1 | 1 | cs | TRUE
3 | LV_2849-1_0_6_line_3 |  | 2 | 4 | 0.026378 | 0.125 | 0.08 | 261 | 0 | 0.364 | 1 | 1 | cs | TRUE
4 | LV_2849-1_0_6_line_4 |  | 2 | 5 | 0.0040803 | 0.125 | 0.08 | 261 | 0 | 0.364 | 1 | 1 | cs | TRUE
5 | LV_2849-1_0_6_line_5 |  | 3 | 9 | 0.015229 | 0.125 | 0.08 | 261 | 0 | 0.364 | 1 | 1 | cs | TRUE
6 | LV_2849-1_0_6_line_6 |  | 4 | 10 | 0.026726 | 0.125 | 0.08 | 261 | 0 | 0.364 | 1 | 1 | cs | TRUE
7 | LV_2849-1_0_6_line_7 |  | 5 | 11 | 0.0046505 | 0.125 | 0.08 | 261 | 0 | 0.364 | 1 | 1 | cs | TRUE
8 | LV_2849-1_0_6_line_8 |  | 6 | 7 | 0.010344 | 0.125 | 0.08 | 261 | 0 | 0.364 | 1 | 1 | cs | TRUE
9 | LV_2849-1_0_6_line_9 |  | 7 | 8 | 0.017278 | 0.125 | 0.08 | 261 | 0 | 0.364 | 1 | 1 | cs | TRUE
10 | LV_2849-1_0_6_line_10 |  | 8 | 96 | 0.10831 | 0.125 | 0.08 | 261 | 0 | 0.364 | 1 | 1 | cs | TRUE
11 | LV_2849-1_0_6_line_11 |  | 8 | 10 | 0.198 | 0.125 | 0.08 | 261 | 0 | 0.364 | 1 | 1 | cs | TRUE
12 | LV_2849-1_0_6_line_12 |  | 9 | 12 | 0.009618 | 0.125 | 0.08 | 261 | 0 | 0.364 | 1 | 1 | cs | TRUE
13 | LV_2849-1_0_6_line_13 |  | 12 | 13 | 0.018885 | 0.125 | 0.08 | 261 | 0 | 0.364 | 1 | 1 | cs | TRUE
14 | LV_2849-1_0_6_line_14 |  | 13 | 14 | 0.023275 | 0.125 | 0.08 | 261 | 0 | 0.364 | 1 | 1 | cs | TRUE
15 | LV_2849-1_0_6_line_15 |  | 14 | 15 | 0.0074227 | 0.125 | 0.08 | 261 | 0 | 0.364 | 1 | 1 | cs | TRUE
16 | LV_2849-1_0_6_line_16 |  | 15 | 16 | 0.018058 | 0.125 | 0.08 | 261 | 0 | 0.364 | 1 | 1 | cs | TRUE
17 | LV_2849-1_0_6_line_17 |  | 16 | 17 | 0.01627 | 0.125 | 0.08 | 261 | 0 | 0.364 | 1 | 1 | cs | TRUE
18 | LV_2849-1_0_6_line_18 |  | 17 | 18 | 0.011706 | 0.125 | 0.08 | 261 | 0 | 0.364 | 1 | 1 | cs | TRUE
19 | LV_2849-1_0_6_line_19 |  | 17 | 19 | 0.030435 | 0.125 | 0.08 | 261 | 0 | 0.364 | 1 | 1 | cs | TRUE
20 | LV_2849-1_0_6_line_20 |  | 18 | 20 | 0.032407 | 0.125 | 0.08 | 261 | 0 | 0.364 | 1 | 1 | cs | TRUE
21 | LV_2849-1_0_6_line_21 |  | 19 | 21 | 0.023475 | 0.125 | 0.08 | 261 | 0 | 0.364 | 1 | 1 | cs | TRUE
22 | LV_2849-1_0_6_line_22 |  | 20 | 22 | 0.017809 | 0.125 | 0.08 | 261 | 0 | 0.364 | 1 | 1 | cs | TRUE
23 | LV_2849-1_0_6_line_23 |  | 21 | 23 | 0.0073123 | 0.125 | 0.08 | 261 | 0 | 0.364 | 1 | 1 | cs | TRUE
24 | LV_2849-1_0_6_line_24 |  | 22 | 62 | 0.010813 | 0.125 | 0.08 | 261 | 0 | 0.364 | 1 | 1 | cs | TRUE
25 | LV_2849-1_0_6_line_25 |  | 22 | 63 | 0.015921 | 0.125 | 0.08 | 261 | 0 | 0.364 | 1 | 1 | cs | TRUE
26 | LV_2849-1_0_6_line_26 |  | 23 | 57 | 0.025086 | 0.125 | 0.08 | 261 | 0 | 0.364 | 1 | 1 | cs | TRUE
27 | LV_2849-1_0_6_line_27 |  | 24 | 25 | 0.00014144 | 0.125 | 0.08 | 261 | 0 | 0.364 | 1 | 1 | cs | TRUE
28 | LV_2849-1_0_6_line_28 |  | 24 | 26 | 0.0019637 | 0.125 | 0.08 | 261 | 0 | 0.364 | 1 | 1 | cs | TRUE
29 | LV_2849-1_0_6_line_29 |  | 25 | 27 | 0.0012537 | 0.125 | 0.08 | 261 | 0 | 0.364 | 1 | 1 | cs | TRUE
30 | LV_2849-1_0_6_line_30 |  | 26 | 28 | 0.011658 | 0.125 | 0.08 | 261 | 0 | 0.364 | 1 | 1 | cs | TRUE
31 | LV_2849-1_0_6_line_31 |  | 27 | 29 | 0.015759 | 0.125 | 0.08 | 261 | 0 | 0.364 | 1 | 1 | cs | TRUE
32 | LV_2849-1_0_6_line_32 |  | 28 | 30 | 0.0024915 | 0.125 | 0.08 | 261 | 0 | 0.364 | 1 | 1 | cs | TRUE
33 | LV_2849-1_0_6_line_33 |  | 29 | 31 | 0.0047361 | 0.125 | 0.08 | 261 | 0 | 0.364 | 1 | 1 | cs | TRUE
34 | LV_2849-1_0_6_line_34 |  | 30 | 32 | 0.0074227 | 0.125 | 0.08 | 261 | 0 | 0.364 | 1 | 1 | cs | TRUE
35 | LV_2849-1_0_6_line_35 |  | 31 | 66 | 0.016451 | 0.125 | 0.08 | 261 | 0 | 0.364 | 1 | 1 | cs | TRUE
36 | LV_2849-1_0_6_line_36 |  | 32 | 37 | 0.0071258 | 0.125 | 0.08 | 261 | 0 | 0.364 | 1 | 1 | cs | TRUE
37 | LV_2849-1_0_6_line_37 |  | 33 | 34 | 0.0053081 | 0.125 | 0.08 | 261 | 0 | 0.364 | 1 | 1 | cs | TRUE
38 | LV_2849-1_0_6_line_38 |  | 33 | 35 | 0.0018976 | 0.125 | 0.08 | 261 | 0 | 0.364 | 1 | 1 | cs | TRUE
39 | LV_2849-1_0_6_line_39 |  | 34 | 36 | 0.019708 | 0.125 | 0.08 | 261 | 0 | 0.364 | 1 | 1 | cs | TRUE
40 | LV_2849-1_0_6_line_40 |  | 36 | 37 | 0.0049947 | 0.125 | 0.08 | 261 | 0 | 0.364 | 1 | 1 | cs | TRUE
41 | LV_2849-1_0_6_line_41 |  | 36 | 38 | 0.010776 | 0.125 | 0.08 | 261 | 0 | 0.364 | 1 | 1 | cs | TRUE
42 | LV_2849-1_0_6_line_42 |  | 38 | 39 | 0.019386 | 0.125 | 0.08 | 261 | 0 | 0.364 | 1 | 1 | cs | TRUE
43 | LV_2849-1_0_6_line_43 |  | 39 | 40 | 0.0026637 | 0.125 | 0.08 | 261 | 0 | 0.364 | 1 | 1 | cs | TRUE
44 | LV_2849-1_0_6_line_44 |  | 40 | 41 | 0.015308 | 0.125 | 0.08 | 261 | 0 | 0.364 | 1 | 1 | cs | TRUE
45 | LV_2849-1_0_6_line_45 |  | 40 | 42 | 0.013422 | 0.125 | 0.08 | 261 | 0 | 0.364 | 1 | 1 | cs | TRUE
46 | LV_2849-1_0_6_line_46 |  | 41 | 43 | 0.014989 | 0.125 | 0.08 | 261 | 0 | 0.364 | 1 | 1 | cs | TRUE
47 | LV_2849-1_0_6_line_47 |  | 42 | 44 | 0.017797 | 0.125 | 0.08 | 261 | 0 | 0.364 | 1 | 1 | cs | TRUE
48 | LV_2849-1_0_6_line_48 |  | 43 | 45 | 0.008456 | 0.125 | 0.08 | 261 | 0 | 0.364 | 1 | 1 | cs | TRUE
49 | LV_2849-1_0_6_line_49 |  | 44 | 46 | 0.004849 | 0.125 | 0.08 | 261 | 0 | 0.364 | 1 | 1 | cs | TRUE
50 | LV_2849-1_0_6_line_50 |  | 45 | 63 | 0.0084945 | 0.125 | 0.08 | 261 | 0 | 0.364 | 1 | 1 | cs | TRUE
51 | LV_2849-1_0_6_line_51 |  | 46 | 68 | 0.013376 | 0.125 | 0.08 | 261 | 0 | 0.364 | 1 | 1 | cs | TRUE
52 | LV_2849-1_0_6_line_52 |  | 47 | 48 | 0.013275 | 0.125 | 0.08 | 261 | 0 | 0.364 | 1 | 1 | cs | TRUE
53 | LV_2849-1_0_6_line_53 |  | 48 | 49 | 0.020934 | 0.125 | 0.08 | 261 | 0 | 0.364 | 1 | 1 | cs | TRUE
54 | LV_2849-1_0_6_line_54 |  | 49 | 53 | 0.0028173 | 0.125 | 0.08 | 261 | 0 | 0.364 | 1 | 1 | cs | TRUE
55 | LV_2849-1_0_6_line_55 |  | 50 | 51 | 0.016742 | 0.125 | 0.08 | 261 | 0 | 0.364 | 1 | 1 | cs | TRUE
56 | LV_2849-1_0_6_line_56 |  | 50 | 52 | 0.031773 | 0.125 | 0.08 | 261 | 0 | 0.364 | 1 | 1 | cs | TRUE
57 | LV_2849-1_0_6_line_57 |  | 51 | 54 | 0.015689 | 0.125 | 0.08 | 261 | 0 | 0.364 | 1 | 1 | cs | TRUE
58 | LV_2849-1_0_6_line_58 |  | 52 | 55 | 0.029307 | 0.125 | 0.08 | 261 | 0 | 0.364 | 1 | 1 | cs | TRUE
59 | LV_2849-1_0_6_line_59 |  | 53 | 56 | 0.0027325 | 0.125 | 0.08 | 261 | 0 | 0.364 | 1 | 1 | cs | TRUE
60 | LV_2849-1_0_6_line_60 |  | 54 | 120 | 0.027112 | 0.125 | 0.08 | 261 | 0 | 0.364 | 1 | 1 | cs | TRUE
61 | LV_2849-1_0_6_line_61 |  | 55 | 106 | 0.022064 | 0.125 | 0.08 | 261 | 0 | 0.364 | 1 | 1 | cs | TRUE
62 | LV_2849-1_0_6_line_62 |  | 56 | 58 | 0.0055747 | 0.125 | 0.08 | 261 | 0 | 0.364 | 1 | 1 | cs | TRUE
63 | LV_2849-1_0_6_line_63 |  | 58 | 59 | 0.012324 | 0.125 | 0.08 | 261 | 0 | 0.364 | 1 | 1 | cs | TRUE
64 | LV_2849-1_0_6_line_64 |  | 59 | 60 | 0.0034823 | 0.125 | 0.08 | 261 | 0 | 0.364 | 1 | 1 | cs | TRUE
65 | LV_2849-1_0_6_line_65 |  | 60 | 61 | 0.017669 | 0.125 | 0.08 | 261 | 0 | 0.364 | 1 | 1 | cs | TRUE
66 | LV_2849-1_0_6_line_66 |  | 61 | 65 | 0.023009 | 0.125 | 0.08 | 261 | 0 | 0.364 | 1 | 1 | cs | TRUE
67 | LV_2849-1_0_6_line_67 |  | 62 | 64 | 0.020215 | 0.125 | 0.08 | 261 | 0 | 0.364 | 1 | 1 | cs | TRUE
68 | LV_2849-1_0_6_line_68 |  | 64 | 65 | 0.0016476 | 0.125 | 0.08 | 261 | 0 | 0.364 | 1 | 1 | cs | TRUE
69 | LV_2849-1_0_6_line_69 |  | 66 | 67 | 0.0013018 | 0.125 | 0.08 | 261 | 0 | 0.364 | 1 | 1 | cs | TRUE
70 | LV_2849-1_0_6_line_70 |  | 67 | 70 | 0.010035 | 0.125 | 0.08 | 261 | 0 | 0.364 | 1 | 1 | cs | TRUE
71 | LV_2849-1_0_6_line_71 |  | 68 | 69 | 0.0002764 | 0.125 | 0.08 | 261 | 0 | 0.364 | 1 | 1 | cs | TRUE
72 | LV_2849-1_0_6_line_72 |  | 69 | 99 | 0.0066667 | 0.125 | 0.08 | 261 | 0 | 0.364 | 1 | 1 | cs | TRUE
73 | LV_2849-1_0_6_line_73 |  | 71 | 72 | 0.008821 | 0.125 | 0.08 | 261 | 0 | 0.364 | 1 | 1 | cs | TRUE
74 | LV_2849-1_0_6_line_74 |  | 71 | 73 | 0.015641 | 0.125 | 0.08 | 261 | 0 | 0.364 | 1 | 1 | cs | TRUE
75 | LV_2849-1_0_6_line_75 |  | 72 | 74 | 0.023441 | 0.125 | 0.08 | 261 | 0 | 0.364 | 1 | 1 | cs | TRUE
76 | LV_2849-1_0_6_line_76 |  | 73 | 75 | 0.010962 | 0.125 | 0.08 | 261 | 0 | 0.364 | 1 | 1 | cs | TRUE
77 | LV_2849-1_0_6_line_77 |  | 74 | 76 | 0.0068335 | 0.125 | 0.08 | 261 | 0 | 0.364 | 1 | 1 | cs | TRUE
78 | LV_2849-1_0_6_line_78 |  | 75 | 77 | 0.011691 | 0.125 | 0.08 | 261 | 0 | 0.364 | 1 | 1 | cs | TRUE
79 | LV_2849-1_0_6_line_79 |  | 76 | 78 | 0.015471 | 0.125 | 0.08 | 261 | 0 | 0.364 | 1 | 1 | cs | TRUE
80 | LV_2849-1_0_6_line_80 |  | 76 | 79 | 0.012749 | 0.125 | 0.08 | 261 | 0 | 0.364 | 1 | 1 | cs | TRUE
81 | LV_2849-1_0_6_line_81 |  | 77 | 80 | 0.011795 | 0.125 | 0.08 | 261 | 0 | 0.364 | 1 | 1 | cs | TRUE
82 | LV_2849-1_0_6_line_82 |  | 78 | 126 | 0.018372 | 0.125 | 0.08 | 261 | 0 | 0.364 | 1 | 1 | cs | TRUE
83 | LV_2849-1_0_6_line_83 |  | 79 | 123 | 0.0028922 | 0.125 | 0.08 | 261 | 0 | 0.364 | 1 | 1 | cs | TRUE
84 | LV_2849-1_0_6_line_84 |  | 81 | 82 | 0.0017099 | 0.125 | 0.08 | 261 | 0 | 0.364 | 1 | 1 | cs | TRUE
85 | LV_2849-1_0_6_line_85 |  | 82 | 141 | 0.036969 | 0.125 | 0.08 | 261 | 0 | 0.364 | 1 | 1 | cs | TRUE
86 | LV_2849-1_0_6_line_86 |  | 83 | 84 | 0.019644 | 0.125 | 0.08 | 261 | 0 | 0.364 | 1 | 4 | cs | TRUE
87 | LV_2849-1_0_6_line_87 |  | 83 | 85 | 0.02209 | 0.125 | 0.08 | 261 | 0 | 0.364 | 1 | 4 | cs | TRUE
88 | LV_2849-1_0_6_line_88 |  | 84 | 86 | 0.0046247 | 0.125 | 0.08 | 261 | 0 | 0.364 | 1 | 4 | cs | TRUE
89 | LV_2849-1_0_6_line_89 |  | 85 | 87 | 0.022258 | 0.125 | 0.08 | 261 | 0 | 0.364 | 1 | 4 | cs | TRUE
90 | LV_2849-1_0_6_line_90 |  | 86 | 88 | 0.00078701 | 0.125 | 0.08 | 261 | 0 | 0.364 | 1 | 4 | cs | TRUE
91 | LV_2849-1_0_6_line_91 |  | 87 | 89 | 0.018464 | 0.125 | 0.08 | 261 | 0 | 0.364 | 1 | 4 | cs | TRUE
92 | LV_2849-1_0_6_line_92 |  | 88 | 90 | 0.030084 | 0.125 | 0.08 | 261 | 0 | 0.364 | 1 | 4 | cs | TRUE
93 | LV_2849-1_0_6_line_93 |  | 89 | 91 | 0.012576 | 0.125 | 0.08 | 261 | 0 | 0.364 | 1 | 4 | cs | TRUE
94 | LV_2849-1_0_6_line_94 |  | 90 | 95 | 0.074836 | 0.125 | 0.08 | 261 | 0 | 0.364 | 1 | 4 | cs | TRUE
95 | LV_2849-1_0_6_line_95 |  | 91 | 92 | 0.015153 | 0.125 | 0.08 | 261 | 0 | 0.364 | 1 | 4 | cs | TRUE
96 | LV_2849-1_0_6_line_96 |  | 92 | 93 | 0.013727 | 0.125 | 0.08 | 261 | 0 | 0.364 | 1 | 4 | cs | TRUE
97 | LV_2849-1_0_6_line_97 |  | 93 | 94 | 0.012681 | 0.125 | 0.08 | 261 | 0 | 0.364 | 1 | 4 | cs | TRUE
98 | LV_2849-1_0_6_line_98 |  | 94 | 97 | 0.00071504 | 0.125 | 0.08 | 261 | 0 | 0.364 | 1 | 4 | cs | TRUE
99 | LV_2849-1_0_6_line_99 |  | 95 | 114 | 0.024343 | 0.125 | 0.08 | 261 | 0 | 0.364 | 1 | 1 | cs | TRUE
100 | LV_2849-1_0_6_line_100 |  | 95 | 111 | 0.024438 | 0.125 | 0.08 | 261 | 0 | 0.364 | 1 | 4 | cs | TRUE
101 | LV_2849-1_0_6_line_101 |  | 96 | 211 | 0.0010347 | 0.125 | 0.08 | 261 | 0 | 0.364 | 1 | 1 | cs | TRUE
102 | LV_2849-1_0_6_line_102 |  | 97 | 98 | 0.016114 | 0.125 | 0.08 | 261 | 0 | 0.364 | 1 | 4 | cs | TRUE
103 | LV_2849-1_0_6_line_103 |  | 98 | 117 | 0.0061511 | 0.125 | 0.08 | 261 | 0 | 0.364 | 1 | 4 | cs | TRUE
104 | LV_2849-1_0_6_line_104 |  | 99 | 115 | 0.016666 | 0.125 | 0.08 | 261 | 0 | 0.364 | 1 | 1 | cs | TRUE
105 | LV_2849-1_0_6_line_105 |  | 100 | 101 | 0.006465 | 0.125 | 0.08 | 261 | 0 | 0.364 | 1 | 1 | cs | TRUE
106 | LV_2849-1_0_6_line_106 |  | 100 | 102 | 0.016682 | 0.125 | 0.08 | 261 | 0 | 0.364 | 1 | 1 | cs | TRUE
107 | LV_2849-1_0_6_line_107 |  | 101 | 103 | 0.0068865 | 0.125 | 0.08 | 261 | 0 | 0.364 | 1 | 1 | cs | TRUE
108 | LV_2849-1_0_6_line_108 |  | 102 | 104 | 0.0047892 | 0.125 | 0.08 | 261 | 0 | 0.364 | 1 | 1 | cs | TRUE
109 | LV_2849-1_0_6_line_109 |  | 103 | 105 | 0.015899 | 0.125 | 0.08 | 261 | 0 | 0.364 | 1 | 1 | cs | TRUE
110 | LV_2849-1_0_6_line_110 |  | 104 | 106 | 0.020412 | 0.125 | 0.08 | 261 | 0 | 0.364 | 1 | 1 | cs | TRUE
111 | LV_2849-1_0_6_line_111 |  | 105 | 107 | 0.028074 | 0.125 | 0.08 | 261 | 0 | 0.364 | 1 | 1 | cs | TRUE
112 | LV_2849-1_0_6_line_112 |  | 107 | 108 | 0.011879 | 0.125 | 0.08 | 261 | 0 | 0.364 | 1 | 1 | cs | TRUE
113 | LV_2849-1_0_6_line_113 |  | 107 | 109 | 0.009345 | 0.125 | 0.08 | 261 | 0 | 0.364 | 1 | 1 | cs | TRUE
114 | LV_2849-1_0_6_line_114 |  | 108 | 110 | 0.19481 | 0.125 | 0.08 | 261 | 0 | 0.364 | 1 | 1 | cs | TRUE
115 | LV_2849-1_0_6_line_115 |  | 111 | 112 | 0.0119 | 0.125 | 0.08 | 261 | 0 | 0.364 | 1 | 1 | cs | TRUE
116 | LV_2849-1_0_6_line_116 |  | 111 | 113 | 0.013107 | 0.125 | 0.08 | 261 | 0 | 0.364 | 1 | 4 | cs | TRUE
117 | LV_2849-1_0_6_line_117 |  | 113 | 159 | 0.00043547 | 0.125 | 0.08 | 261 | 0 | 0.364 | 1 | 4 | cs | TRUE
118 | LV_2849-1_0_6_line_118 |  | 114 | 169 | 0.018627 | 0.125 | 0.08 | 261 | 0 | 0.364 | 1 | 1 | cs | TRUE
119 | LV_2849-1_0_6_line_119 |  | 115 | 116 | 0.0079989 | 0.125 | 0.08 | 261 | 0 | 0.364 | 1 | 1 | cs | TRUE
120 | LV_2849-1_0_6_line_120 |  | 115 | 117 | 0.012215 | 0.125 | 0.08 | 261 | 0 | 0.364 | 1 | 2 | cs | TRUE
121 | LV_2849-1_0_6_line_121 |  | 116 | 118 | 0.013227 | 0.125 | 0.08 | 261 | 0 | 0.364 | 1 | 1 | cs | TRUE
122 | LV_2849-1_0_6_line_122 |  | 118 | 119 | 0.0077263 | 0.125 | 0.08 | 261 | 0 | 0.364 | 1 | 1 | cs | TRUE
123 | LV_2849-1_0_6_line_123 |  | 119 | 122 | 0.013255 | 0.125 | 0.08 | 261 | 0 | 0.364 | 1 | 1 | cs | TRUE
124 | LV_2849-1_0_6_line_124 |  | 120 | 121 | 0.025463 | 0.125 | 0.08 | 261 | 0 | 0.364 | 1 | 1 | cs | TRUE
125 | LV_2849-1_0_6_line_125 |  | 121 | 122 | 0.024393 | 0.125 | 0.08 | 261 | 0 | 0.364 | 1 | 1 | cs | TRUE
126 | LV_2849-1_0_6_line_126 |  | 123 | 124 | 0.0079398 | 0.125 | 0.08 | 261 | 0 | 0.364 | 1 | 1 | cs | TRUE
127 | LV_2849-1_0_6_line_127 |  | 124 | 125 | 0.0042015 | 0.125 | 0.08 | 261 | 0 | 0.364 | 1 | 1 | cs | TRUE
128 | LV_2849-1_0_6_line_128 |  | 125 | 127 | 0.016657 | 0.125 | 0.08 | 261 | 0 | 0.364 | 1 | 2 | cs | TRUE
129 | LV_2849-1_0_6_line_129 |  | 126 | 128 | 0.00081634 | 0.125 | 0.08 | 261 | 0 | 0.364 | 1 | 1 | cs | TRUE
130 | LV_2849-1_0_6_line_130 |  | 127 | 129 | 0.001117 | 0.125 | 0.08 | 261 | 0 | 0.364 | 1 | 4 | cs | TRUE
131 | LV_2849-1_0_6_line_131 |  | 128 | 148 | 0.018752 | 0.125 | 0.08 | 261 | 0 | 0.364 | 1 | 1 | cs | TRUE
132 | LV_2849-1_0_6_line_132 |  | 129 | 130 | 0.0066969 | 0.125 | 0.08 | 261 | 0 | 0.364 | 1 | 4 | cs | TRUE
133 | LV_2849-1_0_6_line_133 |  | 130 | 131 | 0.016243 | 0.125 | 0.08 | 261 | 0 | 0.364 | 1 | 4 | cs | TRUE
134 | LV_2849-1_0_6_line_134 |  | 130 | 132 | 0.030251 | 0.125 | 0.08 | 261 | 0 | 0.364 | 1 | 1 | cs | TRUE
135 | LV_2849-1_0_6_line_135 |  | 131 | 133 | 0.0045878 | 0.125 | 0.08 | 261 | 0 | 0.364 | 1 | 4 | cs | TRUE
136 | LV_2849-1_0_6_line_136 |  | 132 | 134 | 0.010181 | 0.125 | 0.08 | 261 | 0 | 0.364 | 1 | 1 | cs | TRUE
137 | LV_2849-1_0_6_line_137 |  | 133 | 135 | 0.013584 | 0.125 | 0.08 | 261 | 0 | 0.364 | 1 | 4 | cs | TRUE
138 | LV_2849-1_0_6_line_138 |  | 134 | 136 | 0.008637 | 0.125 | 0.08 | 261 | 0 | 0.364 | 1 | 1 | cs | TRUE
139 | LV_2849-1_0_6_line_139 |  | 135 | 204 | 0.010197 | 0.125 | 0.08 | 261 | 0 | 0.364 | 1 | 4 | cs | TRUE
140 | LV_2849-1_0_6_line_140 |  | 137 | 138 | 0.04857 | 0.125 | 0.08 | 261 | 0 | 0.364 | 1 | 1 | cs | TRUE
141 | LV_2849-1_0_6_line_141 |  | 138 | 139 | 0.032034 | 0.125 | 0.08 | 261 | 0 | 0.364 | 1 | 1 | cs | TRUE
142 | LV_2849-1_0_6_line_142 |  | 139 | 140 | 0.015417 | 0.125 | 0.08 | 261 | 0 | 0.364 | 1 | 1 | cs | TRUE
143 | LV_2849-1_0_6_line_143 |  | 140 | 172 | 0.016075 | 0.125 | 0.08 | 261 | 0 | 0.364 | 1 | 4 | cs | TRUE
144 | LV_2849-1_0_6_line_144 |  | 140 | 177 | 0.021145 | 0.125 | 0.08 | 261 | 0 | 0.364 | 1 | 4 | cs | TRUE
145 | LV_2849-1_0_6_line_145 |  | 141 | 142 | 0.004904 | 0.125 | 0.08 | 261 | 0 | 0.364 | 1 | 1 | cs | TRUE
146 | LV_2849-1_0_6_line_146 |  | 141 | 143 | 0.013452 | 0.125 | 0.08 | 261 | 0 | 0.364 | 1 | 1 | cs | TRUE
147 | LV_2849-1_0_6_line_147 |  | 142 | 144 | 0.012108 | 0.125 | 0.08 | 261 | 0 | 0.364 | 1 | 1 | cs | TRUE
148 | LV_2849-1_0_6_line_148 |  | 142 | 145 | 0.014842 | 0.125 | 0.08 | 261 | 0 | 0.364 | 1 | 1 | cs | TRUE
149 | LV_2849-1_0_6_line_149 |  | 143 | 146 | 0.016381 | 0.125 | 0.08 | 261 | 0 | 0.364 | 1 | 1 | cs | TRUE
150 | LV_2849-1_0_6_line_150 |  | 144 | 147 | 0.0079721 | 0.125 | 0.08 | 261 | 0 | 0.364 | 1 | 1 | cs | TRUE
151 | LV_2849-1_0_6_line_151 |  | 145 | 148 | 1.4843e-05 | 0.125 | 0.08 | 261 | 0 | 0.364 | 1 | 1 | cs | TRUE
152 | LV_2849-1_0_6_line_152 |  | 146 | 149 | 0.0012858 | 0.125 | 0.08 | 261 | 0 | 0.364 | 1 | 1 | cs | TRUE
153 | LV_2849-1_0_6_line_153 |  | 149 | 209 | 0.0088088 | 0.125 | 0.08 | 261 | 0 | 0.364 | 1 | 1 | cs | TRUE
154 | LV_2849-1_0_6_line_154 |  | 150 | 151 | 0.0062638 | 0.125 | 0.08 | 261 | 0 | 0.364 | 1 | 4 | cs | TRUE
155 | LV_2849-1_0_6_line_155 |  | 150 | 152 | 0.011273 | 0.125 | 0.08 | 261 | 0 | 0.364 | 1 | 4 | cs | TRUE
156 | LV_2849-1_0_6_line_156 |  | 151 | 153 | 0.0049958 | 0.125 | 0.08 | 261 | 0 | 0.364 | 1 | 4 | cs | TRUE
157 | LV_2849-1_0_6_line_157 |  | 152 | 154 | 0.0014483 | 0.125 | 0.08 | 261 | 0 | 0.364 | 1 | 4 | cs | TRUE
158 | LV_2849-1_0_6_line_158 |  | 153 | 155 | 0.0061433 | 0.125 | 0.08 | 261 | 0 | 0.364 | 1 | 4 | cs | TRUE
159 | LV_2849-1_0_6_line_159 |  | 154 | 156 | 0.004818 | 0.125 | 0.08 | 261 | 0 | 0.364 | 1 | 4 | cs | TRUE
160 | LV_2849-1_0_6_line_160 |  | 155 | 157 | 0.0062663 | 0.125 | 0.08 | 261 | 0 | 0.364 | 1 | 4 | cs | TRUE
161 | LV_2849-1_0_6_line_161 |  | 156 | 158 | 0.011104 | 0.125 | 0.08 | 261 | 0 | 0.364 | 1 | 4 | cs | TRUE
162 | LV_2849-1_0_6_line_162 |  | 157 | 160 | 0.011332 | 0.125 | 0.08 | 261 | 0 | 0.364 | 1 | 4 | cs | TRUE
163 | LV_2849-1_0_6_line_163 |  | 158 | 159 | 0.0060088 | 0.125 | 0.08 | 261 | 0 | 0.364 | 1 | 4 | cs | TRUE
164 | LV_2849-1_0_6_line_164 |  | 160 | 161 | 0.00050028 | 0.125 | 0.08 | 261 | 0 | 0.364 | 1 | 4 | cs | TRUE
165 | LV_2849-1_0_6_line_165 |  | 161 | 162 | 0.005766 | 0.125 | 0.08 | 261 | 0 | 0.364 | 1 | 4 | cs | TRUE
166 | LV_2849-1_0_6_line_166 |  | 162 | 163 | 0.0012703 | 0.125 | 0.08 | 261 | 0 | 0.364 | 1 | 4 | cs | TRUE
167 | LV_2849-1_0_6_line_167 |  | 163 | 164 | 0.0070125 | 0.125 | 0.08 | 261 | 0 | 0.364 | 1 | 4 | cs | TRUE
168 | LV_2849-1_0_6_line_168 |  | 164 | 165 | 0.0029516 | 0.125 | 0.08 | 261 | 0 | 0.364 | 1 | 4 | cs | TRUE
169 | LV_2849-1_0_6_line_169 |  | 165 | 166 | 0.01788 | 0.125 | 0.08 | 261 | 0 | 0.364 | 1 | 4 | cs | TRUE
170 | LV_2849-1_0_6_line_170 |  | 166 | 170 | 0.014505 | 0.125 | 0.08 | 261 | 0 | 0.364 | 1 | 1 | cs | TRUE
171 | LV_2849-1_0_6_line_171 |  | 166 | 171 | 0.015108 | 0.125 | 0.08 | 261 | 0 | 0.364 | 1 | 4 | cs | TRUE
172 | LV_2849-1_0_6_line_172 |  | 167 | 168 | 0.019957 | 0.125 | 0.08 | 261 | 0 | 0.364 | 1 | 1 | cs | TRUE
173 | LV_2849-1_0_6_line_173 |  | 168 | 195 | 0.013051 | 0.125 | 0.08 | 261 | 0 | 0.364 | 1 | 1 | cs | TRUE
174 | LV_2849-1_0_6_line_174 |  | 169 | 176 | 0.015838 | 0.125 | 0.08 | 261 | 0 | 0.364 | 1 | 1 | cs | TRUE
175 | LV_2849-1_0_6_line_175 |  | 171 | 172 | 0.021478 | 0.125 | 0.08 | 261 | 0 | 0.364 | 1 | 4 | cs | TRUE
176 | LV_2849-1_0_6_line_176 |  | 172 | 173 | 0.048396 | 0.125 | 0.08 | 261 | 0 | 0.364 | 1 | 1 | cs | TRUE
177 | LV_2849-1_0_6_line_177 |  | 173 | 182 | 0.0094906 | 0.125 | 0.08 | 261 | 0 | 0.364 | 1 | 1 | cs | TRUE
178 | LV_2849-1_0_6_line_178 |  | 174 | 175 | 0.015979 | 0.125 | 0.08 | 261 | 0 | 0.364 | 1 | 1 | cs | TRUE
179 | LV_2849-1_0_6_line_179 |  | 175 | 176 | 0.017153 | 0.125 | 0.08 | 261 | 0 | 0.364 | 1 | 1 | cs | TRUE
180 | LV_2849-1_0_6_line_180 |  | 177 | 178 | 0.0011593 | 0.125 | 0.08 | 261 | 0 | 0.364 | 1 | 4 | cs | TRUE
181 | LV_2849-1_0_6_line_181 |  | 178 | 179 | 0.0058711 | 0.125 | 0.08 | 261 | 0 | 0.364 | 1 | 4 | cs | TRUE
182 | LV_2849-1_0_6_line_182 |  | 179 | 180 | 0.0080495 | 0.125 | 0.08 | 261 | 0 | 0.364 | 1 | 4 | cs | TRUE
183 | LV_2849-1_0_6_line_183 |  | 180 | 181 | 0.0049316 | 0.125 | 0.08 | 261 | 0 | 0.364 | 1 | 4 | cs | TRUE
184 | LV_2849-1_0_6_line_184 |  | 181 | 190 | 0.0022079 | 0.125 | 0.08 | 261 | 0 | 0.364 | 1 | 4 | cs | TRUE
185 | LV_2849-1_0_6_line_185 |  | 183 | 184 | 4.4838e-05 | 0.125 | 0.08 | 261 | 0 | 0.364 | 1 | 1 | cs | TRUE
186 | LV_2849-1_0_6_line_186 |  | 183 | 185 | 0.0075853 | 0.125 | 0.08 | 261 | 0 | 0.364 | 1 | 1 | cs | TRUE
187 | LV_2849-1_0_6_line_187 |  | 184 | 186 | 6.5658e-05 | 0.125 | 0.08 | 261 | 0 | 0.364 | 1 | 1 | cs | TRUE
188 | LV_2849-1_0_6_line_188 |  | 185 | 187 | 0.01712 | 0.125 | 0.08 | 261 | 0 | 0.364 | 1 | 1 | cs | TRUE
189 | LV_2849-1_0_6_line_189 |  | 186 | 188 | 0.0099222 | 0.125 | 0.08 | 261 | 0 | 0.364 | 1 | 1 | cs | TRUE
190 | LV_2849-1_0_6_line_190 |  | 187 | 189 | 0.015115 | 0.125 | 0.08 | 261 | 0 | 0.364 | 1 | 4 | cs | TRUE
191 | LV_2849-1_0_6_line_191 |  | 187 | 190 | 0.015336 | 0.125 | 0.08 | 261 | 0 | 0.364 | 1 | 4 | cs | TRUE
192 | LV_2849-1_0_6_line_192 |  | 188 | 191 | 0.01395 | 0.125 | 0.08 | 261 | 0 | 0.364 | 1 | 1 | cs | TRUE
193 | LV_2849-1_0_6_line_193 |  | 189 | 192 | 0.016833 | 0.125 | 0.08 | 261 | 0 | 0.364 | 1 | 4 | cs | TRUE
194 | LV_2849-1_0_6_line_194 |  | 191 | 194 | 5.8164e-05 | 0.125 | 0.08 | 261 | 0 | 0.364 | 1 | 1 | cs | TRUE
195 | LV_2849-1_0_6_line_195 |  | 192 | 193 | 0.0085467 | 0.125 | 0.08 | 261 | 0 | 0.364 | 1 | 4 | cs | TRUE
196 | LV_2849-1_0_6_line_196 |  | 193 | 208 | 0.0012818 | 0.125 | 0.08 | 261 | 0 | 0.364 | 1 | 4 | cs | TRUE
197 | LV_2849-1_0_6_line_197 |  | 194 | 195 | 0.0027119 | 0.125 | 0.08 | 261 | 0 | 0.364 | 1 | 1 | cs | TRUE
198 | LV_2849-1_0_6_line_198 |  | 196 | 197 | 0.006743 | 0.125 | 0.08 | 261 | 0 | 0.364 | 1 | 4 | cs | TRUE
199 | LV_2849-1_0_6_line_199 |  | 196 | 198 | 0.015246 | 0.125 | 0.08 | 261 | 0 | 0.364 | 1 | 4 | cs | TRUE
200 | LV_2849-1_0_6_line_200 |  | 197 | 199 | 0.028298 | 0.125 | 0.08 | 261 | 0 | 0.364 | 1 | 4 | cs | TRUE
201 | LV_2849-1_0_6_line_201 |  | 197 | 200 | 0.012061 | 0.125 | 0.08 | 261 | 0 | 0.364 | 1 | 1 | cs | TRUE
202 | LV_2849-1_0_6_line_202 |  | 198 | 201 | 0.00027908 | 0.125 | 0.08 | 261 | 0 | 0.364 | 1 | 4 | cs | TRUE
203 | LV_2849-1_0_6_line_203 |  | 199 | 202 | 0.0017308 | 0.125 | 0.08 | 261 | 0 | 0.364 | 1 | 4 | cs | TRUE
204 | LV_2849-1_0_6_line_204 |  | 200 | 203 | 0.0031692 | 0.125 | 0.08 | 261 | 0 | 0.364 | 1 | 1 | cs | TRUE
205 | LV_2849-1_0_6_line_205 |  | 201 | 204 | 0.0099529 | 0.125 | 0.08 | 261 | 0 | 0.364 | 1 | 4 | cs | TRUE
206 | LV_2849-1_0_6_line_206 |  | 202 | 208 | 0.0071549 | 0.125 | 0.08 | 261 | 0 | 0.364 | 1 | 4 | cs | TRUE
207 | LV_2849-1_0_6_line_207 |  | 203 | 205 | 0.014428 | 0.125 | 0.08 | 261 | 0 | 0.364 | 1 | 1 | cs | TRUE
208 | LV_2849-1_0_6_line_208 |  | 205 | 206 | 0.0042122 | 0.125 | 0.08 | 261 | 0 | 0.364 | 1 | 1 | cs | TRUE
209 | LV_2849-1_0_6_line_209 |  | 206 | 207 | 0.0010986 | 0.125 | 0.08 | 261 | 0 | 0.364 | 1 | 1 | cs | TRUE
210 | LV_2849-1_0_6_line_210 |  | 210 | 211 | 0.020795 | 0.125 | 0.08 | 261 | 0 | 0.364 | 1 | 1 | cs | TRUE

## trafo
| name | std_type | hv_bus | lv_bus | sn_mva | vn_hv_kv | vn_lv_kv | vk_percent | vkr_percent | pfe_kw | i0_percent | shift_degree | tap_side | tap_neutral | tap_min | tap_max | tap_step_percent | tap_step_degree | tap_pos | tap_phase_shifter | parallel | df | in_service
0 | LV_2849-1_0_6_trafo_95 | 0.63 MVA 20/0.4 kV | 212 | 117 | 0.63 | 20 | 0.4 | 6 | 1.206 | 1.65 | 0.2619 | 150 | hv | 0 | -2 | 2 | 2.5 | 0 | 0 | FALSE | 1 | 1 | TRUE

## line_geodata
| x0 | y0 | x1 | y1 | x2 | y2 | x3 | y3 | x4 | y4 | x5 | y5
0 | 2626344.6005 | 1257981.2005 | 2626341.5019 | 1257984.8358 | 2626334.6121 | 1257989.7641 | 2626325.8115 | 1257995.1159
1 | 2626350.4579 | 1257949.2292 | 2626350.5564 | 1257955.912 | 2626350.8136 | 1257965.8866 | 2626348.2875 | 1257974.4923 | 2626346.6096 | 1257978.8433 | 2626344.6005 | 1257981.2005
2 | 2626316.9826 | 1258000.4848 | 2626325.8115 | 1257995.1159
3 | 2626350.4579 | 1257949.2292 | 2626375.5733 | 1257941.1647
4 | 2626350.4579 | 1257949.2292 | 2626346.4492 | 1257949.9904
5 | 2626316.9826 | 1258000.4848 | 2626303.9705 | 1258008.3977
6 | 2626401.1399 | 1257933.3854 | 2626385.4655 | 1257937.9884 | 2626375.5733 | 1257941.1647
7 | 2626341.8804 | 1257950.8579 | 2626346.4492 | 1257949.9904
8 | 2626502.2702 | 1258113.8286 | 2626492.665 | 1258117.6674
9 | 2626502.2702 | 1258113.8286 | 2626506.3267 | 1258105.2297 | 2626510.3219 | 1258098.5653
10 | 2626616.498 | 1258119.9665 | 2626510.3219 | 1258098.5653
11 | 2626401.1399 | 1257933.3854 | 2626510.3219 | 1258098.5653
12 | 2626295.7526 | 1258013.395 | 2626303.9705 | 1258008.3977
13 | 2626279.458 | 1258022.9395 | 2626293.6263 | 1258014.6881 | 2626295.7526 | 1258013.395
14 | 2626279.458 | 1258022.9395 | 2626259.3449 | 1258034.6531
15 | 2626252.9307 | 1258038.3886 | 2626259.3449 | 1258034.6531
16 | 2626252.9307 | 1258038.3886 | 2626246.5611 | 1258042.0982 | 2626237.2817 | 1258047.3995
17 | 2626223.1545 | 1258055.4704 | 2626237.2817 | 1258047.3995
18 | 2626223.1545 | 1258055.4704 | 2626217.436 | 1258045.2566
19 | 2626223.1545 | 1258055.4704 | 2626211.3871 | 1258062.1896 | 2626196.4931 | 1258070.142
20 | 2626199.7074 | 1258021.2961 | 2626205.6245 | 1258032.1771 | 2626209.6688 | 1258031.3834 | 2626217.436 | 1258045.2566
21 | 2626175.2053 | 1258079.9587 | 2626187.1609 | 1258075.1247 | 2626196.4931 | 1258070.142
22 | 2626191.1995 | 1258005.651 | 2626199.7074 | 1258021.2961
23 | 2626175.2053 | 1258079.9587 | 2626168.4261 | 1258082.6997
24 | 2626191.1995 | 1258005.651 | 2626200.9092 | 1258000.8935
25 | 2626191.1995 | 1258005.651 | 2626176.9025 | 1258012.6557
26 | 2626145.1825 | 1258092.1371 | 2626161.2645 | 1258085.5953 | 2626168.4261 | 1258082.6997
27 | 2626069.4444 | 1258055.8405 | 2626069.5764 | 1258055.7897
28 | 2626071.4087 | 1258055.0834 | 2626069.5764 | 1258055.7897
29 | 2626069.4444 | 1258055.8405 | 2626068.2746 | 1258056.2915
30 | 2626082.2868 | 1258050.8901 | 2626071.4087 | 1258055.0834
31 | 2626053.5704 | 1258061.9597 | 2626068.2746 | 1258056.2915
32 | 2626082.2868 | 1258050.8901 | 2626084.6115 | 1258049.9939
33 | 2626053.5704 | 1258061.9597 | 2626049.1513 | 1258063.6631
34 | 2626084.6115 | 1258049.9939 | 2626091.5374 | 1258047.3241
35 | 2626049.1513 | 1258063.6631 | 2626033.8017 | 1258069.5801
36 | 2626098.1863 | 1258044.7611 | 2626091.5374 | 1258047.3241
37 | 2626115.9109 | 1258061.8299 | 2626110.7921 | 1258060.4249
38 | 2626117.7409 | 1258062.3322 | 2626115.9109 | 1258061.8299
39 | 2626102.8468 | 1258042.9646 | 2626109.4658 | 1258060.0608 | 2626110.7921 | 1258060.4249
40 | 2626102.8468 | 1258042.9646 | 2626098.1863 | 1258044.7611
41 | 2626102.8468 | 1258042.9646 | 2626112.9019 | 1258039.0886
42 | 2626130.9904 | 1258032.1161 | 2626112.9019 | 1258039.0886
43 | 2626133.4759 | 1258031.1581 | 2626130.9904 | 1258032.1161
44 | 2626133.4759 | 1258031.1581 | 2626147.7601 | 1258025.6546
45 | 2626133.4759 | 1258031.1581 | 2626128.6567 | 1258018.6316
46 | 2626161.6807 | 1258020.1135 | 2626159.9819 | 1258020.9458 | 2626147.7601 | 1258025.6546
47 | 2626128.6567 | 1258018.6316 | 2626122.8325 | 1258003.4924 | 2626122.4556 | 1258001.9619
48 | 2626161.6807 | 1258020.1135 | 2626169.2743 | 1258016.393
49 | 2626122.4556 | 1258001.9619 | 2626121.6401 | 1257998.6506 | 2626121.1323 | 1257997.3044
50 | 2626169.2743 | 1258016.393 | 2626176.9025 | 1258012.6557
51 | 2626121.1323 | 1257997.3044 | 2626116.4112 | 1257984.7898
52 | 2626294.646 | 1257944.5673 | 2626303.5192 | 1257947.9645 | 2626307.2166 | 1257948.7193
53 | 2626294.646 | 1257944.5673 | 2626282.3411 | 1257958.5111 | 2626280.2764 | 1257959.6058
54 | 2626277.7873 | 1257960.9254 | 2626280.2764 | 1257959.6058
55 | 2626234.4997 | 1257919.3505 | 2626250.0317 | 1257925.7124
56 | 2626250.0317 | 1257925.7124 | 2626251.6668 | 1257922.4952 | 2626254.6836 | 1257920.5295 | 2626256.8821 | 1257919.4718 | 2626273.0376 | 1257914.4399 | 2626277.9974 | 1257912.8679
57 | 2626234.4997 | 1257919.3505 | 2626222.4825 | 1257929.4373
58 | 2626277.9974 | 1257912.8679 | 2626304.9342 | 1257904.33 | 2626305.9661 | 1257904.1371
59 | 2626275.3732 | 1257962.2054 | 2626277.7873 | 1257960.9254
60 | 2626222.4825 | 1257929.4373 | 2626222.2715 | 1257929.6145 | 2626198.0919 | 1257936.9904 | 2626196.5985 | 1257937.4314
61 | 2626327.6605 | 1257900.114 | 2626322.0692 | 1257901.1261 | 2626305.9661 | 1257904.1371
62 | 2626275.3732 | 1257962.2054 | 2626272.8576 | 1257963.5391 | 2626270.4455 | 1257964.8121
63 | 2626259.5467 | 1257970.5641 | 2626270.4455 | 1257964.8121
64 | 2626259.5467 | 1257970.5641 | 2626256.4669 | 1257972.1894
65 | 2626240.8408 | 1257980.4363 | 2626256.4669 | 1257972.1894
66 | 2626220.4917 | 1257991.1757 | 2626240.8408 | 1257980.4363
67 | 2626219.0345 | 1257991.9447 | 2626217.2421 | 1257992.8907 | 2626200.9092 | 1258000.8935
68 | 2626220.4917 | 1257991.1757 | 2626219.0345 | 1257991.9447
69 | 2626032.587 | 1258070.0484 | 2626033.8017 | 1258069.5801
70 | 2626023.2238 | 1258073.6577 | 2626032.587 | 1258070.0484
71 | 2626116.3136 | 1257984.5312 | 2626116.4112 | 1257984.7898
72 | 2626116.3136 | 1257984.5312 | 2626113.9605 | 1257978.2935
73 | 2626125.2022 | 1257889.4687 | 2626116.7129 | 1257891.8649
74 | 2626140.256 | 1257885.2223 | 2626137.5311 | 1257885.9886 | 2626125.2022 | 1257889.4687
75 | 2626094.153 | 1257898.233 | 2626116.7129 | 1257891.8649
76 | 2626140.256 | 1257885.2223 | 2626141.9858 | 1257887.8762 | 2626144.2559 | 1257889.3872 | 2626146.7937 | 1257890.0322 | 2626149.2663 | 1257890.0542
77 | 2626087.5765 | 1257900.0893 | 2626094.153 | 1257898.233
78 | 2626149.2663 | 1257890.0542 | 2626151.2061 | 1257898.0904 | 2626152.0433 | 1257901.4101
79 | 2626087.5765 | 1257900.0893 | 2626083.368 | 1257885.2015
80 | 2626087.5765 | 1257900.0893 | 2626075.3074 | 1257903.5538
81 | 2626156.6776 | 1257912.0584 | 2626156.0692 | 1257911.6321 | 2626153.1769 | 1257905.9044 | 2626152.0433 | 1257901.4101
82 | 2626083.368 | 1257885.2015 | 2626081.4745 | 1257878.5034 | 2626083.376 | 1257874.6869 | 2626081.4462 | 1257867.8053
83 | 2626072.524 | 1257904.3398 | 2626075.3074 | 1257903.5538
84 | 2626110.5373 | 1257825.7189 | 2626108.8915 | 1257826.1825
85 | 2626073.3075 | 1257836.2055 | 2626108.8915 | 1257826.1825
86 | 2625961.9169 | 1258004.911 | 2625943.0956 | 1258010.5359
87 | 2625961.9169 | 1258004.911 | 2625983.0815 | 1257998.5858
88 | 2625943.0956 | 1258010.5359 | 2625938.6646 | 1258011.8601
89 | 2626004.4923 | 1257992.5082 | 2625989.8263 | 1257996.5701 | 2625983.0815 | 1257998.5858
90 | 2625938.6646 | 1258011.8601 | 2625937.9105 | 1258012.0855
91 | 2626004.4923 | 1257992.5082 | 2626022.2864 | 1257987.5799
92 | 2625909.0862 | 1258020.6998 | 2625937.9105 | 1258012.0855
93 | 2626022.2864 | 1257987.5799 | 2626034.4059 | 1257984.2233
94 | 2625884.0283 | 1257958.3481 | 2625890.9731 | 1257956.277 | 2625891.1112 | 1257971.2545 | 2625902.7403 | 1258003.0602 | 2625909.0862 | 1258020.6998
95 | 2626048.9961 | 1257980.1317 | 2626044.4811 | 1257981.4329 | 2626034.4059 | 1257984.2233
96 | 2626048.9961 | 1257980.1317 | 2626062.1861 | 1257976.3306
97 | 2626074.3714 | 1257972.819 | 2626062.1861 | 1257976.3306
98 | 2626075.0585 | 1257972.621 | 2626074.3714 | 1257972.819
99 | 2625884.0283 | 1257958.3481 | 2625870.3936 | 1257938.1821
100 | 2625884.0283 | 1257958.3481 | 2625890.9731 | 1257956.277 | 2625907.474 | 1257951.4569
101 | 2626616.498 | 1258119.9665 | 2626617.2371 | 1258120.6906
102 | 2626090.5421 | 1257968.1589 | 2626075.0585 | 1257972.621
103 | 2626090.5421 | 1257968.1589 | 2626090.8054 | 1257968.083 | 2626096.4163 | 1257966.3343
104 | 2626108.0779 | 1257962.6998 | 2626113.9605 | 1257978.2935
105 | 2626368.8738 | 1257892.6539 | 2626375.2354 | 1257891.5024
106 | 2626368.8738 | 1257892.6539 | 2626352.4586 | 1257895.6253
107 | 2626375.2354 | 1257891.5024 | 2626382.0118 | 1257890.2758
108 | 2626347.746 | 1257896.4783 | 2626352.4586 | 1257895.6253
109 | 2626397.6562 | 1257887.444 | 2626382.0118 | 1257890.2758
110 | 2626347.746 | 1257896.4783 | 2626327.6605 | 1257900.114
111 | 2626425.3515 | 1257889.4219 | 2626422.2501 | 1257888.3963 | 2626413.5742 | 1257888.0796 | 2626403.0042 | 1257886.4759 | 2626397.6562 | 1257887.444
112 | 2626436.4008 | 1257884.9792 | 2626425.3515 | 1257889.4219
113 | 2626422.146 | 1257898.2024 | 2626425.3515 | 1257889.4219
114 | 2626436.4008 | 1257884.9792 | 2626629.3441 | 1257911.8731
115 | 2625907.474 | 1257951.4569 | 2625918.8964 | 1257948.1187
116 | 2625907.474 | 1257951.4569 | 2625903.8458 | 1257938.8624
117 | 2625903.8458 | 1257938.8624 | 2625903.7253 | 1257938.444
118 | 2625860.548 | 1257922.3718 | 2625869.1522 | 1257936.3461 | 2625870.3936 | 1257938.1821
119 | 2626108.0779 | 1257962.6998 | 2626115.8053 | 1257960.6334
120 | 2626108.0779 | 1257962.6998 | 2626096.4163 | 1257966.3343
121 | 2626115.8053 | 1257960.6334 | 2626128.5833 | 1257957.2165
122 | 2626136.0474 | 1257955.2206 | 2626128.5833 | 1257957.2165
123 | 2626136.0474 | 1257955.2206 | 2626139.3707 | 1257954.3319 | 2626148.7841 | 1257951.552
124 | 2626196.5985 | 1257937.4314 | 2626172.1784 | 1257944.6432
125 | 2626148.7841 | 1257951.552 | 2626172.1784 | 1257944.6432
126 | 2626072.524 | 1257904.3398 | 2626064.883 | 1257906.4975
127 | 2626064.883 | 1257906.4975 | 2626060.8396 | 1257907.6392
128 | 2626044.8098 | 1257912.1657 | 2626060.8396 | 1257907.6392
129 | 2626081.2258 | 1257867.0192 | 2626081.4462 | 1257867.8053
130 | 2626044.8098 | 1257912.1657 | 2626043.7349 | 1257912.4692
131 | 2626072.5213 | 1257851.8616 | 2626074.3873 | 1257858.0917 | 2626079.4644 | 1257860.7381 | 2626081.2258 | 1257867.0192
132 | 2626037.29 | 1257914.2891 | 2626043.7349 | 1257912.4692
133 | 2626037.29 | 1257914.2891 | 2626033.6096 | 1257898.4681
134 | 2626037.29 | 1257914.2891 | 2626008.1779 | 1257922.5112
135 | 2626033.6096 | 1257898.4681 | 2626033.546 | 1257898.1951 | 2626029.5194 | 1257896.6652 | 2626029.5194 | 1257896.6652
136 | 2625998.3799 | 1257925.2785 | 2626008.1779 | 1257922.5112
137 | 2626029.5194 | 1257896.6652 | 2626025.9212 | 1257883.5664
138 | 2625998.3799 | 1257925.2785 | 2625990.068 | 1257927.626
139 | 2626025.9212 | 1257883.5664 | 2626024.8743 | 1257879.7556 | 2626027.9402 | 1257874.3144
140 | 2626013.4616 | 1257784.2956 | 2626003.9964 | 1257787.5682 | 2625968.0645 | 1257801.5464
141 | 2625938.1508 | 1257813.0068 | 2625950.4384 | 1257808.4033 | 2625968.0645 | 1257801.5464
142 | 2625923.714 | 1257818.4155 | 2625938.1508 | 1257813.0068
143 | 2625923.714 | 1257818.4155 | 2625908.6609 | 1257824.0556
144 | 2625923.714 | 1257818.4155 | 2625924.9901 | 1257821.4008 | 2625927.0944 | 1257826.369 | 2625930.6837 | 1257838.3454
145 | 2626073.3075 | 1257836.2055 | 2626068.5747 | 1257837.5411
146 | 2626073.3075 | 1257836.2055 | 2626069.7909 | 1257823.2216
147 | 2626068.5747 | 1257837.5411 | 2626056.9201 | 1257840.8234
148 | 2626068.5747 | 1257837.5411 | 2626070.9027 | 1257846.4574 | 2626072.517 | 1257851.8474
149 | 2626065.5086 | 1257807.4104 | 2626069.7909 | 1257823.2216
150 | 2626049.2465 | 1257842.9845 | 2626056.9201 | 1257840.8234
151 | 2626072.517 | 1257851.8474 | 2626072.5213 | 1257851.8616
152 | 2626065.1724 | 1257806.1693 | 2626065.5086 | 1257807.4104
153 | 2626062.8696 | 1257797.6668 | 2626065.1724 | 1257806.1693
154 | 2625892.3989 | 1257899.1269 | 2625894.1329 | 1257905.1458
155 | 2625897.2534 | 1257915.9783 | 2625894.1329 | 1257905.1458
156 | 2625892.3989 | 1257899.1269 | 2625891.016 | 1257894.3263
157 | 2625897.2534 | 1257915.9783 | 2625897.6543 | 1257917.3699
158 | 2625889.3154 | 1257888.423 | 2625891.016 | 1257894.3263
159 | 2625898.9881 | 1257921.9997 | 2625897.6543 | 1257917.3699
160 | 2625889.3154 | 1257888.423 | 2625887.5808 | 1257882.4016
161 | 2625898.9881 | 1257921.9997 | 2625902.0619 | 1257932.6699
162 | 2625884.4438 | 1257871.512 | 2625887.5808 | 1257882.4016
163 | 2625902.0619 | 1257932.6699 | 2625903.7253 | 1257938.444
164 | 2625884.4438 | 1257871.512 | 2625884.3053 | 1257871.0313
165 | 2625882.7091 | 1257865.4906 | 2625884.3053 | 1257871.0313
166 | 2625882.7091 | 1257865.4906 | 2625882.3575 | 1257864.27
167 | 2625880.4163 | 1257857.5315 | 2625882.3575 | 1257864.27
168 | 2625879.5993 | 1257854.6953 | 2625880.4163 | 1257857.5315
169 | 2625874.6498 | 1257837.5142 | 2625879.5993 | 1257854.6953
170 | 2625874.6498 | 1257837.5142 | 2625861.4579 | 1257843.5459
171 | 2625874.6498 | 1257837.5142 | 2625878.6837 | 1257835.6638 | 2625888.6136 | 1257831.7603
172 | 2625958.7509 | 1257936.471 | 2625939.5956 | 1257942.0692
173 | 2625958.7509 | 1257936.471 | 2625955.2536 | 1257923.8968
174 | 2625855.1336 | 1257907.5886 | 2625858.6497 | 1257919.2887 | 2625860.548 | 1257922.3718
175 | 2625908.6609 | 1257824.0556 | 2625899.1041 | 1257827.6364 | 2625888.6136 | 1257831.7603
176 | 2625908.6609 | 1257824.0556 | 2625891.3863 | 1257778.8474
177 | 2625891.3863 | 1257778.8474 | 2625896.1717 | 1257770.6517
178 | 2625851.8674 | 1257874.9777 | 2625850.7939 | 1257883.0521 | 2625851.7944 | 1257890.8213
179 | 2625851.7944 | 1257890.8213 | 2625853.069 | 1257900.7185 | 2625855.1336 | 1257907.5886
180 | 2625930.6837 | 1257838.3454 | 2625931.0165 | 1257839.4559
181 | 2625931.0165 | 1257839.4559 | 2625932.7019 | 1257845.0798
182 | 2625932.7019 | 1257845.0798 | 2625935.0127 | 1257852.7905
183 | 2625936.4285 | 1257857.5144 | 2625935.0127 | 1257852.7905
184 | 2625937.0623 | 1257859.6294 | 2625936.4285 | 1257857.5144
185 | 2625948.097 | 1257898.1652 | 2625948.085 | 1257898.122
186 | 2625948.085 | 1257898.122 | 2625946.0524 | 1257890.8141
187 | 2625948.1146 | 1257898.2284 | 2625948.097 | 1257898.1652
188 | 2625941.4649 | 1257874.3199 | 2625946.0524 | 1257890.8141
189 | 2625948.1146 | 1257898.2284 | 2625950.7733 | 1257907.7878
190 | 2625941.4649 | 1257874.3199 | 2625955.9587 | 1257870.0328
191 | 2625941.4649 | 1257874.3199 | 2625937.0623 | 1257859.6294
192 | 2625954.5114 | 1257921.228 | 2625950.7733 | 1257907.7878
193 | 2625955.9587 | 1257870.0328 | 2625972.1003 | 1257865.2584
194 | 2625954.527 | 1257921.2841 | 2625954.5114 | 1257921.228
195 | 2625972.1003 | 1257865.2584 | 2625980.296 | 1257862.8342
196 | 2625980.296 | 1257862.8342 | 2625981.5252 | 1257862.4706
197 | 2625954.527 | 1257921.2841 | 2625955.2536 | 1257923.8968
198 | 2626017.2084 | 1257852.0143 | 2626023.7151 | 1257850.1749
199 | 2626023.7151 | 1257850.1749 | 2626027.9566 | 1257864.8188
200 | 2626017.2084 | 1257852.0143 | 2626008.7693 | 1257854.4122 | 2625990.046 | 1257859.9503
201 | 2626017.2084 | 1257852.0143 | 2626015.2923 | 1257840.1062
202 | 2626027.9566 | 1257864.8188 | 2626028.0342 | 1257865.0869
203 | 2625990.046 | 1257859.9503 | 2625988.3863 | 1257860.4412
204 | 2626015.2923 | 1257840.1062 | 2626014.7888 | 1257836.9772
205 | 2626027.9402 | 1257874.3144 | 2626029.7675 | 1257871.0712 | 2626028.0342 | 1257865.0869
206 | 2625981.5252 | 1257862.4706 | 2625988.3863 | 1257860.4412
207 | 2626012.4966 | 1257822.7321 | 2626014.7888 | 1257836.9772
208 | 2626011.8275 | 1257818.5734 | 2626012.4966 | 1257822.7321
209 | 2626011.6529 | 1257817.4887 | 2626011.8275 | 1257818.5734
210 | 2626632.7368 | 1258134.4137 | 2626628.7997 | 1258132.0188 | 2626617.2371 | 1258120.6906

## bus_geodata
| x | y | coords
0 | 2626344.6005 | 1257981.2005
1 | 2626325.8115 | 1257995.1159
2 | 2626350.4579 | 1257949.2292
3 | 2626316.9826 | 1258000.4848
4 | 2626375.5733 | 1257941.1647
5 | 2626346.4492 | 1257949.9904
6 | 2626492.665 | 1258117.6674
7 | 2626502.2702 | 1258113.8286
8 | 2626510.3219 | 1258098.5653
9 | 2626303.9705 | 1258008.3977
10 | 2626401.1399 | 1257933.3854
11 | 2626341.8804 | 1257950.8579
12 | 2626295.7526 | 1258013.395
13 | 2626279.458 | 1258022.9395
14 | 2626259.3449 | 1258034.6531
15 | 2626252.9307 | 1258038.3886
16 | 2626237.2817 | 1258047.3995
17 | 2626223.1545 | 1258055.4704
18 | 2626217.436 | 1258045.2566
19 | 2626196.4931 | 1258070.142
20 | 2626199.7074 | 1258021.2961
21 | 2626175.2053 | 1258079.9587
22 | 2626191.1995 | 1258005.651
23 | 2626168.4261 | 1258082.6997
24 | 2626069.5764 | 1258055.7897
25 | 2626069.4444 | 1258055.8405
26 | 2626071.4087 | 1258055.0834
27 | 2626068.2746 | 1258056.2915
28 | 2626082.2868 | 1258050.8901
29 | 2626053.5704 | 1258061.9597
30 | 2626084.6115 | 1258049.9939
31 | 2626049.1513 | 1258063.6631
32 | 2626091.5374 | 1258047.3241
33 | 2626115.9109 | 1258061.8299
34 | 2626110.7921 | 1258060.4249
35 | 2626117.7409 | 1258062.3322
36 | 2626102.8468 | 1258042.9646
37 | 2626098.1863 | 1258044.7611
38 | 2626112.9019 | 1258039.0886
39 | 2626130.9904 | 1258032.1161
40 | 2626133.4759 | 1258031.1581
41 | 2626147.7601 | 1258025.6546
42 | 2626128.6567 | 1258018.6316
43 | 2626161.6807 | 1258020.1135
44 | 2626122.4556 | 1258001.9619
45 | 2626169.2743 | 1258016.393
46 | 2626121.1323 | 1257997.3044
47 | 2626307.2166 | 1257948.7193
48 | 2626294.646 | 1257944.5673
49 | 2626280.2764 | 1257959.6058
50 | 2626250.0317 | 1257925.7124
51 | 2626234.4997 | 1257919.3505
52 | 2626277.9974 | 1257912.8679
53 | 2626277.7873 | 1257960.9254
54 | 2626222.4825 | 1257929.4373
55 | 2626305.9661 | 1257904.1371
56 | 2626275.3732 | 1257962.2054
57 | 2626145.1825 | 1258092.1371
58 | 2626270.4455 | 1257964.8121
59 | 2626259.5467 | 1257970.5641
60 | 2626256.4669 | 1257972.1894
61 | 2626240.8408 | 1257980.4363
62 | 2626200.9092 | 1258000.8935
63 | 2626176.9025 | 1258012.6557
64 | 2626219.0345 | 1257991.9447
65 | 2626220.4917 | 1257991.1757
66 | 2626033.8017 | 1258069.5801
67 | 2626032.587 | 1258070.0484
68 | 2626116.4112 | 1257984.7898
69 | 2626116.3136 | 1257984.5312
70 | 2626023.2238 | 1258073.6577
71 | 2626125.2022 | 1257889.4687
72 | 2626116.7129 | 1257891.8649
73 | 2626140.256 | 1257885.2223
74 | 2626094.153 | 1257898.233
75 | 2626149.2663 | 1257890.0542
76 | 2626087.5765 | 1257900.0893
77 | 2626152.0433 | 1257901.4101
78 | 2626083.368 | 1257885.2015
79 | 2626075.3074 | 1257903.5538
80 | 2626156.6776 | 1257912.0584
81 | 2626110.5373 | 1257825.7189
82 | 2626108.8915 | 1257826.1825
83 | 2625961.9169 | 1258004.911
84 | 2625943.0956 | 1258010.5359
85 | 2625983.0815 | 1257998.5858
86 | 2625938.6646 | 1258011.8601
87 | 2626004.4923 | 1257992.5082
88 | 2625937.9105 | 1258012.0855
89 | 2626022.2864 | 1257987.5799
90 | 2625909.0862 | 1258020.6998
91 | 2626034.4059 | 1257984.2233
92 | 2626048.9961 | 1257980.1317
93 | 2626062.1861 | 1257976.3306
94 | 2626074.3714 | 1257972.819
95 | 2625884.0283 | 1257958.3481
96 | 2626616.498 | 1258119.9665
97 | 2626075.0585 | 1257972.621
98 | 2626090.5421 | 1257968.1589
99 | 2626113.9605 | 1257978.2935
100 | 2626368.8738 | 1257892.6539
101 | 2626375.2354 | 1257891.5024
102 | 2626352.4586 | 1257895.6253
103 | 2626382.0118 | 1257890.2758
104 | 2626347.746 | 1257896.4783
105 | 2626397.6562 | 1257887.444
106 | 2626327.6605 | 1257900.114
107 | 2626425.3515 | 1257889.4219
108 | 2626436.4008 | 1257884.9792
109 | 2626422.146 | 1257898.2024
110 | 2626629.3441 | 1257911.8731
111 | 2625907.474 | 1257951.4569
112 | 2625918.8964 | 1257948.1187
113 | 2625903.8458 | 1257938.8624
114 | 2625870.3936 | 1257938.1821
115 | 2626108.0779 | 1257962.6998
116 | 2626115.8053 | 1257960.6334
117 | 2626096.4163 | 1257966.3343
118 | 2626128.5833 | 1257957.2165
119 | 2626136.0474 | 1257955.2206
120 | 2626196.5985 | 1257937.4314
121 | 2626172.1784 | 1257944.6432
122 | 2626148.7841 | 1257951.552
123 | 2626072.524 | 1257904.3398
124 | 2626064.883 | 1257906.4975
125 | 2626060.8396 | 1257907.6392
126 | 2626081.4462 | 1257867.8053
127 | 2626044.8098 | 1257912.1657
128 | 2626081.2258 | 1257867.0192
129 | 2626043.7349 | 1257912.4692
130 | 2626037.29 | 1257914.2891
131 | 2626033.6096 | 1257898.4681
132 | 2626008.1779 | 1257922.5112
133 | 2626029.5194 | 1257896.6652
134 | 2625998.3799 | 1257925.2785
135 | 2626025.9212 | 1257883.5664
136 | 2625990.068 | 1257927.626
137 | 2626013.4616 | 1257784.2956
138 | 2625968.0645 | 1257801.5464
139 | 2625938.1508 | 1257813.0068
140 | 2625923.714 | 1257818.4155
141 | 2626073.3075 | 1257836.2055
142 | 2626068.5747 | 1257837.5411
143 | 2626069.7909 | 1257823.2216
144 | 2626056.9201 | 1257840.8234
145 | 2626072.517 | 1257851.8474
146 | 2626065.5086 | 1257807.4104
147 | 2626049.2465 | 1257842.9845
148 | 2626072.5213 | 1257851.8616
149 | 2626065.1724 | 1257806.1693
150 | 2625894.1329 | 1257905.1458
151 | 2625892.3989 | 1257899.1269
152 | 2625897.2534 | 1257915.9783
153 | 2625891.016 | 1257894.3263
154 | 2625897.6543 | 1257917.3699
155 | 2625889.3154 | 1257888.423
156 | 2625898.9881 | 1257921.9997
157 | 2625887.5808 | 1257882.4016
158 | 2625902.0619 | 1257932.6699
159 | 2625903.7253 | 1257938.444
160 | 2625884.4438 | 1257871.512
161 | 2625884.3053 | 1257871.0313
162 | 2625882.7091 | 1257865.4906
163 | 2625882.3575 | 1257864.27
164 | 2625880.4163 | 1257857.5315
165 | 2625879.5993 | 1257854.6953
166 | 2625874.6498 | 1257837.5142
167 | 2625939.5956 | 1257942.0692
168 | 2625958.7509 | 1257936.471
169 | 2625860.548 | 1257922.3718
170 | 2625861.4579 | 1257843.5459
171 | 2625888.6136 | 1257831.7603
172 | 2625908.6609 | 1257824.0556
173 | 2625891.3863 | 1257778.8474
174 | 2625851.8674 | 1257874.9777
175 | 2625851.7944 | 1257890.8213
176 | 2625855.1336 | 1257907.5886
177 | 2625930.6837 | 1257838.3454
178 | 2625931.0165 | 1257839.4559
179 | 2625932.7019 | 1257845.0798
180 | 2625935.0127 | 1257852.7905
181 | 2625936.4285 | 1257857.5144
182 | 2625896.1717 | 1257770.6517
183 | 2625948.085 | 1257898.122
184 | 2625948.097 | 1257898.1652
185 | 2625946.0524 | 1257890.8141
186 | 2625948.1146 | 1257898.2284
187 | 2625941.4649 | 1257874.3199
188 | 2625950.7733 | 1257907.7878
189 | 2625955.9587 | 1257870.0328
190 | 2625937.0623 | 1257859.6294
191 | 2625954.5114 | 1257921.228
192 | 2625972.1003 | 1257865.2584
193 | 2625980.296 | 1257862.8342
194 | 2625954.527 | 1257921.2841
195 | 2625955.2536 | 1257923.8968
196 | 2626023.7151 | 1257850.1749
197 | 2626017.2084 | 1257852.0143
198 | 2626027.9566 | 1257864.8188
199 | 2625990.046 | 1257859.9503
200 | 2626015.2923 | 1257840.1062
201 | 2626028.0342 | 1257865.0869
202 | 2625988.3863 | 1257860.4412
203 | 2626014.7888 | 1257836.9772
204 | 2626027.9402 | 1257874.3144
205 | 2626012.4966 | 1257822.7321
206 | 2626011.8275 | 1257818.5734
207 | 2626011.6529 | 1257817.4887
208 | 2625981.5252 | 1257862.4706
209 | 2626062.8696 | 1257797.6668
210 | 2626632.7368 | 1258134.4137
211 | 2626617.2371 | 1258120.6906
212 | 2626108.0779 | 1257962.6998

## line_std_types
| c_nf_per_km | r_ohm_per_km | x_ohm_per_km | max_i_ka | type | q_mm2 | alpha | voltage_rating
NAYY 4x50 SE | 210 | 0.642 | 0.083 | 0.142 | cs | 50 | 0.00403 | LV
NAYY 4x120 SE | 264 | 0.225 | 0.08 | 0.242 | cs | 120 | 0.00403 | LV
NAYY 4x150 SE | 261 | 0.208 | 0.08 | 0.27 | cs | 150 | 0.00403 | LV
NA2XS2Y 1x95 RM/25 12/20 kV | 216 | 0.313 | 0.132 | 0.252 | cs | 95 | 0.00403 | MV
NA2XS2Y 1x185 RM/25 12/20 kV | 273 | 0.161 | 0.117 | 0.362 | cs | 185 | 0.00403 | MV
NA2XS2Y 1x240 RM/25 12/20 kV | 304 | 0.122 | 0.112 | 0.421 | cs | 240 | 0.00403 | MV
NA2XS2Y 1x95 RM/25 6/10 kV | 315 | 0.313 | 0.123 | 0.249 | cs | 95 | 0.00403 | MV
NA2XS2Y 1x185 RM/25 6/10 kV | 406 | 0.161 | 0.11 | 0.358 | cs | 185 | 0.00403 | MV
NA2XS2Y 1x240 RM/25 6/10 kV | 456 | 0.122 | 0.105 | 0.416 | cs | 240 | 0.00403 | MV
NA2XS2Y 1x150 RM/25 12/20 kV | 250 | 0.206 | 0.116 | 0.319 | cs | 150 | 0.00403 | MV
NA2XS2Y 1x120 RM/25 12/20 kV | 230 | 0.253 | 0.119 | 0.283 | cs | 120 | 0.00403 | MV
NA2XS2Y 1x70 RM/25 12/20 kV | 190 | 0.443 | 0.132 | 0.22 | cs | 70 | 0.00403 | MV
NA2XS2Y 1x150 RM/25 6/10 kV | 360 | 0.206 | 0.11 | 0.315 | cs | 150 | 0.00403 | MV
NA2XS2Y 1x120 RM/25 6/10 kV | 340 | 0.253 | 0.113 | 0.28 | cs | 120 | 0.00403 | MV
NA2XS2Y 1x70 RM/25 6/10 kV | 280 | 0.443 | 0.123 | 0.217 | cs | 70 | 0.00403 | MV
N2XS(FL)2Y 1x120 RM/35 64/110 kV | 112 | 0.153 | 0.166 | 0.366 | cs | 120 | 0.00393 | HV
N2XS(FL)2Y 1x185 RM/35 64/110 kV | 125 | 0.099 | 0.156 | 0.457 | cs | 185 | 0.00393 | HV
N2XS(FL)2Y 1x240 RM/35 64/110 kV | 135 | 0.075 | 0.149 | 0.526 | cs | 240 | 0.00393 | HV
N2XS(FL)2Y 1x300 RM/35 64/110 kV | 144 | 0.06 | 0.144 | 0.588 | cs | 300 | 0.00393 | HV
15-AL1/3-ST1A 0.4 | 11 | 1.8769 | 0.35 | 0.105 | ol | 16 | 0.00403 | LV
24-AL1/4-ST1A 0.4 | 11.25 | 1.2012 | 0.335 | 0.14 | ol | 24 | 0.00403 | LV
48-AL1/8-ST1A 0.4 | 12.2 | 0.5939 | 0.3 | 0.21 | ol | 48 | 0.00403 | LV
94-AL1/15-ST1A 0.4 | 13.2 | 0.306 | 0.29 | 0.35 | ol | 94 | 0.00403 | LV
34-AL1/6-ST1A 10.0 | 9.7 | 0.8342 | 0.36 | 0.17 | ol | 34 | 0.00403 | MV
48-AL1/8-ST1A 10.0 | 10.1 | 0.5939 | 0.35 | 0.21 | ol | 48 | 0.00403 | MV
70-AL1/11-ST1A 10.0 | 10.4 | 0.4132 | 0.339 | 0.29 | ol | 70 | 0.00403 | MV
94-AL1/15-ST1A 10.0 | 10.75 | 0.306 | 0.33 | 0.35 | ol | 94 | 0.00403 | MV
122-AL1/20-ST1A 10.0 | 11.1 | 0.2376 | 0.323 | 0.41 | ol | 122 | 0.00403 | MV
149-AL1/24-ST1A 10.0 | 11.25 | 0.194 | 0.315 | 0.47 | ol | 149 | 0.00403 | MV
34-AL1/6-ST1A 20.0 | 9.15 | 0.8342 | 0.382 | 0.17 | ol | 34 | 0.00403 | MV
48-AL1/8-ST1A 20.0 | 9.5 | 0.5939 | 0.372 | 0.21 | ol | 48 | 0.00403 | MV
70-AL1/11-ST1A 20.0 | 9.7 | 0.4132 | 0.36 | 0.29 | ol | 70 | 0.00403 | MV
94-AL1/15-ST1A 20.0 | 10 | 0.306 | 0.35 | 0.35 | ol | 94 | 0.00403 | MV
122-AL1/20-ST1A 20.0 | 10.3 | 0.2376 | 0.344 | 0.41 | ol | 122 | 0.00403 | MV
149-AL1/24-ST1A 20.0 | 10.5 | 0.194 | 0.337 | 0.47 | ol | 149 | 0.00403 | MV
184-AL1/30-ST1A 20.0 | 10.75 | 0.1571 | 0.33 | 0.535 | ol | 184 | 0.00403 | MV
243-AL1/39-ST1A 20.0 | 11 | 0.1188 | 0.32 | 0.645 | ol | 243 | 0.00403 | MV
48-AL1/8-ST1A 110.0 | 8 | 0.5939 | 0.46 | 0.21 | ol | 48 | 0.00403 | HV
70-AL1/11-ST1A 110.0 | 8.4 | 0.4132 | 0.45 | 0.29 | ol | 70 | 0.00403 | HV
94-AL1/15-ST1A 110.0 | 8.65 | 0.306 | 0.44 | 0.35 | ol | 94 | 0.00403 | HV
122-AL1/20-ST1A 110.0 | 8.5 | 0.2376 | 0.43 | 0.41 | ol | 122 | 0.00403 | HV
149-AL1/24-ST1A 110.0 | 8.75 | 0.194 | 0.41 | 0.47 | ol | 149 | 0.00403 | HV
184-AL1/30-ST1A 110.0 | 8.8 | 0.1571 | 0.4 | 0.535 | ol | 184 | 0.00403 | HV
243-AL1/39-ST1A 110.0 | 9 | 0.1188 | 0.39 | 0.645 | ol | 243 | 0.00403 | HV
305-AL1/39-ST1A 110.0 | 9.2 | 0.0949 | 0.38 | 0.74 | ol | 305 | 0.00403 | HV
490-AL1/64-ST1A 110.0 | 9.75 | 0.059 | 0.37 | 0.96 | ol | 490 | 0.00403 | HV
679-AL1/86-ST1A 110.0 | 9.95 | 0.042 | 0.36 | 1.15 | ol | 679 | 0.00403 | HV
490-AL1/64-ST1A 220.0 | 10 | 0.059 | 0.285 | 0.96 | ol | 490 | 0.00403 | HV
679-AL1/86-ST1A 220.0 | 11.7 | 0.042 | 0.275 | 1.15 | ol | 679 | 0.00403 | HV
490-AL1/64-ST1A 380.0 | 11 | 0.059 | 0.253 | 0.96 | ol | 490 | 0.00403 | HV
679-AL1/86-ST1A 380.0 | 14.6 | 0.042 | 0.25 | 1.15 | ol | 679 | 0.00403 | HV

## trafo_std_types
| i0_percent | pfe_kw | vkr_percent | sn_mva | vn_lv_kv | vn_hv_kv | vk_percent | shift_degree | vector_group | tap_side | tap_neutral | tap_min | tap_max | tap_step_degree | tap_step_percent | tap_phase_shifter
160 MVA 380/110 kV | 0.06 | 60 | 0.25 | 160 | 110 | 380 | 12.2 | 0 | Yy0 | hv | 0 | -9 | 9 | 0 | 1.5 | FALSE
100 MVA 220/110 kV | 0.06 | 55 | 0.26 | 100 | 110 | 220 | 12 | 0 | Yy0 | hv | 0 | -9 | 9 | 0 | 1.5 | FALSE
63 MVA 110/20 kV | 0.04 | 22 | 0.32 | 63 | 20 | 110 | 18 | 150 | YNd5 | hv | 0 | -9 | 9 | 0 | 1.5 | FALSE
40 MVA 110/20 kV | 0.05 | 18 | 0.34 | 40 | 20 | 110 | 16.2 | 150 | YNd5 | hv | 0 | -9 | 9 | 0 | 1.5 | FALSE
25 MVA 110/20 kV | 0.07 | 14 | 0.41 | 25 | 20 | 110 | 12 | 150 | YNd5 | hv | 0 | -9 | 9 | 0 | 1.5 | FALSE
63 MVA 110/10 kV | 0.04 | 22 | 0.32 | 63 | 10 | 110 | 18 | 150 | YNd5 | hv | 0 | -9 | 9 | 0 | 1.5 | FALSE
40 MVA 110/10 kV | 0.05 | 18 | 0.34 | 40 | 10 | 110 | 16.2 | 150 | YNd5 | hv | 0 | -9 | 9 | 0 | 1.5 | FALSE
25 MVA 110/10 kV | 0.07 | 14 | 0.41 | 25 | 10 | 110 | 12 | 150 | YNd5 | hv | 0 | -9 | 9 | 0 | 1.5 | FALSE
0.25 MVA 20/0.4 kV | 0.32 | 0.8 | 1.44 | 0.25 | 0.4 | 20 | 6 | 150 | Yzn5 | hv | 0 | -2 | 2 | 0 | 2.5 | FALSE
0.4 MVA 20/0.4 kV | 0.3375 | 1.35 | 1.425 | 0.4 | 0.4 | 20 | 6 | 150 | Dyn5 | hv | 0 | -2 | 2 | 0 | 2.5 | FALSE
0.63 MVA 20/0.4 kV | 0.2619 | 1.65 | 1.206 | 0.63 | 0.4 | 20 | 6 | 150 | Dyn5 | hv | 0 | -2 | 2 | 0 | 2.5 | FALSE
0.25 MVA 10/0.4 kV | 0.24 | 0.6 | 1.2 | 0.25 | 0.4 | 10 | 4 | 150 | Dyn5 | hv | 0 | -2 | 2 | 0 | 2.5 | FALSE
0.4 MVA 10/0.4 kV | 0.2375 | 0.95 | 1.325 | 0.4 | 0.4 | 10 | 4 | 150 | Dyn5 | hv | 0 | -2 | 2 | 0 | 2.5 | FALSE
0.63 MVA 10/0.4 kV | 0.1873 | 1.18 | 1.0794 | 0.63 | 0.4 | 10 | 4 | 150 | Dyn5 | hv | 0 | -2 | 2 | 0 | 2.5 | FALSE

## trafo3w_std_types
| sn_hv_mva | sn_mv_mva | sn_lv_mva | vn_hv_kv | vn_mv_kv | vn_lv_kv | vk_hv_percent | vk_mv_percent | vk_lv_percent | vkr_hv_percent | vkr_mv_percent | vkr_lv_percent | pfe_kw | i0_percent | shift_mv_degree | shift_lv_degree | vector_group | tap_side | tap_neutral | tap_min | tap_max | tap_step_percent
63/25/38 MVA 110/20/10 kV | 63 | 25 | 38 | 110 | 20 | 10 | 10.4 | 10.4 | 10.4 | 0.28 | 0.32 | 0.35 | 35 | 0.89 | 0 | 0 | YN0yn0yn0 | hv | 0 | -10 | 10 | 1.2
63/25/38 MVA 110/10/10 kV | 63 | 25 | 38 | 110 | 10 | 10 | 10.4 | 10.4 | 10.4 | 0.28 | 0.32 | 0.35 | 35 | 0.89 | 0 | 0 | YN0yn0yn0 | hv | 0 | -10 | 10 | 1.2

## fuse_std_types
| fuse_type | i_rated_a | t_avg | t_min | t_total | x_avg | x_min | x_total
HV 100A | HV 100A | 100 | 0 | [10.0, 3.64, 0.854, 0.281, 0.1, 0.0531, 0.022, 0.01] | [10.0, 4.267, 1.21, 0.403, 0.1, 0.058, 0.022, 0.01] | 0 | [300.0, 350.0, 450.0, 550.0, 700.0, 850.0, 1200.0, 1752.0] | [600.0, 700.0, 900.0, 1150.0, 1665.0, 2000.0, 3000.0, 4313.0]
HV 10A | HV 10A | 10 | 0 | [10.0, 1675.0, 0.344, 0.156, 0.1, 0.0417, 0.0171, 0.01] | [10.0, 1.3, 0.3, 0.155, 0.1, 0.0555, 0.023, 0.01] | 0 | [30.0, 32.0, 35.0, 37.0, 39.0, 50.0, 70.0, 88.0] | [60.0, 70.0, 80.0, 87.0, 94.0, 110.0, 150.0, 216.0]
HV 125A | HV 125A | 125 | 0 | [10.0, 1.82, 0.344, 0.1, 0.0467, 0.0269, 0.01] | [10.0, 2.478, 0.426, 0.1, 0.0427, 0.0211, 0.01] | 0 | [375.0, 500.0, 700.0, 925.0, 1200.0, 1500.0, 2341.0] | [750.0, 1000.0, 1500.0, 2200.0, 3000.0, 4000.0, 5765.0]
HV 160A | HV 160A | 160 | 0 | [10.0, 4.15, 1.03, 0.198, 0.1, 0.051, 0.0172, 0.01] | [10.0, 2.3, 0.734, 0.274, 0.1, 0.046, 0.0177, 0.01] | 0 | [480.0, 550.0, 700.0, 1000.0, 1260.0, 1600.0, 2500.0, 3227.0] | [960.0, 1300.0, 1700.0, 2200.0, 2996.0, 4000.0, 6000.0, 7946.0]
HV 16A | HV 16A | 16 | 0 | [10.0, 0.352, 0.164, 0.1, 0.0649, 0.0342, 0.01] | [10.0, 2.34, 0.722, 0.181, 0.1, 0.055, 0.0296, 0.01] | 0 | [48.0, 60.0, 65.0, 71.0, 80.0, 100.0, 162.0] | [96.0, 110.0, 125.0, 150.0, 168.0, 200.0, 250.0, 398.0]
HV 200A | HV 200A | 200 | 0 | [10.0, 4.267, 1.21, 0.403, 0.1, 0.058, 0.022, 0.01] | [10.0, 3.73, 1.654, 0.328, 0.1, 0.0531, 0.019, 0.01] | 0 | [600.0, 700.0, 900.0, 1150.0, 1665.0, 2000.0, 3000.0, 4313.0] | [1200.0, 1500.0, 1800.0, 2700.0, 3960.0, 5000.0, 7500.0, 10620.0]
HV 20A | HV 20A | 20 | 0 | [10.0, 1.3, 0.3, 0.155, 0.1, 0.0555, 0.023, 0.01] | [10.0, 1.3, 0.161, 0.1, 0.0611, 0.0399, 0.0141, 0.01] | 0 | [60.0, 70.0, 80.0, 87.0, 94.0, 110.0, 150.0, 216.0] | [120.0, 150.0, 200.0, 223.0, 260.0, 300.0, 450.0, 532.0]
HV 25A | HV 25A | 25 | 0 | [10.0, 2.512, 0.833, 0.299, 0.1, 0.0372, 0.0223, 0.01] | [10.0, 3.125, 0.597, 0.198, 0.1, 0.0378, 0.022, 0.01] | 0 | [75.0, 82.0, 90.0, 100.0, 124.0, 170.0, 200.0, 289.0] | [150.0, 170.0, 210.0, 250.0, 294.0, 400.0, 500.0, 711.0]
HV 31.5A | HV 31.5A | 31.5 | 0 | [10.0, 2.34, 0.722, 0.181, 0.1, 0.055, 0.0296, 0.01] | [10.0, 2.84, 0.368, 0.164, 0.1, 0.0621, 0.0378, 0.0195, 0.01] | 0 | [95.0, 110.0, 125.0, 150.0, 165.0, 200.0, 250.0, 390.0] | [189.0, 220.0, 300.0, 350.0, 393.0, 450.0, 530.0, 700.0, 960.0]
HV 40A | HV 40A | 40 | 0 | [10.0, 1.3, 0.161, 0.1, 0.0611, 0.0399, 0.0141, 0.01] | [10.0, 2.05, 0.369, 0.198, 0.1, 0.051, 0.0298, 0.01] | 0 | [120.0, 150.0, 200.0, 223.0, 260.0, 300.0, 450.0, 532.0] | [240.0, 300.0, 400.0, 450.0, 530.0, 650.0, 800.0, 1311.0]
HV 50A | HV 50A | 50 | 0 | [10.0, 3.215, 0.597, 0.198, 0.1, 0.0378, 0.022, 0.01] | [10.0, 3.64, 0.854, 0.281, 0.1, 0.0531, 0.022, 0.01] | 0 | [150.0, 170.0, 210.0, 250.0, 294.0, 400.0, 500.0, 711.0] | [300.0, 350.0, 450.0, 550.0, 700.0, 850.0, 1200.0, 1752.0]
HV 6.3A | HV 6.3A | 6.3 | 0 | [10.0, 1.39, 0.344, 0.168, 0.1, 0.056, 0.0263, 0.01] | [10.0, 1.711, 0.516, 0.198, 0.1, 0.0634, 0.0303, 0.01] | 0 | [19.0, 19.5, 20.4, 20.8, 22.0, 25.0, 32.0, 48.0] | [38.0, 40.0, 43.0, 48.0, 53.0, 60.0, 75.0, 118.0]
HV 63A | HV 63A | 63 | 0 | [10.0, 2.84, 0.368, 0.164, 0.1, 0.0621, 0.0378, 0.0195, 0.01] | [10.0, 1.82, 0.344, 0.1, 0.0467, 0.0269, 0.01] | 0 | [189.0, 220.0, 300.0, 350.0, 393.0, 450.0, 530.0, 700.0, 961.0] | [378.0, 500.0, 700.0, 934.0, 1200.0, 1500.0, 2366.0]
HV 80A | HV 80A | 80 | 0 | [10.0, 2.05, 0.369, 0.198, 0.1, 0.051, 0.0298, 0.01] | [10.0, 4.15, 1.03, 0.198, 0.1, 0.051, 0.0172, 0.01] | 0 | [240.0, 300.0, 400.0, 450.0, 530.0, 650.0, 800.0, 1311.0] | [480.0, 550.0, 700.0, 1000.0, 1260.0, 1600.0, 2500.0, 3227.0]
Siemens NH-1-100 | Siemens NH-1-100 | 100 | [5400.0, 2000.0, 400.0, 20.0, 1.0, 0.2, 0.012, 0.004] | 0 | 0 | [150.0, 190.0, 250.0, 430.0, 900.0, 1250.0, 2700.0, 3600.0] | 0 | 0
Siemens NH-1-125 | Siemens NH-1-125 | 125 | [4800.0, 120.0, 7.0, 0.1, 0.004] | 0 | 0 | [180.0, 400.0, 740.0, 2000.0, 4250.0] | 0 | 0
Siemens NH-1-16 | Siemens NH-1-16 | 16 | [4000.0, 400.0, 2.0, 0.1, 0.04, 0.01] | 0 | 0 | [26.0, 35.0, 75.0, 150.0, 200.0, 300.0] | 0 | 0
Siemens NH-1-160 | Siemens NH-1-160 | 160 | [4800.0, 120.0, 7.0, 0.1, 0.004] | 0 | 0 | [210.0, 500.0, 900.0, 2300.0, 5000.0] | 0 | 0
Siemens NH-1-25 | Siemens NH-1-25 | 25 | [4000.0, 1000.0, 10.0, 0.2, 0.02, 0.01] | 0 | 0 | [40.0, 50.0, 100.0, 210.0, 400.0, 500.0] | 0 | 0
Siemens NH-1-50 | Siemens NH-1-50 | 50 | [4000.0, 40.0, 4.0, 1.0, 0.02, 0.01] | 0 | 0 | [86.0, 200.0, 300.0, 400.0, 1000.0, 1280.0] | 0 | 0
Siemens NH-1-63 | Siemens NH-1-63 | 63 | [4000.0, 100.0, 10.0, 2.0, 0.04, 0.01] | 0 | 0 | [100.0, 200.0, 300.0, 400.0, 1000.0, 1500.0] | 0 | 0
Siemens NH-1-80 | Siemens NH-1-80 | 80 | [4800.0, 120.0, 7.0, 0.1, 0.01] | 0 | 0 | [150.58, 250.0, 450.0, 1150.0, 2470.0] | 0 | 0
Siemens NH-2-1000 | Siemens NH-2-1000 | 1000 | [4800.0, 120.0, 7.0, 0.1, 0.004] | 0 | 0 | [1900.0, 3500.0, 8400.0, 24000.0, 52000.0] | 0 | 0
Siemens NH-2-200 | Siemens NH-2-200 | 200 | [4800.0, 120.0, 7.0, 0.1, 0.004] | 0 | 0 | [280.0, 650.0, 1200.0, 3000.0, 7000.0] | 0 | 0
Siemens NH-2-224 | Siemens NH-2-224 | 224 | [4800.0, 120.0, 7.0, 0.2, 0.04, 0.004] | 0 | 0 | [400.0, 750.0, 1453.0, 3025.0, 4315.0, 7600.0] | 0 | 0
Siemens NH-2-250 | Siemens NH-2-250 | 250 | [4800.0, 120.0, 7.0, 0.1, 0.004] | 0 | 0 | [450.0, 800.0, 1650.0, 4000.0, 8500.0] | 0 | 0
Siemens NH-2-315 | Siemens NH-2-315 | 315 | [4800.0, 120.0, 7.0, 0.1, 0.004] | 0 | 0 | [550.0, 920.0, 1900.0, 5000.0, 11000.0] | 0 | 0
Siemens NH-2-355 | Siemens NH-2-355 | 355 | [4800.0, 120.0, 6.0, 0.1, 0.004] | 0 | 0 | [650.0, 1116.27, 2350.0, 5840.0, 12790.0] | 0 | 0
Siemens NH-2-400 | Siemens NH-2-400 | 400 | [4800.0, 120.0, 7.0, 0.1, 0.004] | 0 | 0 | [720.0, 1350.0, 2800.0, 6500.0, 15000.0] | 0 | 0
Siemens NH-2-425 | Siemens NH-2-425 | 425 | [4800.0, 120.0, 7.0, 0.1, 0.004] | 0 | 0 | [850.0, 1500.0, 3050.0, 7500.0, 16500.0] | 0 | 0
Siemens NH-2-630 | Siemens NH-2-630 | 630 | [4800.0, 120.0, 7.0, 0.1, 0.004] | 0 | 0 | [1200.0, 2000.0, 4800.0, 12000.0, 26000.0] | 0 | 0

## dtypes
| element | column | dtype
0 | bus | name | object
1 | bus | vn_kv | float64
2 | bus | type | object
3 | bus | zone | object
4 | bus | in_service | bool
5 | load | name | object
6 | load | bus | uint32
7 | load | p_mw | float64
8 | load | q_mvar | float64
9 | load | const_z_percent | float64
10 | load | const_i_percent | float64
11 | load | sn_mva | float64
12 | load | scaling | float64
13 | load | in_service | bool
14 | load | type | object
15 | ext_grid | name | object
16 | ext_grid | bus | uint32
17 | ext_grid | vm_pu | float64
18 | ext_grid | va_degree | float64
19 | ext_grid | slack_weight | float64
20 | ext_grid | in_service | bool
21 | line | name | object
22 | line | std_type | object
23 | line | from_bus | uint32
24 | line | to_bus | uint32
25 | line | length_km | float64
26 | line | r_ohm_per_km | float64
27 | line | x_ohm_per_km | float64
28 | line | c_nf_per_km | float64
29 | line | g_us_per_km | float64
30 | line | max_i_ka | float64
31 | line | df | float64
32 | line | parallel | uint32
33 | line | type | object
34 | line | in_service | bool
35 | trafo | name | object
36 | trafo | std_type | object
37 | trafo | hv_bus | uint32
38 | trafo | lv_bus | uint32
39 | trafo | sn_mva | float64
40 | trafo | vn_hv_kv | float64
41 | trafo | vn_lv_kv | float64
42 | trafo | vk_percent | float64
43 | trafo | vkr_percent | float64
44 | trafo | pfe_kw | float64
45 | trafo | i0_percent | float64
46 | trafo | shift_degree | float64
47 | trafo | tap_side | object
48 | trafo | tap_neutral | int32
49 | trafo | tap_min | int32
50 | trafo | tap_max | int32
51 | trafo | tap_step_percent | float64
52 | trafo | tap_step_degree | float64
53 | trafo | tap_pos | int32
54 | trafo | tap_phase_shifter | bool
55 | trafo | parallel | uint32
56 | trafo | df | float64
57 | trafo | in_service | bool
58 | line_geodata | coords | object
59 | bus_geodata | x | float64
60 | bus_geodata | y | float64
61 | bus_geodata | coords | object

## parameters
| version | format_version | converged | OPF_converged | name | f_hz | sn_mva
0 | 2.14.6 | 2.14.0 | FALSE | FALSE |  | 50 | 1