## bus
| name | vn_kv | type | zone | in_service
0 | bus_LV_2849-2_0_6_node_0 | 0.4 | n |  | TRUE
1 | bus_LV_2849-2_0_6_node_1 | 0.4 | n |  | TRUE
2 | bus_LV_2849-2_0_6_node_2 | 0.4 | n |  | TRUE
3 | bus_LV_2849-2_0_6_node_3 | 0.4 | n |  | TRUE
4 | bus_LV_2849-2_0_6_node_4 | 0.4 | n |  | TRUE
5 | bus_LV_2849-2_0_6_node_5 | 0.4 | n |  | TRUE
6 | bus_LV_2849-2_0_6_node_31 | 0.4 | n |  | TRUE
7 | bus_LV_2849-2_0_6_node_50 | 0.4 | n |  | TRUE
8 | bus_LV_2849-2_0_6_node_29 | 0.4 | n |  | TRUE
9 | bus_LV_2849-2_0_6_node_18 | 0.4 | n |  | TRUE
10 | bus_LV_2849-2_0_6_node_15 | 0.4 | n |  | TRUE
11 | bus_LV_2849-2_0_6_node_32 | 0.4 | n |  | TRUE
12 | bus_LV_2849-2_0_6_node_56 | 0.4 | n |  | TRUE
13 | bus_LV_2849-2_0_6_node_27 | 0.4 | n |  | TRUE
14 | bus_LV_2849-2_0_6_node_6 | 0.4 | n |  | TRUE
15 | bus_LV_2849-2_0_6_node_7 | 0.4 | n |  | TRUE
16 | bus_LV_2849-2_0_6_node_8 | 0.4 | n |  | TRUE
17 | bus_LV_2849-2_0_6_node_9 | 0.4 | n |  | TRUE
18 | bus_LV_2849-2_0_6_node_11 | 0.4 | n |  | TRUE
19 | bus_LV_2849-2_0_6_node_12 | 0.4 | n |  | TRUE
20 | bus_LV_2849-2_0_6_node_10 | 0.4 | n |  | TRUE
21 | bus_LV_2849-2_0_6_node_91 | 0.4 | n |  | TRUE
22 | bus_LV_2849-2_0_6_node_51 | 0.4 | n |  | TRUE
23 | bus_LV_2849-2_0_6_node_55 | 0.4 | n |  | TRUE
24 | bus_LV_2849-2_0_6_node_93 | 0.4 | n |  | TRUE
25 | bus_LV_2849-2_0_6_node_89 | 0.4 | n |  | TRUE
26 | bus_LV_2849-2_0_6_node_52 | 0.4 | n |  | TRUE
27 | bus_LV_2849-2_0_6_node_13 | 0.4 | n |  | TRUE
28 | bus_LV_2849-2_0_6_node_14 | 0.4 | n |  | TRUE
29 | bus_LV_2849-2_0_6_node_17 | 0.4 | n |  | TRUE
30 | bus_LV_2849-2_0_6_node_19 | 0.4 | n |  | TRUE
31 | bus_LV_2849-2_0_6_node_16 | 0.4 | n |  | TRUE
32 | bus_LV_2849-2_0_6_node_60 | 0.4 | n |  | TRUE
33 | bus_LV_2849-2_0_6_node_59 | 0.4 | n |  | TRUE
34 | bus_LV_2849-2_0_6_node_20 | 0.4 | n |  | TRUE
35 | bus_LV_2849-2_0_6_node_76 | 0.4 | n |  | TRUE
36 | bus_LV_2849-2_0_6_node_85 | 0.4 | n |  | TRUE
37 | bus_LV_2849-2_0_6_node_58 | 0.4 | n |  | TRUE
38 | bus_LV_2849-2_0_6_node_77 | 0.4 | n |  | TRUE
39 | bus_LV_2849-2_0_6_node_66 | 0.4 | n |  | TRUE
40 | bus_LV_2849-2_0_6_node_22 | 0.4 | n |  | TRUE
41 | bus_LV_2849-2_0_6_node_23 | 0.4 | n |  | TRUE
42 | bus_LV_2849-2_0_6_node_24 | 0.4 | n |  | TRUE
43 | bus_LV_2849-2_0_6_node_25 | 0.4 | n |  | TRUE
44 | bus_LV_2849-2_0_6_node_26 | 0.4 | n |  | TRUE
45 | bus_LV_2849-2_0_6_node_42 | 0.4 | n |  | TRUE
46 | bus_LV_2849-2_0_6_node_47 | 0.4 | n |  | TRUE
47 | bus_LV_2849-2_0_6_node_71 | 0.4 | n |  | TRUE
48 | bus_LV_2849-2_0_6_node_68 | 0.4 | n |  | TRUE
49 | bus_LV_2849-2_0_6_node_43 | 0.4 | n |  | TRUE
50 | bus_LV_2849-2_0_6_node_41 | 0.4 | n |  | TRUE
51 | bus_LV_2849-2_0_6_node_45 | 0.4 | n |  | TRUE
52 | bus_LV_2849-2_0_6_node_164 | 0.4 | n |  | TRUE
53 | bus_LV_2849-2_0_6_node_69 | 0.4 | n |  | TRUE
54 | bus_LV_2849-2_0_6_node_28 | 0.4 | n |  | TRUE
55 | bus_LV_2849-2_0_6_node_30 | 0.4 | n |  | TRUE
56 | bus_LV_2849-2_0_6_node_33 | 0.4 | n |  | TRUE
57 | bus_LV_2849-2_0_6_node_137 | 0.4 | n |  | TRUE
58 | bus_LV_2849-2_0_6_node_36 | 0.4 | n |  | TRUE
59 | bus_LV_2849-2_0_6_node_38 | 0.4 | n |  | TRUE
60 | bus_LV_2849-2_0_6_node_39 | 0.4 | n |  | TRUE
61 | bus_LV_2849-2_0_6_node_104 | 0.4 | n |  | TRUE
62 | bus_LV_2849-2_0_6_node_34 | 0.4 | n |  | TRUE
63 | bus_LV_2849-2_0_6_node_35 | 0.4 | n |  | TRUE
64 | bus_LV_2849-2_0_6_node_37 | 0.4 | n |  | TRUE
65 | bus_LV_2849-2_0_6_node_46 | 0.4 | n |  | TRUE
66 | bus_LV_2849-2_0_6_node_49 | 0.4 | n |  | TRUE
67 | bus_LV_2849-2_0_6_node_40 | 0.4 | n |  | TRUE
68 | bus_LV_2849-2_0_6_node_61 | 0.4 | n |  | TRUE
69 | bus_LV_2849-2_0_6_node_62 | 0.4 | n |  | TRUE
70 | bus_LV_2849-2_0_6_node_44 | 0.4 | n |  | TRUE
71 | bus_LV_2849-2_0_6_node_48 | 0.4 | n |  | TRUE
72 | bus_LV_2849-2_0_6_node_133 | 0.4 | n |  | TRUE
73 | bus_LV_2849-2_0_6_node_135 | 0.4 | n |  | TRUE
74 | bus_LV_2849-2_0_6_node_129 | 0.4 | n |  | TRUE
75 | bus_LV_2849-2_0_6_node_134 | 0.4 | n |  | TRUE
76 | bus_LV_2849-2_0_6_node_53 | 0.4 | n |  | TRUE
77 | bus_LV_2849-2_0_6_node_54 | 0.4 | n |  | TRUE
78 | bus_LV_2849-2_0_6_node_57 | 0.4 | n |  | TRUE
79 | bus_LV_2849-2_0_6_node_78 | 0.4 | n |  | TRUE
80 | bus_LV_2849-2_0_6_node_79 | 0.4 | n |  | TRUE
81 | bus_LV_2849-2_0_6_node_80 | 0.4 | n |  | TRUE
82 | bus_LV_2849-2_0_6_node_81 | 0.4 | n |  | TRUE
83 | bus_LV_2849-2_0_6_node_82 | 0.4 | n |  | TRUE
84 | bus_LV_2849-2_0_6_node_83 | 0.4 | n |  | TRUE
85 | bus_LV_2849-2_0_6_node_84 | 0.4 | n |  | TRUE
86 | bus_LV_2849-2_0_6_node_86 | 0.4 | n |  | TRUE
87 | bus_LV_2849-2_0_6_node_63 | 0.4 | n |  | TRUE
88 | bus_LV_2849-2_0_6_node_64 | 0.4 | n |  | TRUE
89 | bus_LV_2849-2_0_6_node_67 | 0.4 | n |  | TRUE
90 | bus_LV_2849-2_0_6_node_73 | 0.4 | n |  | TRUE
91 | bus_LV_2849-2_0_6_node_186 | 0.4 | n |  | TRUE
92 | bus_LV_2849-2_0_6_node_74 | 0.4 | n |  | TRUE
93 | bus_LV_2849-2_0_6_node_75 | 0.4 | n |  | TRUE
94 | bus_LV_2849-2_0_6_node_72 | 0.4 | n |  | TRUE
95 | bus_LV_2849-2_0_6_node_185 | 0.4 | n |  | TRUE
96 | bus_LV_2849-2_0_6_node_70 | 0.4 | n |  | TRUE
97 | bus_LV_2849-2_0_6_node_163 | 0.4 | n |  | TRUE
98 | bus_LV_2849-2_0_6_node_161 | 0.4 | n |  | TRUE
99 | bus_LV_2849-2_0_6_node_201 | 0.4 | n |  | TRUE
100 | bus_LV_2849-2_0_6_node_159 | 0.4 | n |  | TRUE
101 | bus_LV_2849-2_0_6_node_157 | 0.4 | n |  | TRUE
102 | bus_LV_2849-2_0_6_node_200 | 0.4 | n |  | TRUE
103 | bus_LV_2849-2_0_6_node_184 | 0.4 | n |  | TRUE
104 | bus_LV_2849-2_0_6_node_183 | 0.4 | n |  | TRUE
105 | bus_LV_2849-2_0_6_node_87 | 0.4 | n |  | TRUE
106 | bus_LV_2849-2_0_6_node_141 | 0.4 | n |  | TRUE
107 | bus_LV_2849-2_0_6_node_98 | 0.4 | n |  | TRUE
108 | bus_LV_2849-2_0_6_node_140 | 0.4 | n |  | TRUE
109 | bus_LV_2849-2_0_6_node_88 | 0.4 | n |  | TRUE
110 | bus_LV_2849-2_0_6_node_90 | 0.4 | n |  | TRUE
111 | bus_LV_2849-2_0_6_node_92 | 0.4 | n |  | TRUE
112 | bus_LV_2849-2_0_6_node_94 | 0.4 | n |  | TRUE
113 | bus_LV_2849-2_0_6_node_97 | 0.4 | n |  | TRUE
114 | bus_LV_2849-2_0_6_node_102 | 0.4 | n |  | TRUE
115 | bus_LV_2849-2_0_6_node_95 | 0.4 | n |  | TRUE
116 | bus_LV_2849-2_0_6_node_103 | 0.4 | n |  | TRUE
117 | bus_LV_2849-2_0_6_node_96 | 0.4 | n |  | TRUE
118 | bus_LV_2849-2_0_6_node_99 | 0.4 | n |  | TRUE
119 | bus_LV_2849-2_0_6_node_100 | 0.4 | n |  | TRUE
120 | bus_LV_2849-2_0_6_node_101 | 0.4 | n |  | TRUE
121 | bus_LV_2849-2_0_6_node_108 | 0.4 | n |  | TRUE
122 | bus_LV_2849-2_0_6_node_107 | 0.4 | n |  | TRUE
123 | bus_LV_2849-2_0_6_node_105 | 0.4 | n |  | TRUE
124 | bus_LV_2849-2_0_6_node_109 | 0.4 | n |  | TRUE
125 | bus_LV_2849-2_0_6_node_110 | 0.4 | n |  | TRUE
126 | bus_LV_2849-2_0_6_node_111 | 0.4 | n |  | TRUE
127 | bus_LV_2849-2_0_6_node_112 | 0.4 | n |  | TRUE
128 | bus_LV_2849-2_0_6_node_114 | 0.4 | n |  | TRUE
129 | bus_LV_2849-2_0_6_node_115 | 0.4 | n |  | TRUE
130 | bus_LV_2849-2_0_6_node_116 | 0.4 | n |  | TRUE
131 | bus_LV_2849-2_0_6_node_144 | 0.4 | n |  | TRUE
132 | bus_LV_2849-2_0_6_node_154 | 0.4 | n |  | TRUE
133 | bus_LV_2849-2_0_6_node_113 | 0.4 | n |  | TRUE
134 | bus_LV_2849-2_0_6_node_121 | 0.4 | n |  | TRUE
135 | bus_LV_2849-2_0_6_node_122 | 0.4 | n |  | TRUE
136 | bus_LV_2849-2_0_6_node_119 | 0.4 | n |  | TRUE
137 | bus_LV_2849-2_0_6_node_162 | 0.4 | n |  | TRUE
138 | bus_LV_2849-2_0_6_node_117 | 0.4 | n |  | TRUE
139 | bus_LV_2849-2_0_6_node_123 | 0.4 | n |  | TRUE
140 | bus_LV_2849-2_0_6_node_146 | 0.4 | n |  | TRUE
141 | bus_LV_2849-2_0_6_node_142 | 0.4 | n |  | TRUE
142 | bus_LV_2849-2_0_6_node_152 | 0.4 | n |  | TRUE
143 | bus_LV_2849-2_0_6_node_125 | 0.4 | n |  | TRUE
144 | bus_LV_2849-2_0_6_node_126 | 0.4 | n |  | TRUE
145 | bus_LV_2849-2_0_6_node_120 | 0.4 | n |  | TRUE
146 | bus_LV_2849-2_0_6_node_118 | 0.4 | n |  | TRUE
147 | bus_LV_2849-2_0_6_node_127 | 0.4 | n |  | TRUE
148 | bus_LV_2849-2_0_6_node_128 | 0.4 | n |  | TRUE
149 | bus_LV_2849-2_0_6_node_130 | 0.4 | n |  | TRUE
150 | bus_LV_2849-2_0_6_node_131 | 0.4 | n |  | TRUE
151 | bus_LV_2849-2_0_6_node_132 | 0.4 | n |  | TRUE
152 | bus_LV_2849-2_0_6_node_136 | 0.4 | n |  | TRUE
153 | bus_LV_2849-2_0_6_node_138 | 0.4 | n |  | TRUE
154 | bus_LV_2849-2_0_6_node_139 | 0.4 | n |  | TRUE
155 | bus_LV_2849-2_0_6_node_143 | 0.4 | n |  | TRUE
156 | bus_LV_2849-2_0_6_node_145 | 0.4 | n |  | TRUE
157 | bus_LV_2849-2_0_6_node_147 | 0.4 | n |  | TRUE
158 | bus_LV_2849-2_0_6_node_148 | 0.4 | n |  | TRUE
159 | bus_LV_2849-2_0_6_node_160 | 0.4 | n |  | TRUE
160 | bus_LV_2849-2_0_6_node_150 | 0.4 | n |  | TRUE
161 | bus_LV_2849-2_0_6_node_158 | 0.4 | n |  | TRUE
162 | bus_LV_2849-2_0_6_node_151 | 0.4 | n |  | TRUE
163 | bus_LV_2849-2_0_6_node_149 | 0.4 | n |  | TRUE
164 | bus_LV_2849-2_0_6_node_173 | 0.4 | n |  | TRUE
165 | bus_LV_2849-2_0_6_node_172 | 0.4 | n |  | TRUE
166 | bus_LV_2849-2_0_6_node_153 | 0.4 | n |  | TRUE
167 | bus_LV_2849-2_0_6_node_155 | 0.4 | n |  | TRUE
168 | bus_LV_2849-2_0_6_node_156 | 0.4 | n |  | TRUE
169 | bus_LV_2849-2_0_6_node_196 | 0.4 | n |  | TRUE
170 | bus_LV_2849-2_0_6_node_195 | 0.4 | n |  | TRUE
171 | bus_LV_2849-2_0_6_node_165 | 0.4 | n |  | TRUE
172 | bus_LV_2849-2_0_6_node_166 | 0.4 | n |  | TRUE
173 | bus_LV_2849-2_0_6_node_168 | 0.4 | n |  | TRUE
174 | bus_LV_2849-2_0_6_node_170 | 0.4 | n |  | TRUE
175 | bus_LV_2849-2_0_6_node_171 | 0.4 | n |  | TRUE
176 | bus_LV_2849-2_0_6_node_187 | 0.4 | n |  | TRUE
177 | bus_LV_2849-2_0_6_node_188 | 0.4 | n |  | TRUE
178 | bus_LV_2849-2_0_6_node_174 | 0.4 | n |  | TRUE
179 | bus_LV_2849-2_0_6_node_175 | 0.4 | n |  | TRUE
180 | bus_LV_2849-2_0_6_node_177 | 0.4 | n |  | TRUE
181 | bus_LV_2849-2_0_6_node_179 | 0.4 | n |  | TRUE
182 | bus_LV_2849-2_0_6_node_180 | 0.4 | n |  | TRUE
183 | bus_LV_2849-2_0_6_node_197 | 0.4 | n |  | TRUE
184 | bus_LV_2849-2_0_6_node_198 | 0.4 | n |  | TRUE
185 | bus_LV_2849-2_0_6_node_181 | 0.4 | n |  | TRUE
186 | bus_LV_2849-2_0_6_node_182 | 0.4 | n |  | TRUE
187 | bus_LV_2849-2_0_6_node_189 | 0.4 | n |  | TRUE
188 | bus_LV_2849-2_0_6_node_190 | 0.4 | n |  | TRUE
189 | bus_LV_2849-2_0_6_node_191 | 0.4 | n |  | TRUE
190 | bus_LV_2849-2_0_6_node_192 | 0.4 | n |  | TRUE
191 | bus_LV_2849-2_0_6_node_193 | 0.4 | n |  | TRUE
192 | bus_LV_2849-2_0_6_node_194 | 0.4 | n |  | TRUE
193 | bus_LV_2849-2_0_6_node_199 | 0.4 | n |  | TRUE
194 | bus_MV_299_0_node_81 | 20 | n |  | TRUE

## load
| name | bus | p_mw | q_mvar | const_z_percent | const_i_percent | sn_mva | scaling | in_service | type
0 | LV_2849-2_0_6_load_0 | 0 | 0.0056771 | 0.0014228 | 0 | 0 |  | 1 | TRUE | wye
1 | LV_2849-2_0_6_load_1 | 1 | 0.003855 | 0.00096616 | 0 | 0 |  | 1 | TRUE | wye
2 | LV_2849-2_0_6_load_3 | 3 | 0.0011306 | 0.00028337 | 0 | 0 |  | 1 | TRUE | wye
3 | LV_2849-2_0_6_load_4 | 4 | 0.0046191 | 0.0011577 | 0 | 0 |  | 1 | TRUE | wye
4 | LV_2849-2_0_6_load_31 | 6 | 0.0029213 | 0.00073215 | 0 | 0 |  | 1 | TRUE | wye
5 | LV_2849-2_0_6_load_50 | 7 | 0.0034887 | 0.00087436 | 0 | 0 |  | 1 | TRUE | wye
6 | LV_2849-2_0_6_load_29 | 8 | 0.0093645 | 0.002347 | 0 | 0 |  | 1 | TRUE | wye
7 | LV_2849-2_0_6_load_18 | 9 | 0.0044728 | 0.001121 | 0 | 0 |  | 1 | TRUE | wye
8 | LV_2849-2_0_6_load_32 | 11 | 0.0027612 | 0.00069201 | 0 | 0 |  | 1 | TRUE | wye
9 | LV_2849-2_0_6_load_56 | 12 | 0.003992 | 0.0010005 | 0 | 0 |  | 1 | TRUE | wye
10 | LV_2849-2_0_6_load_27 | 13 | 0.0091897 | 0.0023032 | 0 | 0 |  | 1 | TRUE | wye
11 | LV_2849-2_0_6_load_6 | 14 | 0.022819 | 0.0057189 | 0 | 0 |  | 1 | TRUE | wye
12 | LV_2849-2_0_6_load_7 | 15 | 0.0084414 | 0.0021156 | 0 | 0 |  | 1 | TRUE | wye
13 | LV_2849-2_0_6_load_8 | 16 | 0.010681 | 0.0026769 | 0 | 0 |  | 1 | TRUE | wye
14 | LV_2849-2_0_6_load_11 | 18 | 0.01026 | 0.0025713 | 0 | 0 |  | 1 | TRUE | wye
15 | LV_2849-2_0_6_load_12 | 19 | 0.0024412 | 0.00061183 | 0 | 0 |  | 1 | TRUE | wye
16 | LV_2849-2_0_6_load_10 | 20 | 0.001422 | 0.0003564 | 0 | 0 |  | 1 | TRUE | wye
17 | LV_2849-2_0_6_load_51 | 22 | 0.0055365 | 0.0013876 | 0 | 0 |  | 1 | TRUE | wye
18 | LV_2849-2_0_6_load_55 | 23 | 0.0027984 | 0.00070133 | 0 | 0 |  | 1 | TRUE | wye
19 | LV_2849-2_0_6_load_93 | 24 | 0.0022068 | 0.00055306 | 0 | 0 |  | 1 | TRUE | wye
20 | LV_2849-2_0_6_load_89 | 25 | 0.00085168 | 0.00021345 | 0 | 0 |  | 1 | TRUE | wye
21 | LV_2849-2_0_6_load_13 | 27 | 0.004314 | 0.0010812 | 0 | 0 |  | 1 | TRUE | wye
22 | LV_2849-2_0_6_load_14 | 28 | 0.0023603 | 0.00059154 | 0 | 0 |  | 1 | TRUE | wye
23 | LV_2849-2_0_6_load_17 | 29 | 0.0062505 | 0.0015665 | 0 | 0 |  | 1 | TRUE | wye
24 | LV_2849-2_0_6_load_19 | 30 | 0.0020534 | 0.00051463 | 0 | 0 |  | 1 | TRUE | wye
25 | LV_2849-2_0_6_load_59 | 33 | 0.011357 | 0.0028462 | 0 | 0 |  | 1 | TRUE | wye
26 | LV_2849-2_0_6_load_20 | 34 | 0.027523 | 0.006898 | 0 | 0 |  | 1 | TRUE | wye
27 | LV_2849-2_0_6_load_85 | 36 | 0.0010004 | 0.00025071 | 0 | 0 |  | 1 | TRUE | wye
28 | LV_2849-2_0_6_load_58 | 37 | 0.0089382 | 0.0022401 | 0 | 0 |  | 1 | TRUE | wye
29 | LV_2849-2_0_6_load_77 | 38 | 0.0022526 | 0.00056455 | 0 | 0 |  | 1 | TRUE | wye
30 | LV_2849-2_0_6_load_66 | 39 | 0.011032 | 0.0027648 | 0 | 0 |  | 1 | TRUE | wye
31 | LV_2849-2_0_6_load_22 | 40 | 0.0051251 | 0.0012845 | 0 | 0 |  | 1 | TRUE | wye
32 | LV_2849-2_0_6_load_23 | 41 | 0.0024045 | 0.00060263 | 0 | 0 |  | 1 | TRUE | wye
33 | LV_2849-2_0_6_load_24 | 42 | 0.025177 | 0.0063101 | 0 | 0 |  | 1 | TRUE | wye
34 | LV_2849-2_0_6_load_25 | 43 | 0.0031729 | 0.00079521 | 0 | 0 |  | 1 | TRUE | wye
35 | LV_2849-2_0_6_load_47 | 46 | 0.0098305 | 0.0024638 | 0 | 0 |  | 1 | TRUE | wye
36 | LV_2849-2_0_6_load_71 | 47 | 0.0018112 | 0.00045393 | 0 | 0 |  | 1 | TRUE | wye
37 | LV_2849-2_0_6_load_68 | 48 | 0.0060626 | 0.0015194 | 0 | 0 |  | 1 | TRUE | wye
38 | LV_2849-2_0_6_load_43 | 49 | 0.0017282 | 0.00043313 | 0 | 0 |  | 1 | TRUE | wye
39 | LV_2849-2_0_6_load_41 | 50 | 0.0030623 | 0.00076749 | 0 | 0 |  | 1 | TRUE | wye
40 | LV_2849-2_0_6_load_45 | 51 | 0.0043204 | 0.0010828 | 0 | 0 |  | 1 | TRUE | wye
41 | LV_2849-2_0_6_load_164 | 52 | 0.0023905 | 0.00059911 | 0 | 0 |  | 1 | TRUE | wye
42 | LV_2849-2_0_6_load_69 | 53 | 0.0072323 | 0.0018126 | 0 | 0 |  | 1 | TRUE | wye
43 | LV_2849-2_0_6_load_28 | 54 | 0.0026453 | 0.00066299 | 0 | 0 |  | 1 | TRUE | wye
44 | LV_2849-2_0_6_load_30 | 55 | 0.0024247 | 0.00060769 | 0 | 0 |  | 1 | TRUE | wye
45 | LV_2849-2_0_6_load_137 | 57 | 0.0012781 | 0.00032032 | 0 | 0 |  | 1 | TRUE | wye
46 | LV_2849-2_0_6_load_36 | 58 | 0.0010877 | 0.0002726 | 0 | 0 |  | 1 | TRUE | wye
47 | LV_2849-2_0_6_load_38 | 59 | 0.0027805 | 0.00069686 | 0 | 0 |  | 1 | TRUE | wye
48 | LV_2849-2_0_6_load_39 | 60 | 0.0013805 | 0.00034599 | 0 | 0 |  | 1 | TRUE | wye
49 | LV_2849-2_0_6_load_104 | 61 | 0.0013244 | 0.00033193 | 0 | 0 |  | 1 | TRUE | wye
50 | LV_2849-2_0_6_load_34 | 62 | 0.0024076 | 0.0006034 | 0 | 0 |  | 1 | TRUE | wye
51 | LV_2849-2_0_6_load_35 | 63 | 0.0012133 | 0.00030409 | 0 | 0 |  | 1 | TRUE | wye
52 | LV_2849-2_0_6_load_37 | 64 | 0.001384 | 0.00034685 | 0 | 0 |  | 1 | TRUE | wye
53 | LV_2849-2_0_6_load_49 | 66 | 0.0017296 | 0.00043347 | 0 | 0 |  | 1 | TRUE | wye
54 | LV_2849-2_0_6_load_40 | 67 | 0.0024169 | 0.00060574 | 0 | 0 |  | 1 | TRUE | wye
55 | LV_2849-2_0_6_load_61 | 68 | 0.0016728 | 0.00041924 | 0 | 0 |  | 1 | TRUE | wye
56 | LV_2849-2_0_6_load_62 | 69 | 0.0053341 | 0.0013369 | 0 | 0 |  | 1 | TRUE | wye
57 | LV_2849-2_0_6_load_44 | 70 | 0.0019395 | 0.00048607 | 0 | 0 |  | 1 | TRUE | wye
58 | LV_2849-2_0_6_load_48 | 71 | 0.0017082 | 0.00042812 | 0 | 0 |  | 1 | TRUE | wye
59 | LV_2849-2_0_6_load_133 | 72 | 0.0019815 | 0.00049662 | 0 | 0 |  | 1 | TRUE | wye
60 | LV_2849-2_0_6_load_135 | 73 | 0.0014987 | 0.00037562 | 0 | 0 |  | 1 | TRUE | wye
61 | LV_2849-2_0_6_load_129 | 74 | 0.0019337 | 0.00048464 | 0 | 0 |  | 1 | TRUE | wye
62 | LV_2849-2_0_6_load_53 | 76 | 0.0099835 | 0.0025021 | 0 | 0 |  | 1 | TRUE | wye
63 | LV_2849-2_0_6_load_54 | 77 | 0.0038655 | 0.00096879 | 0 | 0 |  | 1 | TRUE | wye
64 | LV_2849-2_0_6_load_57 | 78 | 0.0033308 | 0.00083477 | 0 | 0 |  | 1 | TRUE | wye
65 | LV_2849-2_0_6_load_78 | 79 | 0.0012779 | 0.00032026 | 0 | 0 |  | 1 | TRUE | wye
66 | LV_2849-2_0_6_load_80 | 81 | 0.0040858 | 0.001024 | 0 | 0 |  | 1 | TRUE | wye
67 | LV_2849-2_0_6_load_81 | 82 | 0.0014455 | 0.00036227 | 0 | 0 |  | 1 | TRUE | wye
68 | LV_2849-2_0_6_load_82 | 83 | 0.0018007 | 0.00045129 | 0 | 0 |  | 1 | TRUE | wye
69 | LV_2849-2_0_6_load_86 | 86 | 0.0010196 | 0.00025555 | 0 | 0 |  | 1 | TRUE | wye
70 | LV_2849-2_0_6_load_63 | 87 | 0.0023626 | 0.00059211 | 0 | 0 |  | 1 | TRUE | wye
71 | LV_2849-2_0_6_load_64 | 88 | 0.0036893 | 0.00092463 | 0 | 0 |  | 1 | TRUE | wye
72 | LV_2849-2_0_6_load_186 | 91 | 0.0011376 | 0.00028511 | 0 | 0 |  | 1 | TRUE | wye
73 | LV_2849-2_0_6_load_75 | 93 | 0.0023515 | 0.00058935 | 0 | 0 |  | 1 | TRUE | wye
74 | LV_2849-2_0_6_load_72 | 94 | 0.0046373 | 0.0011622 | 0 | 0 |  | 1 | TRUE | wye
75 | LV_2849-2_0_6_load_185 | 95 | 0.0013717 | 0.00034378 | 0 | 0 |  | 1 | TRUE | wye
76 | LV_2849-2_0_6_load_70 | 96 | 0.001513 | 0.00037919 | 0 | 0 |  | 1 | TRUE | wye
77 | LV_2849-2_0_6_load_163 | 97 | 0.0042186 | 0.0010573 | 0 | 0 |  | 1 | TRUE | wye
78 | LV_2849-2_0_6_load_161 | 98 | 0.0016388 | 0.00041073 | 0 | 0 |  | 1 | TRUE | wye
79 | LV_2849-2_0_6_load_201 | 99 | 0.0020085 | 0.00050337 | 0 | 0 |  | 1 | TRUE | wye
80 | LV_2849-2_0_6_load_159 | 100 | 0.0018874 | 0.00047304 | 0 | 0 |  | 1 | TRUE | wye
81 | LV_2849-2_0_6_load_200 | 102 | 0.0018924 | 0.00047428 | 0 | 0 |  | 1 | TRUE | wye
82 | LV_2849-2_0_6_load_183 | 104 | 0.0013572 | 0.00034014 | 0 | 0 |  | 1 | TRUE | wye
83 | LV_2849-2_0_6_load_87 | 105 | 0.0032078 | 0.00080395 | 0 | 0 |  | 1 | TRUE | wye
84 | LV_2849-2_0_6_load_141 | 106 | 0.0022884 | 0.00057353 | 0 | 0 |  | 1 | TRUE | wye
85 | LV_2849-2_0_6_load_98 | 107 | 0.0035255 | 0.00088358 | 0 | 0 |  | 1 | TRUE | wye
86 | LV_2849-2_0_6_load_140 | 108 | 0.0025353 | 0.0006354 | 0 | 0 |  | 1 | TRUE | wye
87 | LV_2849-2_0_6_load_88 | 109 | 0.00077481 | 0.00019419 | 0 | 0 |  | 1 | TRUE | wye
88 | LV_2849-2_0_6_load_90 | 110 | 0.0011025 | 0.0002763 | 0 | 0 |  | 1 | TRUE | wye
89 | LV_2849-2_0_6_load_92 | 111 | 0.0012542 | 0.00031432 | 0 | 0 |  | 1 | TRUE | wye
90 | LV_2849-2_0_6_load_94 | 112 | 0.0013101 | 0.00032834 | 0 | 0 |  | 1 | TRUE | wye
91 | LV_2849-2_0_6_load_95 | 115 | 0.0016984 | 0.00042566 | 0 | 0 |  | 1 | TRUE | wye
92 | LV_2849-2_0_6_load_96 | 117 | 0.001929 | 0.00048346 | 0 | 0 |  | 1 | TRUE | wye
93 | LV_2849-2_0_6_load_99 | 118 | 0.0015034 | 0.0003768 | 0 | 0 |  | 1 | TRUE | wye
94 | LV_2849-2_0_6_load_100 | 119 | 0.0020664 | 0.00051789 | 0 | 0 |  | 1 | TRUE | wye
95 | LV_2849-2_0_6_load_101 | 120 | 0.0029143 | 0.00073039 | 0 | 0 |  | 1 | TRUE | wye
96 | LV_2849-2_0_6_load_108 | 121 | 0.0017338 | 0.00043454 | 0 | 0 |  | 1 | TRUE | wye
97 | LV_2849-2_0_6_load_107 | 122 | 0.0013657 | 0.00034229 | 0 | 0 |  | 1 | TRUE | wye
98 | LV_2849-2_0_6_load_105 | 123 | 0.0022109 | 0.00055409 | 0 | 0 |  | 1 | TRUE | wye
99 | LV_2849-2_0_6_load_109 | 124 | 0.002595 | 0.00065037 | 0 | 0 |  | 1 | TRUE | wye
100 | LV_2849-2_0_6_load_114 | 128 | 0.0049348 | 0.0012368 | 0 | 0 |  | 1 | TRUE | wye
101 | LV_2849-2_0_6_load_115 | 129 | 0.0034382 | 0.0008617 | 0 | 0 |  | 1 | TRUE | wye
102 | LV_2849-2_0_6_load_116 | 130 | 0.0020724 | 0.0005194 | 0 | 0 |  | 1 | TRUE | wye
103 | LV_2849-2_0_6_load_154 | 132 | 0.012456 | 0.0031218 | 0 | 0 |  | 1 | TRUE | wye
104 | LV_2849-2_0_6_load_121 | 134 | 0.0027104 | 0.00067929 | 0 | 0 |  | 1 | TRUE | wye
105 | LV_2849-2_0_6_load_122 | 135 | 0.0018177 | 0.00045557 | 0 | 0 |  | 1 | TRUE | wye
106 | LV_2849-2_0_6_load_119 | 136 | 0.0049616 | 0.0012435 | 0 | 0 |  | 1 | TRUE | wye
107 | LV_2849-2_0_6_load_162 | 137 | 0.0052378 | 0.0013127 | 0 | 0 |  | 1 | TRUE | wye
108 | LV_2849-2_0_6_load_117 | 138 | 0.0024998 | 0.0006265 | 0 | 0 |  | 1 | TRUE | wye
109 | LV_2849-2_0_6_load_123 | 139 | 0.0019985 | 0.00050086 | 0 | 0 |  | 1 | TRUE | wye
110 | LV_2849-2_0_6_load_146 | 140 | 0.0024353 | 0.00061035 | 0 | 0 |  | 1 | TRUE | wye
111 | LV_2849-2_0_6_load_142 | 141 | 0.0016084 | 0.0004031 | 0 | 0 |  | 1 | TRUE | wye
112 | LV_2849-2_0_6_load_152 | 142 | 0.0009469 | 0.00023732 | 0 | 0 |  | 1 | TRUE | wye
113 | LV_2849-2_0_6_load_125 | 143 | 0.0023556 | 0.00059037 | 0 | 0 |  | 1 | TRUE | wye
114 | LV_2849-2_0_6_load_126 | 144 | 0.0027714 | 0.00069458 | 0 | 0 |  | 1 | TRUE | wye
115 | LV_2849-2_0_6_load_120 | 145 | 0.0026188 | 0.00065634 | 0 | 0 |  | 1 | TRUE | wye
116 | LV_2849-2_0_6_load_118 | 146 | 0.0023392 | 0.00058625 | 0 | 0 |  | 1 | TRUE | wye
117 | LV_2849-2_0_6_load_127 | 147 | 0.001815 | 0.00045488 | 0 | 0 |  | 1 | TRUE | wye
118 | LV_2849-2_0_6_load_128 | 148 | 0.0023634 | 0.00059232 | 0 | 0 |  | 1 | TRUE | wye
119 | LV_2849-2_0_6_load_130 | 149 | 0.0020621 | 0.00051681 | 0 | 0 |  | 1 | TRUE | wye
120 | LV_2849-2_0_6_load_131 | 150 | 0.003286 | 0.00082355 | 0 | 0 |  | 1 | TRUE | wye
121 | LV_2849-2_0_6_load_132 | 151 | 0.0016986 | 0.00042572 | 0 | 0 |  | 1 | TRUE | wye
122 | LV_2849-2_0_6_load_136 | 152 | 0.0018882 | 0.00047322 | 0 | 0 |  | 1 | TRUE | wye
123 | LV_2849-2_0_6_load_138 | 153 | 0.0044158 | 0.0011067 | 0 | 0 |  | 1 | TRUE | wye
124 | LV_2849-2_0_6_load_139 | 154 | 0.020054 | 0.0050259 | 0 | 0 |  | 1 | TRUE | wye
125 | LV_2849-2_0_6_load_143 | 155 | 0.0031369 | 0.00078618 | 0 | 0 |  | 1 | TRUE | wye
126 | LV_2849-2_0_6_load_147 | 157 | 0.0022394 | 0.00056124 | 0 | 0 |  | 1 | TRUE | wye
127 | LV_2849-2_0_6_load_148 | 158 | 0.0020655 | 0.00051766 | 0 | 0 |  | 1 | TRUE | wye
128 | LV_2849-2_0_6_load_160 | 159 | 0.0021826 | 0.00054701 | 0 | 0 |  | 1 | TRUE | wye
129 | LV_2849-2_0_6_load_158 | 161 | 0.0017677 | 0.00044302 | 0 | 0 |  | 1 | TRUE | wye
130 | LV_2849-2_0_6_load_151 | 162 | 0.0015995 | 0.00040088 | 0 | 0 |  | 1 | TRUE | wye
131 | LV_2849-2_0_6_load_149 | 163 | 0.0030432 | 0.00076269 | 0 | 0 |  | 1 | TRUE | wye
132 | LV_2849-2_0_6_load_173 | 164 | 0.0033875 | 0.00084899 | 0 | 0 |  | 1 | TRUE | wye
133 | LV_2849-2_0_6_load_172 | 165 | 0.0035351 | 0.00088598 | 0 | 0 |  | 1 | TRUE | wye
134 | LV_2849-2_0_6_load_153 | 166 | 0.0010577 | 0.00026507 | 0 | 0 |  | 1 | TRUE | wye
135 | LV_2849-2_0_6_load_155 | 167 | 0.0011324 | 0.00028381 | 0 | 0 |  | 1 | TRUE | wye
136 | LV_2849-2_0_6_load_156 | 168 | 0.00338 | 0.0008471 | 0 | 0 |  | 1 | TRUE | wye
137 | LV_2849-2_0_6_load_196 | 169 | 0.0024037 | 0.00060242 | 0 | 0 |  | 1 | TRUE | wye
138 | LV_2849-2_0_6_load_195 | 170 | 0.0020097 | 0.00050368 | 0 | 0 |  | 1 | TRUE | wye
139 | LV_2849-2_0_6_load_165 | 171 | 0.0042862 | 0.0010742 | 0 | 0 |  | 1 | TRUE | wye
140 | LV_2849-2_0_6_load_166 | 172 | 0.0033256 | 0.00083347 | 0 | 0 |  | 1 | TRUE | wye
141 | LV_2849-2_0_6_load_168 | 173 | 0.002293 | 0.00057468 | 0 | 0 |  | 1 | TRUE | wye
142 | LV_2849-2_0_6_load_170 | 174 | 0.0032744 | 0.00082064 | 0 | 0 |  | 1 | TRUE | wye
143 | LV_2849-2_0_6_load_171 | 175 | 0.0023876 | 0.00059838 | 0 | 0 |  | 1 | TRUE | wye
144 | LV_2849-2_0_6_load_187 | 176 | 0.0021475 | 0.0005382 | 0 | 0 |  | 1 | TRUE | wye
145 | LV_2849-2_0_6_load_188 | 177 | 0.0017798 | 0.00044606 | 0 | 0 |  | 1 | TRUE | wye
146 | LV_2849-2_0_6_load_174 | 178 | 0.0014834 | 0.00037178 | 0 | 0 |  | 1 | TRUE | wye
147 | LV_2849-2_0_6_load_175 | 179 | 0.0019487 | 0.00048838 | 0 | 0 |  | 1 | TRUE | wye
148 | LV_2849-2_0_6_load_177 | 180 | 0.0026533 | 0.00066499 | 0 | 0 |  | 1 | TRUE | wye
149 | LV_2849-2_0_6_load_179 | 181 | 0.001885 | 0.00047243 | 0 | 0 |  | 1 | TRUE | wye
150 | LV_2849-2_0_6_load_180 | 182 | 0.0016792 | 0.00042086 | 0 | 0 |  | 1 | TRUE | wye
151 | LV_2849-2_0_6_load_197 | 183 | 0.0028952 | 0.0007256 | 0 | 0 |  | 1 | TRUE | wye
152 | LV_2849-2_0_6_load_198 | 184 | 0.0018307 | 0.00045883 | 0 | 0 |  | 1 | TRUE | wye
153 | LV_2849-2_0_6_load_181 | 185 | 0.0011266 | 0.00028236 | 0 | 0 |  | 1 | TRUE | wye
154 | LV_2849-2_0_6_load_182 | 186 | 0.002046 | 0.00051276 | 0 | 0 |  | 1 | TRUE | wye
155 | LV_2849-2_0_6_load_189 | 187 | 0.0021713 | 0.00054419 | 0 | 0 |  | 1 | TRUE | wye
156 | LV_2849-2_0_6_load_190 | 188 | 0.0018895 | 0.00047355 | 0 | 0 |  | 1 | TRUE | wye
157 | LV_2849-2_0_6_load_191 | 189 | 0.0021907 | 0.00054905 | 0 | 0 |  | 1 | TRUE | wye
158 | LV_2849-2_0_6_load_192 | 190 | 0.0015705 | 0.00039361 | 0 | 0 |  | 1 | TRUE | wye
159 | LV_2849-2_0_6_load_193 | 191 | 0.0022684 | 0.00056851 | 0 | 0 |  | 1 | TRUE | wye
160 | LV_2849-2_0_6_load_194 | 192 | 0.0025271 | 0.00063334 | 0 | 0 |  | 1 | TRUE | wye
161 | LV_2849-2_0_6_load_199 | 193 | 0.0013261 | 0.00033236 | 0 | 0 |  | 1 | TRUE | wye

## ext_grid
| name | bus | vm_pu | va_degree | slack_weight | in_service
0 |  | 87 | 1 | 0 | 1 | TRUE

## line
| name | std_type | from_bus | to_bus | length_km | r_ohm_per_km | x_ohm_per_km | c_nf_per_km | g_us_per_km | max_i_ka | df | parallel | type | in_service
0 | LV_2849-2_0_6_line_0 |  | 0 | 1 | 0.010061 | 0.125 | 0.08 | 261 | 0 | 0.364 | 1 | 1 | cs | TRUE
1 | LV_2849-2_0_6_line_1 |  | 0 | 2 | 0.014937 | 0.125 | 0.08 | 261 | 0 | 0.364 | 1 | 1 | cs | TRUE
2 | LV_2849-2_0_6_line_2 |  | 1 | 3 | 0.0066713 | 0.125 | 0.08 | 261 | 0 | 0.364 | 1 | 1 | cs | TRUE
3 | LV_2849-2_0_6_line_3 |  | 2 | 4 | 0.023264 | 0.125 | 0.08 | 261 | 0 | 0.364 | 1 | 2 | cs | TRUE
4 | LV_2849-2_0_6_line_4 |  | 2 | 5 | 0.003414 | 0.125 | 0.08 | 261 | 0 | 0.364 | 1 | 2 | cs | TRUE
5 | LV_2849-2_0_6_line_5 |  | 4 | 6 | 0.0039377 | 0.125 | 0.08 | 261 | 0 | 0.364 | 1 | 5 | cs | TRUE
6 | LV_2849-2_0_6_line_6 |  | 5 | 7 | 0.020719 | 0.125 | 0.08 | 261 | 0 | 0.364 | 1 | 1 | cs | TRUE
7 | LV_2849-2_0_6_line_7 |  | 5 | 8 | 0.022321 | 0.125 | 0.08 | 261 | 0 | 0.364 | 1 | 1 | cs | TRUE
8 | LV_2849-2_0_6_line_8 |  | 6 | 11 | 0.0075325 | 0.125 | 0.08 | 261 | 0 | 0.364 | 1 | 5 | cs | TRUE
9 | LV_2849-2_0_6_line_9 |  | 7 | 12 | 0.0094924 | 0.125 | 0.08 | 261 | 0 | 0.364 | 1 | 1 | cs | TRUE
10 | LV_2849-2_0_6_line_10 |  | 8 | 13 | 0.0048976 | 0.125 | 0.08 | 261 | 0 | 0.364 | 1 | 1 | cs | TRUE
11 | LV_2849-2_0_6_line_11 |  | 9 | 10 | 0.039879 | 0.125 | 0.08 | 261 | 0 | 0.364 | 1 | 1 | cs | TRUE
12 | LV_2849-2_0_6_line_12 |  | 10 | 29 | 0.031932 | 0.125 | 0.08 | 261 | 0 | 0.364 | 1 | 1 | cs | TRUE
13 | LV_2849-2_0_6_line_13 |  | 10 | 30 | 0.015466 | 0.125 | 0.08 | 261 | 0 | 0.364 | 1 | 1 | cs | TRUE
14 | LV_2849-2_0_6_line_14 |  | 10 | 27 | 0.021175 | 0.125 | 0.08 | 261 | 0 | 0.364 | 1 | 1 | cs | TRUE
15 | LV_2849-2_0_6_line_15 |  | 11 | 59 | 0.0013789 | 0.125 | 0.08 | 261 | 0 | 0.364 | 1 | 5 | cs | TRUE
16 | LV_2849-2_0_6_line_16 |  | 12 | 23 | 0.0098116 | 0.125 | 0.08 | 261 | 0 | 0.364 | 1 | 1 | cs | TRUE
17 | LV_2849-2_0_6_line_17 |  | 13 | 54 | 0.041021 | 0.125 | 0.08 | 261 | 0 | 0.364 | 1 | 1 | cs | TRUE
18 | LV_2849-2_0_6_line_18 |  | 14 | 15 | 0.01509 | 0.125 | 0.08 | 261 | 0 | 0.364 | 1 | 1 | cs | TRUE
19 | LV_2849-2_0_6_line_19 |  | 14 | 16 | 0.0046671 | 0.125 | 0.08 | 261 | 0 | 0.364 | 1 | 1 | cs | TRUE
20 | LV_2849-2_0_6_line_20 |  | 15 | 17 | 0.01044 | 0.125 | 0.08 | 261 | 0 | 0.364 | 1 | 1 | cs | TRUE
21 | LV_2849-2_0_6_line_21 |  | 17 | 18 | 0.012269 | 0.125 | 0.08 | 261 | 0 | 0.364 | 1 | 1 | cs | TRUE
22 | LV_2849-2_0_6_line_22 |  | 17 | 19 | 0.017012 | 0.125 | 0.08 | 261 | 0 | 0.364 | 1 | 1 | cs | TRUE
23 | LV_2849-2_0_6_line_23 |  | 18 | 22 | 0.0072372 | 0.125 | 0.08 | 261 | 0 | 0.364 | 1 | 1 | cs | TRUE
24 | LV_2849-2_0_6_line_24 |  | 19 | 23 | 0.0054255 | 0.125 | 0.08 | 261 | 0 | 0.364 | 1 | 1 | cs | TRUE
25 | LV_2849-2_0_6_line_25 |  | 20 | 21 | 0.02451 | 0.125 | 0.08 | 261 | 0 | 0.364 | 1 | 1 | cs | TRUE
26 | LV_2849-2_0_6_line_26 |  | 21 | 24 | 0.0014898 | 0.125 | 0.08 | 261 | 0 | 0.364 | 1 | 1 | cs | TRUE
27 | LV_2849-2_0_6_line_27 |  | 21 | 25 | 0.028068 | 0.125 | 0.08 | 261 | 0 | 0.364 | 1 | 1 | cs | TRUE
28 | LV_2849-2_0_6_line_28 |  | 22 | 26 | 0.017511 | 0.125 | 0.08 | 261 | 0 | 0.364 | 1 | 1 | cs | TRUE
29 | LV_2849-2_0_6_line_29 |  | 24 | 113 | 0.031306 | 0.125 | 0.08 | 261 | 0 | 0.364 | 1 | 1 | cs | TRUE
30 | LV_2849-2_0_6_line_30 |  | 25 | 109 | 0.010645 | 0.125 | 0.08 | 261 | 0 | 0.364 | 1 | 1 | cs | TRUE
31 | LV_2849-2_0_6_line_31 |  | 26 | 76 | 0.012495 | 0.125 | 0.08 | 261 | 0 | 0.364 | 1 | 1 | cs | TRUE
32 | LV_2849-2_0_6_line_32 |  | 26 | 77 | 0.03747 | 0.125 | 0.08 | 261 | 0 | 0.364 | 1 | 1 | cs | TRUE
33 | LV_2849-2_0_6_line_33 |  | 27 | 28 | 0.0029823 | 0.125 | 0.08 | 261 | 0 | 0.364 | 1 | 1 | cs | TRUE
34 | LV_2849-2_0_6_line_34 |  | 29 | 34 | 0.031683 | 0.125 | 0.08 | 261 | 0 | 0.364 | 1 | 1 | cs | TRUE
35 | LV_2849-2_0_6_line_35 |  | 30 | 35 | 0.041894 | 0.125 | 0.08 | 261 | 0 | 0.364 | 1 | 1 | cs | TRUE
36 | LV_2849-2_0_6_line_36 |  | 31 | 32 | 0.078928 | 0.125 | 0.08 | 261 | 0 | 0.364 | 1 | 1 | cs | TRUE
37 | LV_2849-2_0_6_line_37 |  | 31 | 33 | 0.050007 | 0.125 | 0.08 | 261 | 0 | 0.364 | 1 | 1 | cs | TRUE
38 | LV_2849-2_0_6_line_38 |  | 32 | 36 | 0.018335 | 0.125 | 0.08 | 261 | 0 | 0.364 | 1 | 1 | cs | TRUE
39 | LV_2849-2_0_6_line_39 |  | 33 | 37 | 0.033451 | 0.125 | 0.08 | 261 | 0 | 0.364 | 1 | 1 | cs | TRUE
40 | LV_2849-2_0_6_line_40 |  | 35 | 38 | 0.0074728 | 0.125 | 0.08 | 261 | 0 | 0.364 | 1 | 1 | cs | TRUE
41 | LV_2849-2_0_6_line_41 |  | 35 | 39 | 0.020496 | 0.125 | 0.08 | 261 | 0 | 0.364 | 1 | 1 | cs | TRUE
42 | LV_2849-2_0_6_line_42 |  | 36 | 86 | 0.02028 | 0.125 | 0.08 | 261 | 0 | 0.364 | 1 | 1 | cs | TRUE
43 | LV_2849-2_0_6_line_43 |  | 37 | 78 | 0.0193 | 0.125 | 0.08 | 261 | 0 | 0.364 | 1 | 1 | cs | TRUE
44 | LV_2849-2_0_6_line_44 |  | 38 | 103 | 0.026849 | 0.125 | 0.08 | 261 | 0 | 0.364 | 1 | 1 | cs | TRUE
45 | LV_2849-2_0_6_line_45 |  | 40 | 41 | 0.011465 | 0.125 | 0.08 | 261 | 0 | 0.364 | 1 | 5 | cs | TRUE
46 | LV_2849-2_0_6_line_46 |  | 40 | 42 | 0.015424 | 0.125 | 0.08 | 261 | 0 | 0.364 | 1 | 5 | cs | TRUE
47 | LV_2849-2_0_6_line_47 |  | 41 | 43 | 0.0088151 | 0.125 | 0.08 | 261 | 0 | 0.364 | 1 | 5 | cs | TRUE
48 | LV_2849-2_0_6_line_48 |  | 42 | 44 | 0.0099039 | 0.125 | 0.08 | 261 | 0 | 0.364 | 1 | 5 | cs | TRUE
49 | LV_2849-2_0_6_line_49 |  | 43 | 45 | 0.035155 | 0.125 | 0.08 | 261 | 0 | 0.364 | 1 | 5 | cs | TRUE
50 | LV_2849-2_0_6_line_50 |  | 43 | 46 | 0.028092 | 0.125 | 0.08 | 261 | 0 | 0.364 | 1 | 1 | cs | TRUE
51 | LV_2849-2_0_6_line_51 |  | 44 | 47 | 0.030937 | 0.125 | 0.08 | 261 | 0 | 0.364 | 1 | 5 | cs | TRUE
52 | LV_2849-2_0_6_line_52 |  | 44 | 48 | 0.012805 | 0.125 | 0.08 | 261 | 0 | 0.364 | 1 | 1 | cs | TRUE
53 | LV_2849-2_0_6_line_53 |  | 45 | 49 | 0.016763 | 0.125 | 0.08 | 261 | 0 | 0.364 | 1 | 5 | cs | TRUE
54 | LV_2849-2_0_6_line_54 |  | 45 | 50 | 0.0052792 | 0.125 | 0.08 | 261 | 0 | 0.364 | 1 | 5 | cs | TRUE
55 | LV_2849-2_0_6_line_55 |  | 46 | 51 | 0.017953 | 0.125 | 0.08 | 261 | 0 | 0.364 | 1 | 1 | cs | TRUE
56 | LV_2849-2_0_6_line_56 |  | 47 | 52 | 0.012529 | 0.125 | 0.08 | 261 | 0 | 0.364 | 1 | 5 | cs | TRUE
57 | LV_2849-2_0_6_line_57 |  | 48 | 53 | 0.0032105 | 0.125 | 0.08 | 261 | 0 | 0.364 | 1 | 1 | cs | TRUE
58 | LV_2849-2_0_6_line_58 |  | 49 | 68 | 0.0029617 | 0.125 | 0.08 | 261 | 0 | 0.364 | 1 | 5 | cs | TRUE
59 | LV_2849-2_0_6_line_59 |  | 50 | 67 | 0.0083469 | 0.125 | 0.08 | 261 | 0 | 0.364 | 1 | 5 | cs | TRUE
60 | LV_2849-2_0_6_line_60 |  | 51 | 70 | 0.0022815 | 0.125 | 0.08 | 261 | 0 | 0.364 | 1 | 1 | cs | TRUE
61 | LV_2849-2_0_6_line_61 |  | 52 | 97 | 0.008503 | 0.125 | 0.08 | 261 | 0 | 0.364 | 1 | 2 | cs | TRUE
62 | LV_2849-2_0_6_line_62 |  | 53 | 96 | 0.031207 | 0.125 | 0.08 | 261 | 0 | 0.364 | 1 | 1 | cs | TRUE
63 | LV_2849-2_0_6_line_63 |  | 54 | 55 | 0.008911 | 0.125 | 0.08 | 261 | 0 | 0.364 | 1 | 1 | cs | TRUE
64 | LV_2849-2_0_6_line_64 |  | 55 | 56 | 0.0080752 | 0.125 | 0.08 | 261 | 0 | 0.364 | 1 | 1 | cs | TRUE
65 | LV_2849-2_0_6_line_65 |  | 56 | 57 | 0.017975 | 0.125 | 0.08 | 261 | 0 | 0.364 | 1 | 1 | cs | TRUE
66 | LV_2849-2_0_6_line_66 |  | 56 | 58 | 0.028132 | 0.125 | 0.08 | 261 | 0 | 0.364 | 1 | 1 | cs | TRUE
67 | LV_2849-2_0_6_line_67 |  | 57 | 61 | 0.0015188 | 0.125 | 0.08 | 261 | 0 | 0.364 | 1 | 1 | cs | TRUE
68 | LV_2849-2_0_6_line_68 |  | 58 | 62 | 0.00087353 | 0.125 | 0.08 | 261 | 0 | 0.364 | 1 | 1 | cs | TRUE
69 | LV_2849-2_0_6_line_69 |  | 59 | 60 | 0.0026406 | 0.125 | 0.08 | 261 | 0 | 0.364 | 1 | 5 | cs | TRUE
70 | LV_2849-2_0_6_line_70 |  | 60 | 67 | 0.0040655 | 0.125 | 0.08 | 261 | 0 | 0.364 | 1 | 5 | cs | TRUE
71 | LV_2849-2_0_6_line_71 |  | 61 | 114 | 0.019165 | 0.125 | 0.08 | 261 | 0 | 0.364 | 1 | 1 | cs | TRUE
72 | LV_2849-2_0_6_line_72 |  | 62 | 63 | 0.021039 | 0.125 | 0.08 | 261 | 0 | 0.364 | 1 | 1 | cs | TRUE
73 | LV_2849-2_0_6_line_73 |  | 63 | 64 | 0.019426 | 0.125 | 0.08 | 261 | 0 | 0.364 | 1 | 1 | cs | TRUE
74 | LV_2849-2_0_6_line_74 |  | 64 | 65 | 0.019223 | 0.125 | 0.08 | 261 | 0 | 0.364 | 1 | 1 | cs | TRUE
75 | LV_2849-2_0_6_line_75 |  | 65 | 66 | 0.01149 | 0.125 | 0.08 | 261 | 0 | 0.364 | 1 | 1 | cs | TRUE
76 | LV_2849-2_0_6_line_76 |  | 66 | 73 | 0.01548 | 0.125 | 0.08 | 261 | 0 | 0.364 | 1 | 1 | cs | TRUE
77 | LV_2849-2_0_6_line_77 |  | 68 | 69 | 0.0019838 | 0.125 | 0.08 | 261 | 0 | 0.364 | 1 | 5 | cs | TRUE
78 | LV_2849-2_0_6_line_78 |  | 69 | 87 | 0.0040389 | 0.125 | 0.08 | 261 | 0 | 0.364 | 1 | 5 | cs | TRUE
79 | LV_2849-2_0_6_line_79 |  | 71 | 72 | 0.00023922 | 0.125 | 0.08 | 261 | 0 | 0.364 | 1 | 1 | cs | TRUE
80 | LV_2849-2_0_6_line_80 |  | 72 | 74 | 0.020175 | 0.125 | 0.08 | 261 | 0 | 0.364 | 1 | 1 | cs | TRUE
81 | LV_2849-2_0_6_line_81 |  | 73 | 75 | 0.012934 | 0.125 | 0.08 | 261 | 0 | 0.364 | 1 | 1 | cs | TRUE
82 | LV_2849-2_0_6_line_82 |  | 74 | 148 | 0.023798 | 0.125 | 0.08 | 261 | 0 | 0.364 | 1 | 1 | cs | TRUE
83 | LV_2849-2_0_6_line_83 |  | 75 | 152 | 0.014609 | 0.125 | 0.08 | 261 | 0 | 0.364 | 1 | 1 | cs | TRUE
84 | LV_2849-2_0_6_line_84 |  | 75 | 151 | 0.034289 | 0.125 | 0.08 | 261 | 0 | 0.364 | 1 | 1 | cs | TRUE
85 | LV_2849-2_0_6_line_85 |  | 76 | 78 | 0.0048893 | 0.125 | 0.08 | 261 | 0 | 0.364 | 1 | 1 | cs | TRUE
86 | LV_2849-2_0_6_line_86 |  | 79 | 80 | 0.012932 | 0.125 | 0.08 | 261 | 0 | 0.364 | 1 | 1 | cs | TRUE
87 | LV_2849-2_0_6_line_87 |  | 80 | 81 | 0.037171 | 0.125 | 0.08 | 261 | 0 | 0.364 | 1 | 1 | cs | TRUE
88 | LV_2849-2_0_6_line_88 |  | 81 | 82 | 0.023272 | 0.125 | 0.08 | 261 | 0 | 0.364 | 1 | 1 | cs | TRUE
89 | LV_2849-2_0_6_line_89 |  | 82 | 83 | 0.025355 | 0.125 | 0.08 | 261 | 0 | 0.364 | 1 | 1 | cs | TRUE
90 | LV_2849-2_0_6_line_90 |  | 83 | 84 | 0.024753 | 0.125 | 0.08 | 261 | 0 | 0.364 | 1 | 1 | cs | TRUE
91 | LV_2849-2_0_6_line_91 |  | 84 | 85 | 0.005538 | 0.125 | 0.08 | 261 | 0 | 0.364 | 1 | 1 | cs | TRUE
92 | LV_2849-2_0_6_line_92 |  | 85 | 86 | 0.017036 | 0.125 | 0.08 | 261 | 0 | 0.364 | 1 | 1 | cs | TRUE
93 | LV_2849-2_0_6_line_93 |  | 87 | 88 | 0.0048774 | 0.125 | 0.08 | 261 | 0 | 0.364 | 1 | 1 | cs | TRUE
94 | LV_2849-2_0_6_line_94 |  | 89 | 90 | 0.012265 | 0.125 | 0.08 | 261 | 0 | 0.364 | 1 | 1 | cs | TRUE
95 | LV_2849-2_0_6_line_95 |  | 89 | 91 | 0.024477 | 0.125 | 0.08 | 261 | 0 | 0.364 | 1 | 1 | cs | TRUE
96 | LV_2849-2_0_6_line_96 |  | 90 | 92 | 0.012881 | 0.125 | 0.08 | 261 | 0 | 0.364 | 1 | 1 | cs | TRUE
97 | LV_2849-2_0_6_line_97 |  | 90 | 93 | 0.017036 | 0.125 | 0.08 | 261 | 0 | 0.364 | 1 | 1 | cs | TRUE
98 | LV_2849-2_0_6_line_98 |  | 90 | 94 | 0.014431 | 0.125 | 0.08 | 261 | 0 | 0.364 | 1 | 1 | cs | TRUE
99 | LV_2849-2_0_6_line_99 |  | 91 | 95 | 0.019068 | 0.125 | 0.08 | 261 | 0 | 0.364 | 1 | 1 | cs | TRUE
100 | LV_2849-2_0_6_line_100 |  | 92 | 98 | 0.031939 | 0.125 | 0.08 | 261 | 0 | 0.364 | 1 | 1 | cs | TRUE
101 | LV_2849-2_0_6_line_101 |  | 93 | 99 | 0.022009 | 0.125 | 0.08 | 261 | 0 | 0.364 | 1 | 1 | cs | TRUE
102 | LV_2849-2_0_6_line_102 |  | 94 | 96 | 0.0011281 | 0.125 | 0.08 | 261 | 0 | 0.364 | 1 | 1 | cs | TRUE
103 | LV_2849-2_0_6_line_103 |  | 95 | 103 | 0.0039792 | 0.125 | 0.08 | 261 | 0 | 0.364 | 1 | 1 | cs | TRUE
104 | LV_2849-2_0_6_line_104 |  | 97 | 137 | 0.020561 | 0.125 | 0.08 | 261 | 0 | 0.364 | 1 | 1 | cs | TRUE
105 | LV_2849-2_0_6_line_105 |  | 99 | 102 | 0.021135 | 0.125 | 0.08 | 261 | 0 | 0.364 | 1 | 1 | cs | TRUE
106 | LV_2849-2_0_6_line_106 |  | 100 | 101 | 0.016327 | 0.125 | 0.08 | 261 | 0 | 0.364 | 1 | 1 | cs | TRUE
107 | LV_2849-2_0_6_line_107 |  | 101 | 161 | 0.022082 | 0.125 | 0.08 | 261 | 0 | 0.364 | 1 | 1 | cs | TRUE
108 | LV_2849-2_0_6_line_108 |  | 101 | 157 | 0.011163 | 0.125 | 0.08 | 261 | 0 | 0.364 | 1 | 1 | cs | TRUE
109 | LV_2849-2_0_6_line_109 |  | 102 | 193 | 0.020807 | 0.125 | 0.08 | 261 | 0 | 0.364 | 1 | 1 | cs | TRUE
110 | LV_2849-2_0_6_line_110 |  | 103 | 104 | 0.030199 | 0.125 | 0.08 | 261 | 0 | 0.364 | 1 | 1 | cs | TRUE
111 | LV_2849-2_0_6_line_111 |  | 104 | 186 | 0.0063624 | 0.125 | 0.08 | 261 | 0 | 0.364 | 1 | 1 | cs | TRUE
112 | LV_2849-2_0_6_line_112 |  | 105 | 106 | 0.025324 | 0.125 | 0.08 | 261 | 0 | 0.364 | 1 | 1 | cs | TRUE
113 | LV_2849-2_0_6_line_113 |  | 106 | 107 | 0.026593 | 0.125 | 0.08 | 261 | 0 | 0.364 | 1 | 1 | cs | TRUE
114 | LV_2849-2_0_6_line_114 |  | 106 | 108 | 0.032435 | 0.125 | 0.08 | 261 | 0 | 0.364 | 1 | 1 | cs | TRUE
115 | LV_2849-2_0_6_line_115 |  | 107 | 113 | 0.033993 | 0.125 | 0.08 | 261 | 0 | 0.364 | 1 | 1 | cs | TRUE
116 | LV_2849-2_0_6_line_116 |  | 108 | 154 | 0.032879 | 0.125 | 0.08 | 261 | 0 | 0.364 | 1 | 1 | cs | TRUE
117 | LV_2849-2_0_6_line_117 |  | 109 | 110 | 0.0062084 | 0.125 | 0.08 | 261 | 0 | 0.364 | 1 | 1 | cs | TRUE
118 | LV_2849-2_0_6_line_118 |  | 110 | 111 | 0.014743 | 0.125 | 0.08 | 261 | 0 | 0.364 | 1 | 1 | cs | TRUE
119 | LV_2849-2_0_6_line_119 |  | 111 | 112 | 0.013232 | 0.125 | 0.08 | 261 | 0 | 0.364 | 1 | 1 | cs | TRUE
120 | LV_2849-2_0_6_line_120 |  | 112 | 114 | 0.029661 | 0.125 | 0.08 | 261 | 0 | 0.364 | 1 | 1 | cs | TRUE
121 | LV_2849-2_0_6_line_121 |  | 113 | 115 | 0.024282 | 0.125 | 0.08 | 261 | 0 | 0.364 | 1 | 1 | cs | TRUE
122 | LV_2849-2_0_6_line_122 |  | 114 | 116 | 0.010838 | 0.125 | 0.08 | 261 | 0 | 0.364 | 1 | 1 | cs | TRUE
123 | LV_2849-2_0_6_line_123 |  | 115 | 117 | 0.012805 | 0.125 | 0.08 | 261 | 0 | 0.364 | 1 | 1 | cs | TRUE
124 | LV_2849-2_0_6_line_124 |  | 116 | 122 | 0.037433 | 0.125 | 0.08 | 261 | 0 | 0.364 | 1 | 1 | cs | TRUE
125 | LV_2849-2_0_6_line_125 |  | 116 | 123 | 0.012153 | 0.125 | 0.08 | 261 | 0 | 0.364 | 1 | 1 | cs | TRUE
126 | LV_2849-2_0_6_line_126 |  | 118 | 119 | 0.00098438 | 0.125 | 0.08 | 261 | 0 | 0.364 | 1 | 1 | cs | TRUE
127 | LV_2849-2_0_6_line_127 |  | 119 | 120 | 0.021877 | 0.125 | 0.08 | 261 | 0 | 0.364 | 1 | 1 | cs | TRUE
128 | LV_2849-2_0_6_line_128 |  | 120 | 121 | 0.01085 | 0.125 | 0.08 | 261 | 0 | 0.364 | 1 | 1 | cs | TRUE
129 | LV_2849-2_0_6_line_129 |  | 121 | 122 | 0.010139 | 0.125 | 0.08 | 261 | 0 | 0.364 | 1 | 1 | cs | TRUE
130 | LV_2849-2_0_6_line_130 |  | 124 | 125 | 0.015179 | 0.125 | 0.08 | 261 | 0 | 0.364 | 1 | 1 | cs | TRUE
131 | LV_2849-2_0_6_line_131 |  | 124 | 126 | 0.030674 | 0.125 | 0.08 | 261 | 0 | 0.364 | 1 | 1 | cs | TRUE
132 | LV_2849-2_0_6_line_132 |  | 125 | 127 | 0.03237 | 0.125 | 0.08 | 261 | 0 | 0.364 | 1 | 1 | cs | TRUE
133 | LV_2849-2_0_6_line_133 |  | 125 | 128 | 0.0074454 | 0.125 | 0.08 | 261 | 0 | 0.364 | 1 | 1 | cs | TRUE
134 | LV_2849-2_0_6_line_134 |  | 126 | 129 | 0.012607 | 0.125 | 0.08 | 261 | 0 | 0.364 | 1 | 1 | cs | TRUE
135 | LV_2849-2_0_6_line_135 |  | 126 | 130 | 0.021145 | 0.125 | 0.08 | 261 | 0 | 0.364 | 1 | 1 | cs | TRUE
136 | LV_2849-2_0_6_line_136 |  | 127 | 131 | 0.010488 | 0.125 | 0.08 | 261 | 0 | 0.364 | 1 | 1 | cs | TRUE
137 | LV_2849-2_0_6_line_137 |  | 127 | 132 | 0.028651 | 0.125 | 0.08 | 261 | 0 | 0.364 | 1 | 1 | cs | TRUE
138 | LV_2849-2_0_6_line_138 |  | 128 | 137 | 0.0049336 | 0.125 | 0.08 | 261 | 0 | 0.364 | 1 | 1 | cs | TRUE
139 | LV_2849-2_0_6_line_139 |  | 129 | 138 | 0.029218 | 0.125 | 0.08 | 261 | 0 | 0.364 | 1 | 1 | cs | TRUE
140 | LV_2849-2_0_6_line_140 |  | 130 | 139 | 0.015142 | 0.125 | 0.08 | 261 | 0 | 0.364 | 1 | 1 | cs | TRUE
141 | LV_2849-2_0_6_line_141 |  | 131 | 140 | 0.010989 | 0.125 | 0.08 | 261 | 0 | 0.364 | 1 | 1 | cs | TRUE
142 | LV_2849-2_0_6_line_142 |  | 131 | 141 | 0.012629 | 0.125 | 0.08 | 261 | 0 | 0.364 | 1 | 1 | cs | TRUE
143 | LV_2849-2_0_6_line_143 |  | 132 | 142 | 0.0024704 | 0.125 | 0.08 | 261 | 0 | 0.364 | 1 | 1 | cs | TRUE
144 | LV_2849-2_0_6_line_144 |  | 133 | 134 | 0.026131 | 0.125 | 0.08 | 261 | 0 | 0.364 | 1 | 1 | cs | TRUE
145 | LV_2849-2_0_6_line_145 |  | 133 | 135 | 0.026906 | 0.125 | 0.08 | 261 | 0 | 0.364 | 1 | 1 | cs | TRUE
146 | LV_2849-2_0_6_line_146 |  | 133 | 136 | 0.014409 | 0.125 | 0.08 | 261 | 0 | 0.364 | 1 | 1 | cs | TRUE
147 | LV_2849-2_0_6_line_147 |  | 134 | 143 | 0.023747 | 0.125 | 0.08 | 261 | 0 | 0.364 | 1 | 1 | cs | TRUE
148 | LV_2849-2_0_6_line_148 |  | 135 | 144 | 0.013216 | 0.125 | 0.08 | 261 | 0 | 0.364 | 1 | 1 | cs | TRUE
149 | LV_2849-2_0_6_line_149 |  | 136 | 145 | 0.013054 | 0.125 | 0.08 | 261 | 0 | 0.364 | 1 | 1 | cs | TRUE
150 | LV_2849-2_0_6_line_150 |  | 138 | 146 | 0.0084444 | 0.125 | 0.08 | 261 | 0 | 0.364 | 1 | 1 | cs | TRUE
151 | LV_2849-2_0_6_line_151 |  | 140 | 159 | 0.019344 | 0.125 | 0.08 | 261 | 0 | 0.364 | 1 | 1 | cs | TRUE
152 | LV_2849-2_0_6_line_152 |  | 141 | 155 | 0.030008 | 0.125 | 0.08 | 261 | 0 | 0.364 | 1 | 1 | cs | TRUE
153 | LV_2849-2_0_6_line_153 |  | 142 | 166 | 0.015241 | 0.125 | 0.08 | 261 | 0 | 0.364 | 1 | 1 | cs | TRUE
154 | LV_2849-2_0_6_line_154 |  | 144 | 147 | 0.0026857 | 0.125 | 0.08 | 261 | 0 | 0.364 | 1 | 1 | cs | TRUE
155 | LV_2849-2_0_6_line_155 |  | 145 | 146 | 0.010193 | 0.125 | 0.08 | 261 | 0 | 0.364 | 1 | 1 | cs | TRUE
156 | LV_2849-2_0_6_line_156 |  | 147 | 148 | 0.0069187 | 0.125 | 0.08 | 261 | 0 | 0.364 | 1 | 1 | cs | TRUE
157 | LV_2849-2_0_6_line_157 |  | 149 | 150 | 0.044837 | 0.125 | 0.08 | 261 | 0 | 0.364 | 1 | 1 | cs | TRUE
158 | LV_2849-2_0_6_line_158 |  | 150 | 151 | 0.019237 | 0.125 | 0.08 | 261 | 0 | 0.364 | 1 | 1 | cs | TRUE
159 | LV_2849-2_0_6_line_159 |  | 153 | 154 | 0.035509 | 0.125 | 0.08 | 261 | 0 | 0.364 | 1 | 1 | cs | TRUE
160 | LV_2849-2_0_6_line_160 |  | 155 | 156 | 0.012116 | 0.125 | 0.08 | 261 | 0 | 0.364 | 1 | 1 | cs | TRUE
161 | LV_2849-2_0_6_line_161 |  | 156 | 157 | 0.032731 | 0.125 | 0.08 | 261 | 0 | 0.364 | 1 | 1 | cs | TRUE
162 | LV_2849-2_0_6_line_162 |  | 156 | 158 | 0.0098244 | 0.125 | 0.08 | 261 | 0 | 0.364 | 1 | 1 | cs | TRUE
163 | LV_2849-2_0_6_line_163 |  | 158 | 160 | 0.013822 | 0.125 | 0.08 | 261 | 0 | 0.364 | 1 | 1 | cs | TRUE
164 | LV_2849-2_0_6_line_164 |  | 160 | 162 | 0.013638 | 0.125 | 0.08 | 261 | 0 | 0.364 | 1 | 1 | cs | TRUE
165 | LV_2849-2_0_6_line_165 |  | 160 | 163 | 0.017683 | 0.125 | 0.08 | 261 | 0 | 0.364 | 1 | 1 | cs | TRUE
166 | LV_2849-2_0_6_line_166 |  | 161 | 169 | 0.013554 | 0.125 | 0.08 | 261 | 0 | 0.364 | 1 | 1 | cs | TRUE
167 | LV_2849-2_0_6_line_167 |  | 162 | 164 | 0.024783 | 0.125 | 0.08 | 261 | 0 | 0.364 | 1 | 1 | cs | TRUE
168 | LV_2849-2_0_6_line_168 |  | 164 | 165 | 0.026551 | 0.125 | 0.08 | 261 | 0 | 0.364 | 1 | 1 | cs | TRUE
169 | LV_2849-2_0_6_line_169 |  | 165 | 175 | 0.0079582 | 0.125 | 0.08 | 261 | 0 | 0.364 | 1 | 1 | cs | TRUE
170 | LV_2849-2_0_6_line_170 |  | 166 | 167 | 0.014552 | 0.125 | 0.08 | 261 | 0 | 0.364 | 1 | 1 | cs | TRUE
171 | LV_2849-2_0_6_line_171 |  | 167 | 168 | 0.0012895 | 0.125 | 0.08 | 261 | 0 | 0.364 | 1 | 1 | cs | TRUE
172 | LV_2849-2_0_6_line_172 |  | 169 | 170 | 0.013212 | 0.125 | 0.08 | 261 | 0 | 0.364 | 1 | 1 | cs | TRUE
173 | LV_2849-2_0_6_line_173 |  | 170 | 192 | 0.01075 | 0.125 | 0.08 | 261 | 0 | 0.364 | 1 | 1 | cs | TRUE
174 | LV_2849-2_0_6_line_174 |  | 171 | 172 | 0.029584 | 0.125 | 0.08 | 261 | 0 | 0.364 | 1 | 1 | cs | TRUE
175 | LV_2849-2_0_6_line_175 |  | 172 | 173 | 0.0045713 | 0.125 | 0.08 | 261 | 0 | 0.364 | 1 | 1 | cs | TRUE
176 | LV_2849-2_0_6_line_176 |  | 173 | 174 | 0.021866 | 0.125 | 0.08 | 261 | 0 | 0.364 | 1 | 1 | cs | TRUE
177 | LV_2849-2_0_6_line_177 |  | 174 | 175 | 0.018279 | 0.125 | 0.08 | 261 | 0 | 0.364 | 1 | 1 | cs | TRUE
178 | LV_2849-2_0_6_line_178 |  | 176 | 177 | 0.0057123 | 0.125 | 0.08 | 261 | 0 | 0.364 | 1 | 1 | cs | TRUE
179 | LV_2849-2_0_6_line_179 |  | 177 | 187 | 0.012044 | 0.125 | 0.08 | 261 | 0 | 0.364 | 1 | 1 | cs | TRUE
180 | LV_2849-2_0_6_line_180 |  | 178 | 179 | 0.014229 | 0.125 | 0.08 | 261 | 0 | 0.364 | 1 | 1 | cs | TRUE
181 | LV_2849-2_0_6_line_181 |  | 179 | 180 | 0.007573 | 0.125 | 0.08 | 261 | 0 | 0.364 | 1 | 1 | cs | TRUE
182 | LV_2849-2_0_6_line_182 |  | 180 | 181 | 0.011342 | 0.125 | 0.08 | 261 | 0 | 0.364 | 1 | 1 | cs | TRUE
183 | LV_2849-2_0_6_line_183 |  | 181 | 182 | 0.0096818 | 0.125 | 0.08 | 261 | 0 | 0.364 | 1 | 1 | cs | TRUE
184 | LV_2849-2_0_6_line_184 |  | 182 | 185 | 0.014584 | 0.125 | 0.08 | 261 | 0 | 0.364 | 1 | 1 | cs | TRUE
185 | LV_2849-2_0_6_line_185 |  | 183 | 184 | 0.025582 | 0.125 | 0.08 | 261 | 0 | 0.364 | 1 | 1 | cs | TRUE
186 | LV_2849-2_0_6_line_186 |  | 184 | 193 | 0.033973 | 0.125 | 0.08 | 261 | 0 | 0.364 | 1 | 1 | cs | TRUE
187 | LV_2849-2_0_6_line_187 |  | 185 | 186 | 0.0086127 | 0.125 | 0.08 | 261 | 0 | 0.364 | 1 | 1 | cs | TRUE
188 | LV_2849-2_0_6_line_188 |  | 187 | 188 | 0.012966 | 0.125 | 0.08 | 261 | 0 | 0.364 | 1 | 1 | cs | TRUE
189 | LV_2849-2_0_6_line_189 |  | 188 | 189 | 0.010624 | 0.125 | 0.08 | 261 | 0 | 0.364 | 1 | 1 | cs | TRUE
190 | LV_2849-2_0_6_line_190 |  | 189 | 190 | 0.0096286 | 0.125 | 0.08 | 261 | 0 | 0.364 | 1 | 1 | cs | TRUE
191 | LV_2849-2_0_6_line_191 |  | 190 | 191 | 0.014903 | 0.125 | 0.08 | 261 | 0 | 0.364 | 1 | 1 | cs | TRUE
192 | LV_2849-2_0_6_line_192 |  | 191 | 192 | 0.01542 | 0.125 | 0.08 | 261 | 0 | 0.364 | 1 | 1 | cs | TRUE

## trafo
| name | std_type | hv_bus | lv_bus | sn_mva | vn_hv_kv | vn_lv_kv | vk_percent | vkr_percent | pfe_kw | i0_percent | shift_degree | tap_side | tap_neutral | tap_min | tap_max | tap_step_percent | tap_step_degree | tap_pos | tap_phase_shifter | parallel | df | in_service
0 | LV_2849-2_0_6_trafo_63 | 0.63 MVA 20/0.4 kV | 194 | 87 | 0.63 | 20 | 0.4 | 6 | 1.206 | 1.65 | 0.2619 | 150 | hv | 0 | -2 | 2 | 2.5 | 0 | 0 | FALSE | 1 | 1 | TRUE

## line_geodata
| x0 | y0 | x1 | y1 | x2 | y2 | x3 | y3 | x4 | y4 | x5 | y5 | x6 | y6
0 | 2626095.6812 | 1257356.5492 | 2626105.7023 | 1257355.6595
1 | 2626080.8025 | 1257357.87 | 2626095.6812 | 1257356.5492
2 | 2626112.3475 | 1257355.0696 | 2626105.7023 | 1257355.6595
3 | 2626080.8025 | 1257357.87 | 2626082.0948 | 1257334.6424
4 | 2626080.8026 | 1257361.2834 | 2626080.8025 | 1257357.87
5 | 2626082.3136 | 1257330.7108 | 2626082.0948 | 1257334.6424
6 | 2626080.8026 | 1257361.2834 | 2626081.5593 | 1257381.9886
7 | 2626080.8026 | 1257361.2834 | 2626058.499 | 1257362.178
8 | 2626082.732 | 1257323.1899 | 2626082.3136 | 1257330.7108
9 | 2626081.906 | 1257391.4746 | 2626081.5593 | 1257381.9886
10 | 2626058.499 | 1257362.178 | 2626053.6053 | 1257362.3743
11 | 2626205.0535 | 1257342.8408 | 2626165.5184 | 1257348.0639
12 | 2626205.0535 | 1257342.8408 | 2626236.6628 | 1257338.3108
13 | 2626205.0535 | 1257342.8408 | 2626202.9317 | 1257327.5212
14 | 2626205.0535 | 1257342.8408 | 2626208.778 | 1257363.686
15 | 2626082.8086 | 1257321.8132 | 2626082.732 | 1257323.1899
16 | 2626082.2643 | 1257401.2796 | 2626081.906 | 1257391.4746
17 | 2626053.6053 | 1257362.3743 | 2626038.3322 | 1257362.9869 | 2626012.6416 | 1257364.5017
18 | 2626057.7525 | 1257426.8817 | 2626072.7253 | 1257425.0024
19 | 2626057.7525 | 1257426.8817 | 2626053.1217 | 1257427.4629
20 | 2626083.0838 | 1257423.7023 | 2626072.7253 | 1257425.0024
21 | 2626083.0838 | 1257423.7023 | 2626095.2333 | 1257425.4102
22 | 2626083.0838 | 1257423.7023 | 2626082.4625 | 1257406.7015
23 | 2626102.3999 | 1257426.4177 | 2626098.1083 | 1257425.8143 | 2626095.2333 | 1257425.4102
24 | 2626082.4625 | 1257406.7015 | 2626082.2643 | 1257401.2796
25 | 2625973.2793 | 1257449.3267 | 2625983.9489 | 1257445.6043 | 2625996.3937 | 1257441.1741
26 | 2625973.2793 | 1257449.3267 | 2625971.8794 | 1257449.8363
27 | 2625973.2793 | 1257449.3267 | 2625948.1782 | 1257446.4038 | 2625948.1334 | 1257443.6071
28 | 2626119.7408 | 1257428.856 | 2626102.3999 | 1257426.4177
29 | 2625942.4617 | 1257460.5439 | 2625953.5397 | 1257456.5119 | 2625971.8794 | 1257449.8363
30 | 2625947.963 | 1257432.9636 | 2625948.1334 | 1257443.6071
31 | 2626119.7408 | 1257428.856 | 2626132.1222 | 1257427.1747
32 | 2626119.7408 | 1257428.856 | 2626118.9867 | 1257435.7351 | 2626116.08 | 1257445.1843 | 2626107.7122 | 1257462.07 | 2626106.9457 | 1257463.7187
33 | 2626209.3025 | 1257366.6218 | 2626208.778 | 1257363.686
34 | 2626236.6628 | 1257338.3108 | 2626268.0255 | 1257333.8162
35 | 2626197.1844 | 1257286.0231 | 2626202.9317 | 1257327.5212
36 | 2626218.8097 | 1257459.5472 | 2626231.3353 | 1257457.2566 | 2626233.0941 | 1257456.7974 | 2626246.5675 | 1257453.2991 | 2626247.4107 | 1257448.4662 | 2626244.7563 | 1257409.4169 | 2626238.4408 | 1257410.5231
37 | 2626238.4408 | 1257410.5231 | 2626233.8834 | 1257411.3257 | 2626189.1863 | 1257419.1669
38 | 2626218.8097 | 1257459.5472 | 2626217.7124 | 1257477.8494
39 | 2626156.1227 | 1257424.1654 | 2626170.8872 | 1257422.3771 | 2626189.1863 | 1257419.1669
40 | 2626197.1844 | 1257286.0231 | 2626196.27 | 1257278.6065
41 | 2626197.1844 | 1257286.0231 | 2626176.8776 | 1257288.802
42 | 2626217.7124 | 1257477.8494 | 2626237.6651 | 1257474.2217
43 | 2626156.1227 | 1257424.1654 | 2626139.0912 | 1257426.2284 | 2626136.967 | 1257426.5168
44 | 2626192.9845 | 1257251.9593 | 2626196.27 | 1257278.6065
45 | 2626086.5476 | 1257257.6405 | 2626086.5734 | 1257246.1752
46 | 2626086.6081 | 1257230.7513 | 2626086.5734 | 1257246.1752
47 | 2626086.5277 | 1257266.4555 | 2626086.5476 | 1257257.6405
48 | 2626086.6304 | 1257220.8474 | 2626086.6081 | 1257230.7513
49 | 2626083.9382 | 1257301.5123 | 2626086.5277 | 1257266.4555
50 | 2626086.5277 | 1257266.4555 | 2626058.5516 | 1257269.0024
51 | 2626086.6304 | 1257220.8474 | 2626084.3295 | 1257189.9961
52 | 2626086.6304 | 1257220.8474 | 2626099.4112 | 1257220.0669
53 | 2626083.9382 | 1257301.5123 | 2626100.5423 | 1257299.2076
54 | 2626083.9382 | 1257301.5123 | 2626083.6449 | 1257306.7833
55 | 2626058.5516 | 1257269.0024 | 2626040.6729 | 1257270.63
56 | 2626084.3295 | 1257189.9961 | 2626083.3976 | 1257177.5019
57 | 2626102.6157 | 1257219.8712 | 2626099.4112 | 1257220.0669
58 | 2626100.5423 | 1257299.2076 | 2626103.4758 | 1257298.8004
59 | 2626083.1812 | 1257315.1174 | 2626083.6449 | 1257306.7833
60 | 2626038.4101 | 1257270.9173 | 2626040.042 | 1257270.6875 | 2626040.6729 | 1257270.63
61 | 2626083.3976 | 1257177.5019 | 2626082.7652 | 1257169.0225
62 | 2626102.6157 | 1257219.8712 | 2626133.7646 | 1257217.9691
63 | 2626003.746 | 1257365.0262 | 2626012.6416 | 1257364.5017
64 | 2625995.6848 | 1257365.5015 | 2626003.746 | 1257365.0262
65 | 2625995.6848 | 1257365.5015 | 2625977.8252 | 1257367.5377
66 | 2625995.6848 | 1257365.5015 | 2625995.9588 | 1257337.3705
67 | 2625976.3161 | 1257367.7097 | 2625977.8252 | 1257367.5377
68 | 2625995.9588 | 1257337.3705 | 2625995.9674 | 1257336.497
69 | 2626082.8086 | 1257321.8132 | 2626082.9553 | 1257319.1766
70 | 2626083.1812 | 1257315.1174 | 2626082.9553 | 1257319.1766
71 | 2625957.2741 | 1257369.8807 | 2625976.3161 | 1257367.7097
72 | 2625995.9674 | 1257336.497 | 2625996.1723 | 1257315.4593
73 | 2625996.3615 | 1257296.0339 | 2625996.1723 | 1257315.4593
74 | 2625996.5488 | 1257276.812 | 2625996.3615 | 1257296.0339
75 | 2625996.5488 | 1257276.812 | 2625985.1695 | 1257278.4014
76 | 2625985.1695 | 1257278.4014 | 2625969.8381 | 1257280.543
77 | 2626103.4758 | 1257298.8004 | 2626104.9791 | 1257298.5918 | 2626105.4417 | 1257298.5346
78 | 2626109.4501 | 1257298.039 | 2626105.4417 | 1257298.5346
79 | 2625999.0704 | 1257207.9348 | 2625999.0854 | 1257207.696
80 | 2626001.4051 | 1257187.667 | 2625999.4565 | 1257201.7628 | 2625999.0854 | 1257207.696
81 | 2625957.2978 | 1257283.5557 | 2625964.9834 | 1257281.2211 | 2625969.8381 | 1257280.543
82 | 2626001.4051 | 1257187.667 | 2626002.9372 | 1257176.5833 | 2626006.0578 | 1257164.367
83 | 2625957.2978 | 1257283.5557 | 2625958.9461 | 1257298.0711
84 | 2625957.2978 | 1257283.5557 | 2625953.1587 | 1257266.2926 | 2625949.7844 | 1257250.1038
85 | 2626132.1222 | 1257427.1747 | 2626136.967 | 1257426.5168
86 | 2626255.8069 | 1257586.9527 | 2626243.0536 | 1257589.0932
87 | 2626255.8069 | 1257586.9527 | 2626253.8966 | 1257572.2677 | 2626252.4716 | 1257549.9511
88 | 2626252.4716 | 1257549.9511 | 2626252.4443 | 1257549.5236 | 2626251.9589 | 1257531.4537 | 2626251.8125 | 1257526.6892
89 | 2626251.8125 | 1257526.6892 | 2626251.4778 | 1257515.7965 | 2626250.5662 | 1257501.3683
90 | 2626258.029 | 1257478.478 | 2626252.4426 | 1257486.9145 | 2626250.3999 | 1257498.7357 | 2626250.5662 | 1257501.3683
91 | 2626258.029 | 1257478.478 | 2626253.5121 | 1257475.2558
92 | 2626253.5121 | 1257475.2558 | 2626249.1455 | 1257472.1344 | 2626237.6651 | 1257474.2217
93 | 2626109.4501 | 1257298.039 | 2626113.4885 | 1257297.5396 | 2626114.2891 | 1257297.4289
94 | 2626152.4932 | 1257228.7316 | 2626149.9707 | 1257222.8498 | 2626149.2952 | 1257217.0207
95 | 2626152.4932 | 1257228.7316 | 2626163.4784 | 1257239.0203 | 2626171.6047 | 1257243.7963
96 | 2626150.3471 | 1257204.1833 | 2626149.2952 | 1257217.0207
97 | 2626149.2952 | 1257217.0207 | 2626166.2739 | 1257215.6257
98 | 2626149.2952 | 1257217.0207 | 2626134.8906 | 1257217.9003
99 | 2626189.1605 | 1257250.8589 | 2626178.3083 | 1257247.7361 | 2626171.6047 | 1257243.7963
100 | 2626150.3471 | 1257204.1833 | 2626136.7676 | 1257183.743 | 2626133.1925 | 1257177.2644
101 | 2626188.2092 | 1257213.8234 | 2626166.2739 | 1257215.6257
102 | 2626133.7646 | 1257217.9691 | 2626134.8906 | 1257217.9003
103 | 2626192.9845 | 1257251.9593 | 2626189.1605 | 1257250.8589
104 | 2626081.2359 | 1257148.5182 | 2626082.7652 | 1257169.0225
105 | 2626209.2737 | 1257212.0927 | 2626188.2092 | 1257213.8234
106 | 2626159.4232 | 1257153.3223 | 2626156.555 | 1257169.3955
107 | 2626159.4232 | 1257153.3223 | 2626181.3901 | 1257151.0666
108 | 2626159.4232 | 1257153.3223 | 2626161.1861 | 1257142.2997
109 | 2626230.0113 | 1257210.3888 | 2626209.2737 | 1257212.0927
110 | 2626192.9845 | 1257251.9593 | 2626205.0052 | 1257253.1243 | 2626217.872 | 1257253.9262 | 2626223.1022 | 1257253.9153
111 | 2626223.1022 | 1257253.9153 | 2626229.4646 | 1257253.902
112 | 2625970.0939 | 1257502.2922 | 2625956.0364 | 1257523.3563
113 | 2625948.9507 | 1257493.5041 | 2625948.9659 | 1257493.7949 | 2625951.3635 | 1257500.6656 | 2625964.2978 | 1257503.1349 | 2625970.0939 | 1257502.2922
114 | 2626002.0841 | 1257497.0376 | 2625993.841 | 1257498.8392 | 2625970.0939 | 1257502.2922
115 | 2625942.4617 | 1257460.5439 | 2625947.9991 | 1257475.2559 | 2625948.9507 | 1257493.5041
116 | 2626034.205 | 1257490.0171 | 2626002.0841 | 1257497.0376
117 | 2625947.963 | 1257432.9636 | 2625947.9295 | 1257430.87 | 2625948.395 | 1257426.7819
118 | 2625948.395 | 1257426.7819 | 2625950.0629 | 1257412.1338
119 | 2625951.5599 | 1257398.9865 | 2625950.0629 | 1257412.1338
120 | 2625957.2741 | 1257369.8807 | 2625951.5599 | 1257398.9865
121 | 2625942.4617 | 1257460.5439 | 2625919.1388 | 1257467.2998
122 | 2625946.6484 | 1257372.1691 | 2625957.2741 | 1257369.8807
123 | 2625919.1388 | 1257467.2998 | 2625906.8392 | 1257470.8625
124 | 2625946.6484 | 1257372.1691 | 2625926.7856 | 1257376.4407 | 2625910.4784 | 1257381.6386
125 | 2625946.6484 | 1257372.1691 | 2625937.9353 | 1257366.3937 | 2625936.2785 | 1257366.0158
126 | 2625869.9807 | 1257395.6707 | 2625869.0656 | 1257396.0334
127 | 2625890.5703 | 1257388.2794 | 2625871.2806 | 1257395.1554 | 2625869.9807 | 1257395.6707
128 | 2625900.8179 | 1257384.7179 | 2625898.3973 | 1257385.4894 | 2625890.5703 | 1257388.2794
129 | 2625910.4784 | 1257381.6386 | 2625900.8179 | 1257384.7179
130 | 2626080.3152 | 1257136.1735 | 2626076.8272 | 1257126.9408 | 2626076.7771 | 1257121.632
131 | 2626076.4878 | 1257090.9594 | 2626076.7771 | 1257121.632
132 | 2626080.3152 | 1257136.1735 | 2626084.5376 | 1257129.2985 | 2626103.0573 | 1257113.4915
133 | 2626080.3152 | 1257136.1735 | 2626080.869 | 1257143.5982
134 | 2626076.4878 | 1257090.9594 | 2626064.2038 | 1257088.1254
135 | 2626076.4878 | 1257090.9594 | 2626070.7932 | 1257070.596
136 | 2626113.0712 | 1257116.7044 | 2626103.0573 | 1257113.4915
137 | 2626103.0573 | 1257113.4915 | 2626110.2012 | 1257097.2675 | 2626110.1725 | 1257093.5093 | 2626109.9545 | 1257086.3472
138 | 2626080.869 | 1257143.5982 | 2626081.2359 | 1257148.5182
139 | 2626064.2038 | 1257088.1254 | 2626035.7336 | 1257081.5572
140 | 2626070.7932 | 1257070.596 | 2626066.7151 | 1257056.0133
141 | 2626113.0712 | 1257116.7044 | 2626113.9951 | 1257126.0704 | 2626114.4475 | 1257127.5821
142 | 2626113.0712 | 1257116.7044 | 2626125.6766 | 1257117.4739
143 | 2626109.9545 | 1257086.3472 | 2626109.8794 | 1257083.8779
144 | 2626018.3649 | 1257116.1879 | 2626003.8932 | 1257097.8787 | 2626002.4055 | 1257095.5146
145 | 2626018.3649 | 1257116.1879 | 2626011.7058 | 1257142.2567
146 | 2626018.3649 | 1257116.1879 | 2626021.8625 | 1257102.2101
147 | 2625990.4899 | 1257074.9776 | 2626000.1044 | 1257091.8581 | 2626002.4055 | 1257095.5146
148 | 2626011.7058 | 1257142.2567 | 2626008.4349 | 1257155.0614
149 | 2626021.8625 | 1257102.2101 | 2626025.0311 | 1257089.5469
150 | 2626035.7336 | 1257081.5572 | 2626027.5053 | 1257079.6589
151 | 2626119.9941 | 1257146.1141 | 2626114.4475 | 1257127.5821
152 | 2626125.6766 | 1257117.4739 | 2626130.544 | 1257117.771 | 2626144.802 | 1257117.756 | 2626149.0881 | 1257116.9855 | 2626155.1285 | 1257114.5345
153 | 2626109.0842 | 1257068.6645 | 2626109.5731 | 1257073.8156 | 2626109.8794 | 1257083.8779
154 | 2626008.4349 | 1257155.0614 | 2626007.7702 | 1257157.6636
155 | 2626027.5053 | 1257079.6589 | 2626027.5053 | 1257079.6589 | 2626025.0311 | 1257089.5469
156 | 2626006.0578 | 1257164.367 | 2626007.7702 | 1257157.6636
157 | 2625936.7104 | 1257187.3784 | 2625945.8593 | 1257231.272
158 | 2625945.8593 | 1257231.272 | 2625949.7844 | 1257250.1038
159 | 2626069.1048 | 1257483.5165 | 2626046.4034 | 1257487.3509 | 2626034.205 | 1257490.0171
160 | 2626166.3552 | 1257109.9791 | 2626155.1285 | 1257114.5345
161 | 2626166.3552 | 1257109.9791 | 2626161.1861 | 1257142.2997
162 | 2626166.3552 | 1257109.9791 | 2626168.7096 | 1257102.7068 | 2626168.9945 | 1257100.545
163 | 2626169.2323 | 1257086.7872 | 2626169.7393 | 1257094.895 | 2626168.9945 | 1257100.545
164 | 2626169.2323 | 1257086.7872 | 2626182.789 | 1257085.305
165 | 2626169.2323 | 1257086.7872 | 2626168.3768 | 1257069.125
166 | 2626181.3901 | 1257151.0666 | 2626194.8732 | 1257149.6821
167 | 2626207.4252 | 1257082.6115 | 2626182.789 | 1257085.305
168 | 2626233.8188 | 1257079.7258 | 2626207.4252 | 1257082.6115
169 | 2626233.8188 | 1257079.7258 | 2626241.7299 | 1257078.8609
170 | 2626109.0842 | 1257068.6645 | 2626108.7085 | 1257064.7056 | 2626106.7716 | 1257054.3088
171 | 2626106.7716 | 1257054.3088 | 2626106.5354 | 1257053.0411
172 | 2626208.0164 | 1257148.3325 | 2626194.8732 | 1257149.6821
173 | 2626208.0164 | 1257148.3325 | 2626218.7098 | 1257147.2344
174 | 2626315.5906 | 1257070.7855 | 2626286.1816 | 1257074.0008
175 | 2626286.1816 | 1257074.0008 | 2626281.6374 | 1257074.4977
176 | 2626259.9005 | 1257076.8742 | 2626281.6374 | 1257074.4977
177 | 2626259.9005 | 1257076.8742 | 2626241.7299 | 1257078.8609
178 | 2626299.4408 | 1257137.7014 | 2626293.7745 | 1257138.4246
179 | 2626281.8277 | 1257139.9496 | 2626293.7745 | 1257138.4246
180 | 2626295.2696 | 1257249.4586 | 2626286.9743 | 1257250.3629 | 2626281.1262 | 1257251.0154
181 | 2626273.5999 | 1257251.8552 | 2626281.1262 | 1257251.0154
182 | 2626273.5999 | 1257251.8552 | 2626262.328 | 1257253.1129
183 | 2626252.6554 | 1257253.4458 | 2626261.2888 | 1257253.2289 | 2626262.328 | 1257253.1129
184 | 2626252.6554 | 1257253.4458 | 2626238.0763 | 1257253.8122
185 | 2626289.1438 | 1257203.4581 | 2626263.7907 | 1257206.8737
186 | 2626263.7907 | 1257206.8737 | 2626249.7162 | 1257208.7698 | 2626230.0113 | 1257210.3888
187 | 2626238.0763 | 1257253.8122 | 2626234.9572 | 1257253.8906 | 2626229.4646 | 1257253.902
188 | 2626281.8277 | 1257139.9496 | 2626268.966 | 1257141.5913
189 | 2626258.4275 | 1257142.9365 | 2626268.966 | 1257141.5913
190 | 2626258.4275 | 1257142.9365 | 2626249.6333 | 1257144.059 | 2626248.8742 | 1257144.1369
191 | 2626234.0488 | 1257145.6593 | 2626248.8742 | 1257144.1369
192 | 2626234.0488 | 1257145.6593 | 2626218.7098 | 1257147.2344

## bus_geodata
| x | y | coords
0 | 2626095.6812 | 1257356.5492
1 | 2626105.7023 | 1257355.6595
2 | 2626080.8025 | 1257357.87
3 | 2626112.3475 | 1257355.0696
4 | 2626082.0948 | 1257334.6424
5 | 2626080.8026 | 1257361.2834
6 | 2626082.3136 | 1257330.7108
7 | 2626081.5593 | 1257381.9886
8 | 2626058.499 | 1257362.178
9 | 2626165.5184 | 1257348.0639
10 | 2626205.0535 | 1257342.8408
11 | 2626082.732 | 1257323.1899
12 | 2626081.906 | 1257391.4746
13 | 2626053.6053 | 1257362.3743
14 | 2626057.7525 | 1257426.8817
15 | 2626072.7253 | 1257425.0024
16 | 2626053.1217 | 1257427.4629
17 | 2626083.0838 | 1257423.7023
18 | 2626095.2333 | 1257425.4102
19 | 2626082.4625 | 1257406.7015
20 | 2625996.3937 | 1257441.1741
21 | 2625973.2793 | 1257449.3267
22 | 2626102.3999 | 1257426.4177
23 | 2626082.2643 | 1257401.2796
24 | 2625971.8794 | 1257449.8363
25 | 2625948.1334 | 1257443.6071
26 | 2626119.7408 | 1257428.856
27 | 2626208.778 | 1257363.686
28 | 2626209.3025 | 1257366.6218
29 | 2626236.6628 | 1257338.3108
30 | 2626202.9317 | 1257327.5212
31 | 2626238.4408 | 1257410.5231
32 | 2626218.8097 | 1257459.5472
33 | 2626189.1863 | 1257419.1669
34 | 2626268.0255 | 1257333.8162
35 | 2626197.1844 | 1257286.0231
36 | 2626217.7124 | 1257477.8494
37 | 2626156.1227 | 1257424.1654
38 | 2626196.27 | 1257278.6065
39 | 2626176.8776 | 1257288.802
40 | 2626086.5734 | 1257246.1752
41 | 2626086.5476 | 1257257.6405
42 | 2626086.6081 | 1257230.7513
43 | 2626086.5277 | 1257266.4555
44 | 2626086.6304 | 1257220.8474
45 | 2626083.9382 | 1257301.5123
46 | 2626058.5516 | 1257269.0024
47 | 2626084.3295 | 1257189.9961
48 | 2626099.4112 | 1257220.0669
49 | 2626100.5423 | 1257299.2076
50 | 2626083.6449 | 1257306.7833
51 | 2626040.6729 | 1257270.63
52 | 2626083.3976 | 1257177.5019
53 | 2626102.6157 | 1257219.8712
54 | 2626012.6416 | 1257364.5017
55 | 2626003.746 | 1257365.0262
56 | 2625995.6848 | 1257365.5015
57 | 2625977.8252 | 1257367.5377
58 | 2625995.9588 | 1257337.3705
59 | 2626082.8086 | 1257321.8132
60 | 2626082.9553 | 1257319.1766
61 | 2625976.3161 | 1257367.7097
62 | 2625995.9674 | 1257336.497
63 | 2625996.1723 | 1257315.4593
64 | 2625996.3615 | 1257296.0339
65 | 2625996.5488 | 1257276.812
66 | 2625985.1695 | 1257278.4014
67 | 2626083.1812 | 1257315.1174
68 | 2626103.4758 | 1257298.8004
69 | 2626105.4417 | 1257298.5346
70 | 2626038.4101 | 1257270.9173
71 | 2625999.0704 | 1257207.9348
72 | 2625999.0854 | 1257207.696
73 | 2625969.8381 | 1257280.543
74 | 2626001.4051 | 1257187.667
75 | 2625957.2978 | 1257283.5557
76 | 2626132.1222 | 1257427.1747
77 | 2626106.9457 | 1257463.7187
78 | 2626136.967 | 1257426.5168
79 | 2626243.0536 | 1257589.0932
80 | 2626255.8069 | 1257586.9527
81 | 2626252.4716 | 1257549.9511
82 | 2626251.8125 | 1257526.6892
83 | 2626250.5662 | 1257501.3683
84 | 2626258.029 | 1257478.478
85 | 2626253.5121 | 1257475.2558
86 | 2626237.6651 | 1257474.2217
87 | 2626109.4501 | 1257298.039
88 | 2626114.2891 | 1257297.4289
89 | 2626152.4932 | 1257228.7316
90 | 2626149.2952 | 1257217.0207
91 | 2626171.6047 | 1257243.7963
92 | 2626150.3471 | 1257204.1833
93 | 2626166.2739 | 1257215.6257
94 | 2626134.8906 | 1257217.9003
95 | 2626189.1605 | 1257250.8589
96 | 2626133.7646 | 1257217.9691
97 | 2626082.7652 | 1257169.0225
98 | 2626133.1925 | 1257177.2644
99 | 2626188.2092 | 1257213.8234
100 | 2626156.555 | 1257169.3955
101 | 2626159.4232 | 1257153.3223
102 | 2626209.2737 | 1257212.0927
103 | 2626192.9845 | 1257251.9593
104 | 2626223.1022 | 1257253.9153
105 | 2625956.0364 | 1257523.3563
106 | 2625970.0939 | 1257502.2922
107 | 2625948.9507 | 1257493.5041
108 | 2626002.0841 | 1257497.0376
109 | 2625947.963 | 1257432.9636
110 | 2625948.395 | 1257426.7819
111 | 2625950.0629 | 1257412.1338
112 | 2625951.5599 | 1257398.9865
113 | 2625942.4617 | 1257460.5439
114 | 2625957.2741 | 1257369.8807
115 | 2625919.1388 | 1257467.2998
116 | 2625946.6484 | 1257372.1691
117 | 2625906.8392 | 1257470.8625
118 | 2625869.0656 | 1257396.0334
119 | 2625869.9807 | 1257395.6707
120 | 2625890.5703 | 1257388.2794
121 | 2625900.8179 | 1257384.7179
122 | 2625910.4784 | 1257381.6386
123 | 2625936.2785 | 1257366.0158
124 | 2626076.7771 | 1257121.632
125 | 2626080.3152 | 1257136.1735
126 | 2626076.4878 | 1257090.9594
127 | 2626103.0573 | 1257113.4915
128 | 2626080.869 | 1257143.5982
129 | 2626064.2038 | 1257088.1254
130 | 2626070.7932 | 1257070.596
131 | 2626113.0712 | 1257116.7044
132 | 2626109.9545 | 1257086.3472
133 | 2626018.3649 | 1257116.1879
134 | 2626002.4055 | 1257095.5146
135 | 2626011.7058 | 1257142.2567
136 | 2626021.8625 | 1257102.2101
137 | 2626081.2359 | 1257148.5182
138 | 2626035.7336 | 1257081.5572
139 | 2626066.7151 | 1257056.0133
140 | 2626114.4475 | 1257127.5821
141 | 2626125.6766 | 1257117.4739
142 | 2626109.8794 | 1257083.8779
143 | 2625990.4899 | 1257074.9776
144 | 2626008.4349 | 1257155.0614
145 | 2626025.0311 | 1257089.5469
146 | 2626027.5053 | 1257079.6589
147 | 2626007.7702 | 1257157.6636
148 | 2626006.0578 | 1257164.367
149 | 2625936.7104 | 1257187.3784
150 | 2625945.8593 | 1257231.272
151 | 2625949.7844 | 1257250.1038
152 | 2625958.9461 | 1257298.0711
153 | 2626069.1048 | 1257483.5165
154 | 2626034.205 | 1257490.0171
155 | 2626155.1285 | 1257114.5345
156 | 2626166.3552 | 1257109.9791
157 | 2626161.1861 | 1257142.2997
158 | 2626168.9945 | 1257100.545
159 | 2626119.9941 | 1257146.1141
160 | 2626169.2323 | 1257086.7872
161 | 2626181.3901 | 1257151.0666
162 | 2626182.789 | 1257085.305
163 | 2626168.3768 | 1257069.125
164 | 2626207.4252 | 1257082.6115
165 | 2626233.8188 | 1257079.7258
166 | 2626109.0842 | 1257068.6645
167 | 2626106.7716 | 1257054.3088
168 | 2626106.5354 | 1257053.0411
169 | 2626194.8732 | 1257149.6821
170 | 2626208.0164 | 1257148.3325
171 | 2626315.5906 | 1257070.7855
172 | 2626286.1816 | 1257074.0008
173 | 2626281.6374 | 1257074.4977
174 | 2626259.9005 | 1257076.8742
175 | 2626241.7299 | 1257078.8609
176 | 2626299.4408 | 1257137.7014
177 | 2626293.7745 | 1257138.4246
178 | 2626295.2696 | 1257249.4586
179 | 2626281.1262 | 1257251.0154
180 | 2626273.5999 | 1257251.8552
181 | 2626262.328 | 1257253.1129
182 | 2626252.6554 | 1257253.4458
183 | 2626289.1438 | 1257203.4581
184 | 2626263.7907 | 1257206.8737
185 | 2626238.0763 | 1257253.8122
186 | 2626229.4646 | 1257253.902
187 | 2626281.8277 | 1257139.9496
188 | 2626268.966 | 1257141.5913
189 | 2626258.4275 | 1257142.9365
190 | 2626248.8742 | 1257144.1369
191 | 2626234.0488 | 1257145.6593
192 | 2626218.7098 | 1257147.2344
193 | 2626230.0113 | 1257210.3888
194 | 2626083.9382 | 1257301.5123

## line_std_types
| c_nf_per_km | r_ohm_per_km | x_ohm_per_km | max_i_ka | type | q_mm2 | alpha | voltage_rating
NAYY 4x50 SE | 210 | 0.642 | 0.083 | 0.142 | cs | 50 | 0.00403 | LV
NAYY 4x120 SE | 264 | 0.225 | 0.08 | 0.242 | cs | 120 | 0.00403 | LV
NAYY 4x150 SE | 261 | 0.208 | 0.08 | 0.27 | cs | 150 | 0.00403 | LV
NA2XS2Y 1x95 RM/25 12/20 kV | 216 | 0.313 | 0.132 | 0.252 | cs | 95 | 0.00403 | MV
NA2XS2Y 1x185 RM/25 12/20 kV | 273 | 0.161 | 0.117 | 0.362 | cs | 185 | 0.00403 | MV
NA2XS2Y 1x240 RM/25 12/20 kV | 304 | 0.122 | 0.112 | 0.421 | cs | 240 | 0.00403 | MV
NA2XS2Y 1x95 RM/25 6/10 kV | 315 | 0.313 | 0.123 | 0.249 | cs | 95 | 0.00403 | MV
NA2XS2Y 1x185 RM/25 6/10 kV | 406 | 0.161 | 0.11 | 0.358 | cs | 185 | 0.00403 | MV
NA2XS2Y 1x240 RM/25 6/10 kV | 456 | 0.122 | 0.105 | 0.416 | cs | 240 | 0.00403 | MV
NA2XS2Y 1x150 RM/25 12/20 kV | 250 | 0.206 | 0.116 | 0.319 | cs | 150 | 0.00403 | MV
NA2XS2Y 1x120 RM/25 12/20 kV | 230 | 0.253 | 0.119 | 0.283 | cs | 120 | 0.00403 | MV
NA2XS2Y 1x70 RM/25 12/20 kV | 190 | 0.443 | 0.132 | 0.22 | cs | 70 | 0.00403 | MV
NA2XS2Y 1x150 RM/25 6/10 kV | 360 | 0.206 | 0.11 | 0.315 | cs | 150 | 0.00403 | MV
NA2XS2Y 1x120 RM/25 6/10 kV | 340 | 0.253 | 0.113 | 0.28 | cs | 120 | 0.00403 | MV
NA2XS2Y 1x70 RM/25 6/10 kV | 280 | 0.443 | 0.123 | 0.217 | cs | 70 | 0.00403 | MV
N2XS(FL)2Y 1x120 RM/35 64/110 kV | 112 | 0.153 | 0.166 | 0.366 | cs | 120 | 0.00393 | HV
N2XS(FL)2Y 1x185 RM/35 64/110 kV | 125 | 0.099 | 0.156 | 0.457 | cs | 185 | 0.00393 | HV
N2XS(FL)2Y 1x240 RM/35 64/110 kV | 135 | 0.075 | 0.149 | 0.526 | cs | 240 | 0.00393 | HV
N2XS(FL)2Y 1x300 RM/35 64/110 kV | 144 | 0.06 | 0.144 | 0.588 | cs | 300 | 0.00393 | HV
15-AL1/3-ST1A 0.4 | 11 | 1.8769 | 0.35 | 0.105 | ol | 16 | 0.00403 | LV
24-AL1/4-ST1A 0.4 | 11.25 | 1.2012 | 0.335 | 0.14 | ol | 24 | 0.00403 | LV
48-AL1/8-ST1A 0.4 | 12.2 | 0.5939 | 0.3 | 0.21 | ol | 48 | 0.00403 | LV
94-AL1/15-ST1A 0.4 | 13.2 | 0.306 | 0.29 | 0.35 | ol | 94 | 0.00403 | LV
34-AL1/6-ST1A 10.0 | 9.7 | 0.8342 | 0.36 | 0.17 | ol | 34 | 0.00403 | MV
48-AL1/8-ST1A 10.0 | 10.1 | 0.5939 | 0.35 | 0.21 | ol | 48 | 0.00403 | MV
70-AL1/11-ST1A 10.0 | 10.4 | 0.4132 | 0.339 | 0.29 | ol | 70 | 0.00403 | MV
94-AL1/15-ST1A 10.0 | 10.75 | 0.306 | 0.33 | 0.35 | ol | 94 | 0.00403 | MV
122-AL1/20-ST1A 10.0 | 11.1 | 0.2376 | 0.323 | 0.41 | ol | 122 | 0.00403 | MV
149-AL1/24-ST1A 10.0 | 11.25 | 0.194 | 0.315 | 0.47 | ol | 149 | 0.00403 | MV
34-AL1/6-ST1A 20.0 | 9.15 | 0.8342 | 0.382 | 0.17 | ol | 34 | 0.00403 | MV
48-AL1/8-ST1A 20.0 | 9.5 | 0.5939 | 0.372 | 0.21 | ol | 48 | 0.00403 | MV
70-AL1/11-ST1A 20.0 | 9.7 | 0.4132 | 0.36 | 0.29 | ol | 70 | 0.00403 | MV
94-AL1/15-ST1A 20.0 | 10 | 0.306 | 0.35 | 0.35 | ol | 94 | 0.00403 | MV
122-AL1/20-ST1A 20.0 | 10.3 | 0.2376 | 0.344 | 0.41 | ol | 122 | 0.00403 | MV
149-AL1/24-ST1A 20.0 | 10.5 | 0.194 | 0.337 | 0.47 | ol | 149 | 0.00403 | MV
184-AL1/30-ST1A 20.0 | 10.75 | 0.1571 | 0.33 | 0.535 | ol | 184 | 0.00403 | MV
243-AL1/39-ST1A 20.0 | 11 | 0.1188 | 0.32 | 0.645 | ol | 243 | 0.00403 | MV
48-AL1/8-ST1A 110.0 | 8 | 0.5939 | 0.46 | 0.21 | ol | 48 | 0.00403 | HV
70-AL1/11-ST1A 110.0 | 8.4 | 0.4132 | 0.45 | 0.29 | ol | 70 | 0.00403 | HV
94-AL1/15-ST1A 110.0 | 8.65 | 0.306 | 0.44 | 0.35 | ol | 94 | 0.00403 | HV
122-AL1/20-ST1A 110.0 | 8.5 | 0.2376 | 0.43 | 0.41 | ol | 122 | 0.00403 | HV
149-AL1/24-ST1A 110.0 | 8.75 | 0.194 | 0.41 | 0.47 | ol | 149 | 0.00403 | HV
184-AL1/30-ST1A 110.0 | 8.8 | 0.1571 | 0.4 | 0.535 | ol | 184 | 0.00403 | HV
243-AL1/39-ST1A 110.0 | 9 | 0.1188 | 0.39 | 0.645 | ol | 243 | 0.00403 | HV
305-AL1/39-ST1A 110.0 | 9.2 | 0.0949 | 0.38 | 0.74 | ol | 305 | 0.00403 | HV
490-AL1/64-ST1A 110.0 | 9.75 | 0.059 | 0.37 | 0.96 | ol | 490 | 0.00403 | HV
679-AL1/86-ST1A 110.0 | 9.95 | 0.042 | 0.36 | 1.15 | ol | 679 | 0.00403 | HV
490-AL1/64-ST1A 220.0 | 10 | 0.059 | 0.285 | 0.96 | ol | 490 | 0.00403 | HV
679-AL1/86-ST1A 220.0 | 11.7 | 0.042 | 0.275 | 1.15 | ol | 679 | 0.00403 | HV
490-AL1/64-ST1A 380.0 | 11 | 0.059 | 0.253 | 0.96 | ol | 490 | 0.00403 | HV
679-AL1/86-ST1A 380.0 | 14.6 | 0.042 | 0.25 | 1.15 | ol | 679 | 0.00403 | HV

## trafo_std_types
| i0_percent | pfe_kw | vkr_percent | sn_mva | vn_lv_kv | vn_hv_kv | vk_percent | shift_degree | vector_group | tap_side | tap_neutral | tap_min | tap_max | tap_step_degree | tap_step_percent | tap_phase_shifter
160 MVA 380/110 kV | 0.06 | 60 | 0.25 | 160 | 110 | 380 | 12.2 | 0 | Yy0 | hv | 0 | -9 | 9 | 0 | 1.5 | FALSE
100 MVA 220/110 kV | 0.06 | 55 | 0.26 | 100 | 110 | 220 | 12 | 0 | Yy0 | hv | 0 | -9 | 9 | 0 | 1.5 | FALSE
63 MVA 110/20 kV | 0.04 | 22 | 0.32 | 63 | 20 | 110 | 18 | 150 | YNd5 | hv | 0 | -9 | 9 | 0 | 1.5 | FALSE
40 MVA 110/20 kV | 0.05 | 18 | 0.34 | 40 | 20 | 110 | 16.2 | 150 | YNd5 | hv | 0 | -9 | 9 | 0 | 1.5 | FALSE
25 MVA 110/20 kV | 0.07 | 14 | 0.41 | 25 | 20 | 110 | 12 | 150 | YNd5 | hv | 0 | -9 | 9 | 0 | 1.5 | FALSE
63 MVA 110/10 kV | 0.04 | 22 | 0.32 | 63 | 10 | 110 | 18 | 150 | YNd5 | hv | 0 | -9 | 9 | 0 | 1.5 | FALSE
40 MVA 110/10 kV | 0.05 | 18 | 0.34 | 40 | 10 | 110 | 16.2 | 150 | YNd5 | hv | 0 | -9 | 9 | 0 | 1.5 | FALSE
25 MVA 110/10 kV | 0.07 | 14 | 0.41 | 25 | 10 | 110 | 12 | 150 | YNd5 | hv | 0 | -9 | 9 | 0 | 1.5 | FALSE
0.25 MVA 20/0.4 kV | 0.32 | 0.8 | 1.44 | 0.25 | 0.4 | 20 | 6 | 150 | Yzn5 | hv | 0 | -2 | 2 | 0 | 2.5 | FALSE
0.4 MVA 20/0.4 kV | 0.3375 | 1.35 | 1.425 | 0.4 | 0.4 | 20 | 6 | 150 | Dyn5 | hv | 0 | -2 | 2 | 0 | 2.5 | FALSE
0.63 MVA 20/0.4 kV | 0.2619 | 1.65 | 1.206 | 0.63 | 0.4 | 20 | 6 | 150 | Dyn5 | hv | 0 | -2 | 2 | 0 | 2.5 | FALSE
0.25 MVA 10/0.4 kV | 0.24 | 0.6 | 1.2 | 0.25 | 0.4 | 10 | 4 | 150 | Dyn5 | hv | 0 | -2 | 2 | 0 | 2.5 | FALSE
0.4 MVA 10/0.4 kV | 0.2375 | 0.95 | 1.325 | 0.4 | 0.4 | 10 | 4 | 150 | Dyn5 | hv | 0 | -2 | 2 | 0 | 2.5 | FALSE
0.63 MVA 10/0.4 kV | 0.1873 | 1.18 | 1.0794 | 0.63 | 0.4 | 10 | 4 | 150 | Dyn5 | hv | 0 | -2 | 2 | 0 | 2.5 | FALSE

## trafo3w_std_types
| sn_hv_mva | sn_mv_mva | sn_lv_mva | vn_hv_kv | vn_mv_kv | vn_lv_kv | vk_hv_percent | vk_mv_percent | vk_lv_percent | vkr_hv_percent | vkr_mv_percent | vkr_lv_percent | pfe_kw | i0_percent | shift_mv_degree | shift_lv_degree | vector_group | tap_side | tap_neutral | tap_min | tap_max | tap_step_percent
63/25/38 MVA 110/20/10 kV | 63 | 25 | 38 | 110 | 20 | 10 | 10.4 | 10.4 | 10.4 | 0.28 | 0.32 | 0.35 | 35 | 0.89 | 0 | 0 | YN0yn0yn0 | hv | 0 | -10 | 10 | 1.2
63/25/38 MVA 110/10/10 kV | 63 | 25 | 38 | 110 | 10 | 10 | 10.4 | 10.4 | 10.4 | 0.28 | 0.32 | 0.35 | 35 | 0.89 | 0 | 0 | YN0yn0yn0 | hv | 0 | -10 | 10 | 1.2

## fuse_std_types
| fuse_type | i_rated_a | t_avg | t_min | t_total | x_avg | x_min | x_total
HV 100A | HV 100A | 100 | 0 | [10.0, 3.64, 0.854, 0.281, 0.1, 0.0531, 0.022, 0.01] | [10.0, 4.267, 1.21, 0.403, 0.1, 0.058, 0.022, 0.01] | 0 | [300.0, 350.0, 450.0, 550.0, 700.0, 850.0, 1200.0, 1752.0] | [600.0, 700.0, 900.0, 1150.0, 1665.0, 2000.0, 3000.0, 4313.0]
HV 10A | HV 10A | 10 | 0 | [10.0, 1675.0, 0.344, 0.156, 0.1, 0.0417, 0.0171, 0.01] | [10.0, 1.3, 0.3, 0.155, 0.1, 0.0555, 0.023, 0.01] | 0 | [30.0, 32.0, 35.0, 37.0, 39.0, 50.0, 70.0, 88.0] | [60.0, 70.0, 80.0, 87.0, 94.0, 110.0, 150.0, 216.0]
HV 125A | HV 125A | 125 | 0 | [10.0, 1.82, 0.344, 0.1, 0.0467, 0.0269, 0.01] | [10.0, 2.478, 0.426, 0.1, 0.0427, 0.0211, 0.01] | 0 | [375.0, 500.0, 700.0, 925.0, 1200.0, 1500.0, 2341.0] | [750.0, 1000.0, 1500.0, 2200.0, 3000.0, 4000.0, 5765.0]
HV 160A | HV 160A | 160 | 0 | [10.0, 4.15, 1.03, 0.198, 0.1, 0.051, 0.0172, 0.01] | [10.0, 2.3, 0.734, 0.274, 0.1, 0.046, 0.0177, 0.01] | 0 | [480.0, 550.0, 700.0, 1000.0, 1260.0, 1600.0, 2500.0, 3227.0] | [960.0, 1300.0, 1700.0, 2200.0, 2996.0, 4000.0, 6000.0, 7946.0]
HV 16A | HV 16A | 16 | 0 | [10.0, 0.352, 0.164, 0.1, 0.0649, 0.0342, 0.01] | [10.0, 2.34, 0.722, 0.181, 0.1, 0.055, 0.0296, 0.01] | 0 | [48.0, 60.0, 65.0, 71.0, 80.0, 100.0, 162.0] | [96.0, 110.0, 125.0, 150.0, 168.0, 200.0, 250.0, 398.0]
HV 200A | HV 200A | 200 | 0 | [10.0, 4.267, 1.21, 0.403, 0.1, 0.058, 0.022, 0.01] | [10.0, 3.73, 1.654, 0.328, 0.1, 0.0531, 0.019, 0.01] | 0 | [600.0, 700.0, 900.0, 1150.0, 1665.0, 2000.0, 3000.0, 4313.0] | [1200.0, 1500.0, 1800.0, 2700.0, 3960.0, 5000.0, 7500.0, 10620.0]
HV 20A | HV 20A | 20 | 0 | [10.0, 1.3, 0.3, 0.155, 0.1, 0.0555, 0.023, 0.01] | [10.0, 1.3, 0.161, 0.1, 0.0611, 0.0399, 0.0141, 0.01] | 0 | [60.0, 70.0, 80.0, 87.0, 94.0, 110.0, 150.0, 216.0] | [120.0, 150.0, 200.0, 223.0, 260.0, 300.0, 450.0, 532.0]
HV 25A | HV 25A | 25 | 0 | [10.0, 2.512, 0.833, 0.299, 0.1, 0.0372, 0.0223, 0.01] | [10.0, 3.125, 0.597, 0.198, 0.1, 0.0378, 0.022, 0.01] | 0 | [75.0, 82.0, 90.0, 100.0, 124.0, 170.0, 200.0, 289.0] | [150.0, 170.0, 210.0, 250.0, 294.0, 400.0, 500.0, 711.0]
HV 31.5A | HV 31.5A | 31.5 | 0 | [10.0, 2.34, 0.722, 0.181, 0.1, 0.055, 0.0296, 0.01] | [10.0, 2.84, 0.368, 0.164, 0.1, 0.0621, 0.0378, 0.0195, 0.01] | 0 | [95.0, 110.0, 125.0, 150.0, 165.0, 200.0, 250.0, 390.0] | [189.0, 220.0, 300.0, 350.0, 393.0, 450.0, 530.0, 700.0, 960.0]
HV 40A | HV 40A | 40 | 0 | [10.0, 1.3, 0.161, 0.1, 0.0611, 0.0399, 0.0141, 0.01] | [10.0, 2.05, 0.369, 0.198, 0.1, 0.051, 0.0298, 0.01] | 0 | [120.0, 150.0, 200.0, 223.0, 260.0, 300.0, 450.0, 532.0] | [240.0, 300.0, 400.0, 450.0, 530.0, 650.0, 800.0, 1311.0]
HV 50A | HV 50A | 50 | 0 | [10.0, 3.215, 0.597, 0.198, 0.1, 0.0378, 0.022, 0.01] | [10.0, 3.64, 0.854, 0.281, 0.1, 0.0531, 0.022, 0.01] | 0 | [150.0, 170.0, 210.0, 250.0, 294.0, 400.0, 500.0, 711.0] | [300.0, 350.0, 450.0, 550.0, 700.0, 850.0, 1200.0, 1752.0]
HV 6.3A | HV 6.3A | 6.3 | 0 | [10.0, 1.39, 0.344, 0.168, 0.1, 0.056, 0.0263, 0.01] | [10.0, 1.711, 0.516, 0.198, 0.1, 0.0634, 0.0303, 0.01] | 0 | [19.0, 19.5, 20.4, 20.8, 22.0, 25.0, 32.0, 48.0] | [38.0, 40.0, 43.0, 48.0, 53.0, 60.0, 75.0, 118.0]
HV 63A | HV 63A | 63 | 0 | [10.0, 2.84, 0.368, 0.164, 0.1, 0.0621, 0.0378, 0.0195, 0.01] | [10.0, 1.82, 0.344, 0.1, 0.0467, 0.0269, 0.01] | 0 | [189.0, 220.0, 300.0, 350.0, 393.0, 450.0, 530.0, 700.0, 961.0] | [378.0, 500.0, 700.0, 934.0, 1200.0, 1500.0, 2366.0]
HV 80A | HV 80A | 80 | 0 | [10.0, 2.05, 0.369, 0.198, 0.1, 0.051, 0.0298, 0.01] | [10.0, 4.15, 1.03, 0.198, 0.1, 0.051, 0.0172, 0.01] | 0 | [240.0, 300.0, 400.0, 450.0, 530.0, 650.0, 800.0, 1311.0] | [480.0, 550.0, 700.0, 1000.0, 1260.0, 1600.0, 2500.0, 3227.0]
Siemens NH-1-100 | Siemens NH-1-100 | 100 | [5400.0, 2000.0, 400.0, 20.0, 1.0, 0.2, 0.012, 0.004] | 0 | 0 | [150.0, 190.0, 250.0, 430.0, 900.0, 1250.0, 2700.0, 3600.0] | 0 | 0
Siemens NH-1-125 | Siemens NH-1-125 | 125 | [4800.0, 120.0, 7.0, 0.1, 0.004] | 0 | 0 | [180.0, 400.0, 740.0, 2000.0, 4250.0] | 0 | 0
Siemens NH-1-16 | Siemens NH-1-16 | 16 | [4000.0, 400.0, 2.0, 0.1, 0.04, 0.01] | 0 | 0 | [26.0, 35.0, 75.0, 150.0, 200.0, 300.0] | 0 | 0
Siemens NH-1-160 | Siemens NH-1-160 | 160 | [4800.0, 120.0, 7.0, 0.1, 0.004] | 0 | 0 | [210.0, 500.0, 900.0, 2300.0, 5000.0] | 0 | 0
Siemens NH-1-25 | Siemens NH-1-25 | 25 | [4000.0, 1000.0, 10.0, 0.2, 0.02, 0.01] | 0 | 0 | [40.0, 50.0, 100.0, 210.0, 400.0, 500.0] | 0 | 0
Siemens NH-1-50 | Siemens NH-1-50 | 50 | [4000.0, 40.0, 4.0, 1.0, 0.02, 0.01] | 0 | 0 | [86.0, 200.0, 300.0, 400.0, 1000.0, 1280.0] | 0 | 0
Siemens NH-1-63 | Siemens NH-1-63 | 63 | [4000.0, 100.0, 10.0, 2.0, 0.04, 0.01] | 0 | 0 | [100.0, 200.0, 300.0, 400.0, 1000.0, 1500.0] | 0 | 0
Siemens NH-1-80 | Siemens NH-1-80 | 80 | [4800.0, 120.0, 7.0, 0.1, 0.01] | 0 | 0 | [150.58, 250.0, 450.0, 1150.0, 2470.0] | 0 | 0
Siemens NH-2-1000 | Siemens NH-2-1000 | 1000 | [4800.0, 120.0, 7.0, 0.1, 0.004] | 0 | 0 | [1900.0, 3500.0, 8400.0, 24000.0, 52000.0] | 0 | 0
Siemens NH-2-200 | Siemens NH-2-200 | 200 | [4800.0, 120.0, 7.0, 0.1, 0.004] | 0 | 0 | [280.0, 650.0, 1200.0, 3000.0, 7000.0] | 0 | 0
Siemens NH-2-224 | Siemens NH-2-224 | 224 | [4800.0, 120.0, 7.0, 0.2, 0.04, 0.004] | 0 | 0 | [400.0, 750.0, 1453.0, 3025.0, 4315.0, 7600.0] | 0 | 0
Siemens NH-2-250 | Siemens NH-2-250 | 250 | [4800.0, 120.0, 7.0, 0.1, 0.004] | 0 | 0 | [450.0, 800.0, 1650.0, 4000.0, 8500.0] | 0 | 0
Siemens NH-2-315 | Siemens NH-2-315 | 315 | [4800.0, 120.0, 7.0, 0.1, 0.004] | 0 | 0 | [550.0, 920.0, 1900.0, 5000.0, 11000.0] | 0 | 0
Siemens NH-2-355 | Siemens NH-2-355 | 355 | [4800.0, 120.0, 6.0, 0.1, 0.004] | 0 | 0 | [650.0, 1116.27, 2350.0, 5840.0, 12790.0] | 0 | 0
Siemens NH-2-400 | Siemens NH-2-400 | 400 | [4800.0, 120.0, 7.0, 0.1, 0.004] | 0 | 0 | [720.0, 1350.0, 2800.0, 6500.0, 15000.0] | 0 | 0
Siemens NH-2-425 | Siemens NH-2-425 | 425 | [4800.0, 120.0, 7.0, 0.1, 0.004] | 0 | 0 | [850.0, 1500.0, 3050.0, 7500.0, 16500.0] | 0 | 0
Siemens NH-2-630 | Siemens NH-2-630 | 630 | [4800.0, 120.0, 7.0, 0.1, 0.004] | 0 | 0 | [1200.0, 2000.0, 4800.0, 12000.0, 26000.0] | 0 | 0

## dtypes
| element | column | dtype
0 | bus | name | object
1 | bus | vn_kv | float64
2 | bus | type | object
3 | bus | zone | object
4 | bus | in_service | bool
5 | load | name | object
6 | load | bus | uint32
7 | load | p_mw | float64
8 | load | q_mvar | float64
9 | load | const_z_percent | float64
10 | load | const_i_percent | float64
11 | load | sn_mva | float64
12 | load | scaling | float64
13 | load | in_service | bool
14 | load | type | object
15 | ext_grid | name | object
16 | ext_grid | bus | uint32
17 | ext_grid | vm_pu | float64
18 | ext_grid | va_degree | float64
19 | ext_grid | slack_weight | float64
20 | ext_grid | in_service | bool
21 | line | name | object
22 | line | std_type | object
23 | line | from_bus | uint32
24 | line | to_bus | uint32
25 | line | length_km | float64
26 | line | r_ohm_per_km | float64
27 | line | x_ohm_per_km | float64
28 | line | c_nf_per_km | float64
29 | line | g_us_per_km | float64
30 | line | max_i_ka | float64
31 | line | df | float64
32 | line | parallel | uint32
33 | line | type | object
34 | line | in_service | bool
35 | trafo | name | object
36 | trafo | std_type | object
37 | trafo | hv_bus | uint32
38 | trafo | lv_bus | uint32
39 | trafo | sn_mva | float64
40 | trafo | vn_hv_kv | float64
41 | trafo | vn_lv_kv | float64
42 | trafo | vk_percent | float64
43 | trafo | vkr_percent | float64
44 | trafo | pfe_kw | float64
45 | trafo | i0_percent | float64
46 | trafo | shift_degree | float64
47 | trafo | tap_side | object
48 | trafo | tap_neutral | int32
49 | trafo | tap_min | int32
50 | trafo | tap_max | int32
51 | trafo | tap_step_percent | float64
52 | trafo | tap_step_degree | float64
53 | trafo | tap_pos | int32
54 | trafo | tap_phase_shifter | bool
55 | trafo | parallel | uint32
56 | trafo | df | float64
57 | trafo | in_service | bool
58 | line_geodata | coords | object
59 | bus_geodata | x | float64
60 | bus_geodata | y | float64
61 | bus_geodata | coords | object

## parameters
| version | format_version | converged | OPF_converged | name | f_hz | sn_mva
0 | 2.14.6 | 2.14.0 | FALSE | FALSE |  | 50 | 1