## bus
| name | vn_kv | type | zone | in_service
0 | bus_LV_2849-3_0_3_node_0 | 0.4 | n |  | TRUE
1 | bus_LV_2849-3_0_3_node_1 | 0.4 | n |  | TRUE
2 | bus_LV_2849-3_0_3_node_2 | 0.4 | n |  | TRUE
3 | bus_LV_2849-3_0_3_node_3 | 0.4 | n |  | TRUE
4 | bus_LV_2849-3_0_3_node_5 | 0.4 | n |  | TRUE
5 | bus_LV_2849-3_0_3_node_6 | 0.4 | n |  | TRUE
6 | bus_LV_2849-3_0_3_node_231 | 0.4 | n |  | TRUE
7 | bus_LV_2849-3_0_3_node_7 | 0.4 | n |  | TRUE
8 | bus_LV_2849-3_0_3_node_8 | 0.4 | n |  | TRUE
9 | bus_LV_2849-3_0_3_node_10 | 0.4 | n |  | TRUE
10 | bus_LV_2849-3_0_3_node_12 | 0.4 | n |  | TRUE
11 | bus_LV_2849-3_0_3_node_11 | 0.4 | n |  | TRUE
12 | bus_LV_2849-3_0_3_node_235 | 0.4 | n |  | TRUE
13 | bus_LV_2849-3_0_3_node_232 | 0.4 | n |  | TRUE
14 | bus_LV_2849-3_0_3_node_13 | 0.4 | n |  | TRUE
15 | bus_LV_2849-3_0_3_node_14 | 0.4 | n |  | TRUE
16 | bus_LV_2849-3_0_3_node_15 | 0.4 | n |  | TRUE
17 | bus_LV_2849-3_0_3_node_16 | 0.4 | n |  | TRUE
18 | bus_LV_2849-3_0_3_node_17 | 0.4 | n |  | TRUE
19 | bus_LV_2849-3_0_3_node_20 | 0.4 | n |  | TRUE
20 | bus_LV_2849-3_0_3_node_18 | 0.4 | n |  | TRUE
21 | bus_LV_2849-3_0_3_node_26 | 0.4 | n |  | TRUE
22 | bus_LV_2849-3_0_3_node_21 | 0.4 | n |  | TRUE
23 | bus_LV_2849-3_0_3_node_22 | 0.4 | n |  | TRUE
24 | bus_LV_2849-3_0_3_node_23 | 0.4 | n |  | TRUE
25 | bus_LV_2849-3_0_3_node_226 | 0.4 | n |  | TRUE
26 | bus_LV_2849-3_0_3_node_230 | 0.4 | n |  | TRUE
27 | bus_LV_2849-3_0_3_node_24 | 0.4 | n |  | TRUE
28 | bus_LV_2849-3_0_3_node_25 | 0.4 | n |  | TRUE
29 | bus_LV_2849-3_0_3_node_42 | 0.4 | n |  | TRUE
30 | bus_LV_2849-3_0_3_node_43 | 0.4 | n |  | TRUE
31 | bus_LV_2849-3_0_3_node_27 | 0.4 | n |  | TRUE
32 | bus_LV_2849-3_0_3_node_28 | 0.4 | n |  | TRUE
33 | bus_LV_2849-3_0_3_node_29 | 0.4 | n |  | TRUE
34 | bus_LV_2849-3_0_3_node_31 | 0.4 | n |  | TRUE
35 | bus_LV_2849-3_0_3_node_30 | 0.4 | n |  | TRUE
36 | bus_LV_2849-3_0_3_node_35 | 0.4 | n |  | TRUE
37 | bus_LV_2849-3_0_3_node_87 | 0.4 | n |  | TRUE
38 | bus_LV_2849-3_0_3_node_32 | 0.4 | n |  | TRUE
39 | bus_LV_2849-3_0_3_node_33 | 0.4 | n |  | TRUE
40 | bus_LV_2849-3_0_3_node_34 | 0.4 | n |  | TRUE
41 | bus_LV_2849-3_0_3_node_37 | 0.4 | n |  | TRUE
42 | bus_LV_2849-3_0_3_node_38 | 0.4 | n |  | TRUE
43 | bus_LV_2849-3_0_3_node_41 | 0.4 | n |  | TRUE
44 | bus_LV_2849-3_0_3_node_39 | 0.4 | n |  | TRUE
45 | bus_LV_2849-3_0_3_node_44 | 0.4 | n |  | TRUE
46 | bus_LV_2849-3_0_3_node_229 | 0.4 | n |  | TRUE
47 | bus_LV_2849-3_0_3_node_45 | 0.4 | n |  | TRUE
48 | bus_LV_2849-3_0_3_node_46 | 0.4 | n |  | TRUE
49 | bus_LV_2849-3_0_3_node_50 | 0.4 | n |  | TRUE
50 | bus_LV_2849-3_0_3_node_47 | 0.4 | n |  | TRUE
51 | bus_LV_2849-3_0_3_node_48 | 0.4 | n |  | TRUE
52 | bus_LV_2849-3_0_3_node_49 | 0.4 | n |  | TRUE
53 | bus_LV_2849-3_0_3_node_51 | 0.4 | n |  | TRUE
54 | bus_LV_2849-3_0_3_node_55 | 0.4 | n |  | TRUE
55 | bus_LV_2849-3_0_3_node_52 | 0.4 | n |  | TRUE
56 | bus_LV_2849-3_0_3_node_53 | 0.4 | n |  | TRUE
57 | bus_LV_2849-3_0_3_node_54 | 0.4 | n |  | TRUE
58 | bus_LV_2849-3_0_3_node_225 | 0.4 | n |  | TRUE
59 | bus_LV_2849-3_0_3_node_56 | 0.4 | n |  | TRUE
60 | bus_LV_2849-3_0_3_node_57 | 0.4 | n |  | TRUE
61 | bus_LV_2849-3_0_3_node_60 | 0.4 | n |  | TRUE
62 | bus_LV_2849-3_0_3_node_58 | 0.4 | n |  | TRUE
63 | bus_LV_2849-3_0_3_node_59 | 0.4 | n |  | TRUE
64 | bus_LV_2849-3_0_3_node_61 | 0.4 | n |  | TRUE
65 | bus_LV_2849-3_0_3_node_82 | 0.4 | n |  | TRUE
66 | bus_LV_2849-3_0_3_node_83 | 0.4 | n |  | TRUE
67 | bus_LV_2849-3_0_3_node_84 | 0.4 | n |  | TRUE
68 | bus_LV_2849-3_0_3_node_85 | 0.4 | n |  | TRUE
69 | bus_LV_2849-3_0_3_node_86 | 0.4 | n |  | TRUE
70 | bus_LV_2849-3_0_3_node_89 | 0.4 | n |  | TRUE
71 | bus_LV_2849-3_0_3_node_88 | 0.4 | n |  | TRUE
72 | bus_LV_2849-3_0_3_node_93 | 0.4 | n |  | TRUE
73 | bus_LV_2849-3_0_3_node_90 | 0.4 | n |  | TRUE
74 | bus_LV_2849-3_0_3_node_91 | 0.4 | n |  | TRUE
75 | bus_LV_2849-3_0_3_node_233 | 0.4 | n |  | TRUE
76 | bus_LV_2849-3_0_3_node_100 | 0.4 | n |  | TRUE
77 | bus_LV_2849-3_0_3_node_99 | 0.4 | n |  | TRUE
78 | bus_LV_2849-3_0_3_node_94 | 0.4 | n |  | TRUE
79 | bus_LV_2849-3_0_3_node_95 | 0.4 | n |  | TRUE
80 | bus_LV_2849-3_0_3_node_96 | 0.4 | n |  | TRUE
81 | bus_LV_2849-3_0_3_node_97 | 0.4 | n |  | TRUE
82 | bus_LV_2849-3_0_3_node_98 | 0.4 | n |  | TRUE
83 | bus_LV_2849-3_0_3_node_118 | 0.4 | n |  | TRUE
84 | bus_LV_2849-3_0_3_node_119 | 0.4 | n |  | TRUE
85 | bus_LV_2849-3_0_3_node_120 | 0.4 | n |  | TRUE
86 | bus_LV_2849-3_0_3_node_121 | 0.4 | n |  | TRUE
87 | bus_LV_2849-3_0_3_node_122 | 0.4 | n |  | TRUE
88 | bus_LV_2849-3_0_3_node_123 | 0.4 | n |  | TRUE
89 | bus_LV_2849-3_0_3_node_167 | 0.4 | n |  | TRUE
90 | bus_LV_2849-3_0_3_node_227 | 0.4 | n |  | TRUE
91 | bus_LV_2849-3_0_3_node_228 | 0.4 | n |  | TRUE
92 | bus_LV_2849-3_0_3_node_234 | 0.4 | n |  | TRUE
93 | bus_LV_2849-3_0_3_node_236 | 0.4 | n |  | TRUE
94 | bus_MV_299_0_node_85 | 20 | n |  | TRUE

## load
| name | bus | p_mw | q_mvar | const_z_percent | const_i_percent | sn_mva | scaling | in_service | type
0 | LV_2849-3_0_3_load_0 | 0 | 0.0024445 | 0.00061266 | 0 | 0 |  | 1 | TRUE | wye
1 | LV_2849-3_0_3_load_5 | 4 | 0.00099762 | 0.00025003 | 0 | 0 |  | 1 | TRUE | wye
2 | LV_2849-3_0_3_load_6 | 5 | 0.0020862 | 0.00052286 | 0 | 0 |  | 1 | TRUE | wye
3 | LV_2849-3_0_3_load_231 | 6 | 0.00097256 | 0.00024375 | 0 | 0 |  | 1 | TRUE | wye
4 | LV_2849-3_0_3_load_7 | 7 | 0.0043182 | 0.0010823 | 0 | 0 |  | 1 | TRUE | wye
5 | LV_2849-3_0_3_load_8 | 8 | 0.0042875 | 0.0010746 | 0 | 0 |  | 1 | TRUE | wye
6 | LV_2849-3_0_3_load_10 | 9 | 0.0022879 | 0.00057339 | 0 | 0 |  | 1 | TRUE | wye
7 | LV_2849-3_0_3_load_235 | 12 | 0.0045973 | 0.0011522 | 0 | 0 |  | 1 | TRUE | wye
8 | LV_2849-3_0_3_load_232 | 13 | 0.00473 | 0.0011854 | 0 | 0 |  | 1 | TRUE | wye
9 | LV_2849-3_0_3_load_15 | 16 | 0.0022078 | 0.00055334 | 0 | 0 |  | 1 | TRUE | wye
10 | LV_2849-3_0_3_load_20 | 19 | 0.0018433 | 0.00046196 | 0 | 0 |  | 1 | TRUE | wye
11 | LV_2849-3_0_3_load_18 | 20 | 0.0010653 | 0.00026698 | 0 | 0 |  | 1 | TRUE | wye
12 | LV_2849-3_0_3_load_22 | 23 | 0.001806 | 0.00045262 | 0 | 0 |  | 1 | TRUE | wye
13 | LV_2849-3_0_3_load_230 | 26 | 0.0021906 | 0.00054902 | 0 | 0 |  | 1 | TRUE | wye
14 | LV_2849-3_0_3_load_24 | 27 | 0.0046027 | 0.0011535 | 0 | 0 |  | 1 | TRUE | wye
15 | LV_2849-3_0_3_load_42 | 29 | 0.0044298 | 0.0011102 | 0 | 0 |  | 1 | TRUE | wye
16 | LV_2849-3_0_3_load_43 | 30 | 0.0005095 | 0.00012769 | 0 | 0 |  | 1 | TRUE | wye
17 | LV_2849-3_0_3_load_27 | 31 | 0.0049631 | 0.0012439 | 0 | 0 |  | 1 | TRUE | wye
18 | LV_2849-3_0_3_load_28 | 32 | 0.001061 | 0.0002659 | 0 | 0 |  | 1 | TRUE | wye
19 | LV_2849-3_0_3_load_29 | 33 | 0.0050311 | 0.0012609 | 0 | 0 |  | 1 | TRUE | wye
20 | LV_2849-3_0_3_load_31 | 34 | 0.005201 | 0.0013035 | 0 | 0 |  | 1 | TRUE | wye
21 | LV_2849-3_0_3_load_35 | 36 | 0.0050275 | 0.00126 | 0 | 0 |  | 1 | TRUE | wye
22 | LV_2849-3_0_3_load_87 | 37 | 0.0020489 | 0.00051349 | 0 | 0 |  | 1 | TRUE | wye
23 | LV_2849-3_0_3_load_33 | 39 | 0.0034064 | 0.00085372 | 0 | 0 |  | 1 | TRUE | wye
24 | LV_2849-3_0_3_load_34 | 40 | 0.0034982 | 0.00087673 | 0 | 0 |  | 1 | TRUE | wye
25 | LV_2849-3_0_3_load_37 | 41 | 0.0033358 | 0.00083603 | 0 | 0 |  | 1 | TRUE | wye
26 | LV_2849-3_0_3_load_39 | 44 | 0.0033433 | 0.00083791 | 0 | 0 |  | 1 | TRUE | wye
27 | LV_2849-3_0_3_load_229 | 46 | 0.00050591 | 0.00012679 | 0 | 0 |  | 1 | TRUE | wye
28 | LV_2849-3_0_3_load_45 | 47 | 0.01508 | 0.0037794 | 0 | 0 |  | 1 | TRUE | wye
29 | LV_2849-3_0_3_load_50 | 49 | 0.0019717 | 0.00049416 | 0 | 0 |  | 1 | TRUE | wye
30 | LV_2849-3_0_3_load_47 | 50 | 0.0031106 | 0.00077958 | 0 | 0 |  | 1 | TRUE | wye
31 | LV_2849-3_0_3_load_48 | 51 | 0.0018603 | 0.00046624 | 0 | 0 |  | 1 | TRUE | wye
32 | LV_2849-3_0_3_load_49 | 52 | 0.0029855 | 0.00074824 | 0 | 0 |  | 1 | TRUE | wye
33 | LV_2849-3_0_3_load_51 | 53 | 0.0012388 | 0.00031047 | 0 | 0 |  | 1 | TRUE | wye
34 | LV_2849-3_0_3_load_55 | 54 | 0.0013344 | 0.00033442 | 0 | 0 |  | 1 | TRUE | wye
35 | LV_2849-3_0_3_load_52 | 55 | 0.0016086 | 0.00040314 | 0 | 0 |  | 1 | TRUE | wye
36 | LV_2849-3_0_3_load_53 | 56 | 0.0013064 | 0.00032742 | 0 | 0 |  | 1 | TRUE | wye
37 | LV_2849-3_0_3_load_54 | 57 | 0.0030704 | 0.00076951 | 0 | 0 |  | 1 | TRUE | wye
38 | LV_2849-3_0_3_load_56 | 59 | 0.0019363 | 0.00048527 | 0 | 0 |  | 1 | TRUE | wye
39 | LV_2849-3_0_3_load_60 | 61 | 0.0018522 | 0.00046421 | 0 | 0 |  | 1 | TRUE | wye
40 | LV_2849-3_0_3_load_58 | 62 | 0.0018759 | 0.00047015 | 0 | 0 |  | 1 | TRUE | wye
41 | LV_2849-3_0_3_load_59 | 63 | 0.001886 | 0.00047269 | 0 | 0 |  | 1 | TRUE | wye
42 | LV_2849-3_0_3_load_61 | 64 | 0.009146 | 0.0022922 | 0 | 0 |  | 1 | TRUE | wye
43 | LV_2849-3_0_3_load_82 | 65 | 0.0034625 | 0.0008678 | 0 | 0 |  | 1 | TRUE | wye
44 | LV_2849-3_0_3_load_83 | 66 | 0.0021839 | 0.00054735 | 0 | 0 |  | 1 | TRUE | wye
45 | LV_2849-3_0_3_load_84 | 67 | 0.0019772 | 0.00049555 | 0 | 0 |  | 1 | TRUE | wye
46 | LV_2849-3_0_3_load_85 | 68 | 0.0009781 | 0.00024514 | 0 | 0 |  | 1 | TRUE | wye
47 | LV_2849-3_0_3_load_88 | 71 | 0.01041 | 0.002609 | 0 | 0 |  | 1 | TRUE | wye
48 | LV_2849-3_0_3_load_90 | 73 | 0.0068308 | 0.001712 | 0 | 0 |  | 1 | TRUE | wye
49 | LV_2849-3_0_3_load_91 | 74 | 0.0052932 | 0.0013266 | 0 | 0 |  | 1 | TRUE | wye
50 | LV_2849-3_0_3_load_100 | 76 | 0.0024751 | 0.00062031 | 0 | 0 |  | 1 | TRUE | wye
51 | LV_2849-3_0_3_load_99 | 77 | 0.0017821 | 0.00044665 | 0 | 0 |  | 1 | TRUE | wye
52 | LV_2849-3_0_3_load_94 | 78 | 0.0011718 | 0.00029368 | 0 | 0 |  | 1 | TRUE | wye
53 | LV_2849-3_0_3_load_95 | 79 | 0.0020491 | 0.00051357 | 0 | 0 |  | 1 | TRUE | wye
54 | LV_2849-3_0_3_load_97 | 81 | 0.0017665 | 0.00044273 | 0 | 0 |  | 1 | TRUE | wye
55 | LV_2849-3_0_3_load_98 | 82 | 0.0017126 | 0.00042921 | 0 | 0 |  | 1 | TRUE | wye
56 | LV_2849-3_0_3_load_118 | 83 | 0.0011544 | 0.00028932 | 0 | 0 |  | 1 | TRUE | wye
57 | LV_2849-3_0_3_load_119 | 84 | 0.0013509 | 0.00033857 | 0 | 0 |  | 1 | TRUE | wye
58 | LV_2849-3_0_3_load_120 | 85 | 0.0016131 | 0.00040429 | 0 | 0 |  | 1 | TRUE | wye
59 | LV_2849-3_0_3_load_122 | 87 | 0.0017322 | 0.00043413 | 0 | 0 |  | 1 | TRUE | wye
60 | LV_2849-3_0_3_load_167 | 89 | 0.0020032 | 0.00050205 | 0 | 0 |  | 1 | TRUE | wye
61 | LV_2849-3_0_3_load_227 | 90 | 0.0010241 | 0.00025665 | 0 | 0 |  | 1 | TRUE | wye
62 | LV_2849-3_0_3_load_228 | 91 | 0.0022335 | 0.00055977 | 0 | 0 |  | 1 | TRUE | wye
63 | LV_2849-3_0_3_load_236 | 93 | 0.01547 | 0.0038771 | 0 | 0 |  | 1 | TRUE | wye

## ext_grid
| name | bus | vm_pu | va_degree | slack_weight | in_service
0 |  | 34 | 1 | 0 | 1 | TRUE

## line
| name | std_type | from_bus | to_bus | length_km | r_ohm_per_km | x_ohm_per_km | c_nf_per_km | g_us_per_km | max_i_ka | df | parallel | type | in_service
0 | LV_2849-3_0_3_line_0 |  | 0 | 1 | 0.021632 | 0.125 | 0.08 | 261 | 0 | 0.364 | 1 | 1 | cs | TRUE
1 | LV_2849-3_0_3_line_1 |  | 0 | 2 | 0.019594 | 0.125 | 0.08 | 261 | 0 | 0.364 | 1 | 1 | cs | TRUE
2 | LV_2849-3_0_3_line_2 |  | 1 | 3 | 0.029398 | 0.125 | 0.08 | 261 | 0 | 0.364 | 1 | 1 | cs | TRUE
3 | LV_2849-3_0_3_line_3 |  | 2 | 4 | 0.013802 | 0.125 | 0.08 | 261 | 0 | 0.364 | 1 | 1 | cs | TRUE
4 | LV_2849-3_0_3_line_4 |  | 3 | 5 | 0.0056268 | 0.125 | 0.08 | 261 | 0 | 0.364 | 1 | 1 | cs | TRUE
5 | LV_2849-3_0_3_line_5 |  | 4 | 6 | 0.024996 | 0.125 | 0.08 | 261 | 0 | 0.364 | 1 | 1 | cs | TRUE
6 | LV_2849-3_0_3_line_6 |  | 5 | 7 | 0.027257 | 0.125 | 0.08 | 261 | 0 | 0.364 | 1 | 1 | cs | TRUE
7 | LV_2849-3_0_3_line_7 |  | 6 | 64 | 0.049713 | 0.125 | 0.08 | 261 | 0 | 0.364 | 1 | 1 | cs | TRUE
8 | LV_2849-3_0_3_line_8 |  | 6 | 90 | 0.025123 | 0.125 | 0.08 | 261 | 0 | 0.364 | 1 | 1 | cs | TRUE
9 | LV_2849-3_0_3_line_9 |  | 7 | 8 | 0.029937 | 0.125 | 0.08 | 261 | 0 | 0.364 | 1 | 1 | cs | TRUE
10 | LV_2849-3_0_3_line_10 |  | 9 | 10 | 0.0080559 | 0.125 | 0.08 | 261 | 0 | 0.364 | 1 | 1 | cs | TRUE
11 | LV_2849-3_0_3_line_11 |  | 10 | 14 | 0.030861 | 0.125 | 0.08 | 261 | 0 | 0.364 | 1 | 1 | cs | TRUE
12 | LV_2849-3_0_3_line_12 |  | 10 | 15 | 0.015402 | 0.125 | 0.08 | 261 | 0 | 0.364 | 1 | 1 | cs | TRUE
13 | LV_2849-3_0_3_line_13 |  | 11 | 12 | 0.0029614 | 0.125 | 0.08 | 261 | 0 | 0.364 | 1 | 1 | cs | TRUE
14 | LV_2849-3_0_3_line_14 |  | 11 | 13 | 0.02254 | 0.125 | 0.08 | 261 | 0 | 0.364 | 1 | 1 | cs | TRUE
15 | LV_2849-3_0_3_line_15 |  | 12 | 14 | 0.020403 | 0.125 | 0.08 | 261 | 0 | 0.364 | 1 | 1 | cs | TRUE
16 | LV_2849-3_0_3_line_16 |  | 13 | 75 | 0.019972 | 0.125 | 0.08 | 261 | 0 | 0.364 | 1 | 1 | cs | TRUE
17 | LV_2849-3_0_3_line_17 |  | 15 | 16 | 0.030781 | 0.125 | 0.08 | 261 | 0 | 0.364 | 1 | 1 | cs | TRUE
18 | LV_2849-3_0_3_line_18 |  | 16 | 17 | 0.01755 | 0.125 | 0.08 | 261 | 0 | 0.364 | 1 | 1 | cs | TRUE
19 | LV_2849-3_0_3_line_19 |  | 17 | 18 | 0.027635 | 0.125 | 0.08 | 261 | 0 | 0.364 | 1 | 1 | cs | TRUE
20 | LV_2849-3_0_3_line_20 |  | 18 | 19 | 0.021249 | 0.125 | 0.08 | 261 | 0 | 0.364 | 1 | 1 | cs | TRUE
21 | LV_2849-3_0_3_line_21 |  | 19 | 22 | 0.013573 | 0.125 | 0.08 | 261 | 0 | 0.364 | 1 | 1 | cs | TRUE
22 | LV_2849-3_0_3_line_22 |  | 20 | 21 | 0.013342 | 0.125 | 0.08 | 261 | 0 | 0.364 | 1 | 1 | cs | TRUE
23 | LV_2849-3_0_3_line_23 |  | 21 | 31 | 0.026335 | 0.125 | 0.08 | 261 | 0 | 0.364 | 1 | 1 | cs | TRUE
24 | LV_2849-3_0_3_line_24 |  | 21 | 32 | 0.01237 | 0.125 | 0.08 | 261 | 0 | 0.364 | 1 | 1 | cs | TRUE
25 | LV_2849-3_0_3_line_25 |  | 22 | 23 | 0.026597 | 0.125 | 0.08 | 261 | 0 | 0.364 | 1 | 1 | cs | TRUE
26 | LV_2849-3_0_3_line_26 |  | 22 | 24 | 0.02593 | 0.125 | 0.08 | 261 | 0 | 0.364 | 1 | 1 | cs | TRUE
27 | LV_2849-3_0_3_line_27 |  | 24 | 25 | 0.021552 | 0.125 | 0.08 | 261 | 0 | 0.364 | 1 | 1 | cs | TRUE
28 | LV_2849-3_0_3_line_28 |  | 24 | 26 | 0.024598 | 0.125 | 0.08 | 261 | 0 | 0.364 | 1 | 1 | cs | TRUE
29 | LV_2849-3_0_3_line_29 |  | 25 | 91 | 0.0025842 | 0.125 | 0.08 | 261 | 0 | 0.364 | 1 | 1 | cs | TRUE
30 | LV_2849-3_0_3_line_30 |  | 25 | 58 | 0.027019 | 0.125 | 0.08 | 261 | 0 | 0.364 | 1 | 1 | cs | TRUE
31 | LV_2849-3_0_3_line_31 |  | 27 | 28 | 0.00558 | 0.125 | 0.08 | 261 | 0 | 0.364 | 1 | 1 | cs | TRUE
32 | LV_2849-3_0_3_line_32 |  | 28 | 29 | 0.031497 | 0.125 | 0.08 | 261 | 0 | 0.364 | 1 | 1 | cs | TRUE
33 | LV_2849-3_0_3_line_33 |  | 28 | 30 | 0.035895 | 0.125 | 0.08 | 261 | 0 | 0.364 | 1 | 1 | cs | TRUE
34 | LV_2849-3_0_3_line_34 |  | 29 | 43 | 0.018288 | 0.125 | 0.08 | 261 | 0 | 0.364 | 1 | 1 | cs | TRUE
35 | LV_2849-3_0_3_line_35 |  | 30 | 46 | 0.014967 | 0.125 | 0.08 | 261 | 0 | 0.364 | 1 | 1 | cs | TRUE
36 | LV_2849-3_0_3_line_36 |  | 31 | 33 | 0.00017221 | 0.125 | 0.08 | 261 | 0 | 0.364 | 1 | 1 | cs | TRUE
37 | LV_2849-3_0_3_line_37 |  | 32 | 34 | 0.028709 | 0.125 | 0.08 | 261 | 0 | 0.364 | 1 | 1 | cs | TRUE
38 | LV_2849-3_0_3_line_38 |  | 34 | 38 | 0.014204 | 0.125 | 0.08 | 261 | 0 | 0.364 | 1 | 2 | cs | TRUE
39 | LV_2849-3_0_3_line_39 |  | 35 | 36 | 0.019878 | 0.125 | 0.08 | 261 | 0 | 0.364 | 1 | 1 | cs | TRUE
40 | LV_2849-3_0_3_line_40 |  | 35 | 37 | 0.034001 | 0.125 | 0.08 | 261 | 0 | 0.364 | 1 | 1 | cs | TRUE
41 | LV_2849-3_0_3_line_41 |  | 36 | 39 | 0.0014007 | 0.125 | 0.08 | 261 | 0 | 0.364 | 1 | 1 | cs | TRUE
42 | LV_2849-3_0_3_line_42 |  | 37 | 71 | 0.027882 | 0.125 | 0.08 | 261 | 0 | 0.364 | 1 | 1 | cs | TRUE
43 | LV_2849-3_0_3_line_43 |  | 38 | 39 | 0.025463 | 0.125 | 0.08 | 261 | 0 | 0.364 | 1 | 1 | cs | TRUE
44 | LV_2849-3_0_3_line_44 |  | 38 | 40 | 0.0093981 | 0.125 | 0.08 | 261 | 0 | 0.364 | 1 | 1 | cs | TRUE
45 | LV_2849-3_0_3_line_45 |  | 40 | 41 | 0.033868 | 0.125 | 0.08 | 261 | 0 | 0.364 | 1 | 1 | cs | TRUE
46 | LV_2849-3_0_3_line_46 |  | 41 | 42 | 0.0049354 | 0.125 | 0.08 | 261 | 0 | 0.364 | 1 | 1 | cs | TRUE
47 | LV_2849-3_0_3_line_47 |  | 42 | 43 | 0.028306 | 0.125 | 0.08 | 261 | 0 | 0.364 | 1 | 1 | cs | TRUE
48 | LV_2849-3_0_3_line_48 |  | 42 | 44 | 0.030066 | 0.125 | 0.08 | 261 | 0 | 0.364 | 1 | 1 | cs | TRUE
49 | LV_2849-3_0_3_line_49 |  | 43 | 45 | 0.032737 | 0.125 | 0.08 | 261 | 0 | 0.364 | 1 | 1 | cs | TRUE
50 | LV_2849-3_0_3_line_50 |  | 45 | 47 | 0.032661 | 0.125 | 0.08 | 261 | 0 | 0.364 | 1 | 1 | cs | TRUE
51 | LV_2849-3_0_3_line_51 |  | 46 | 91 | 0.011455 | 0.125 | 0.08 | 261 | 0 | 0.364 | 1 | 1 | cs | TRUE
52 | LV_2849-3_0_3_line_52 |  | 48 | 49 | 0.032849 | 0.125 | 0.08 | 261 | 0 | 0.364 | 1 | 1 | cs | TRUE
53 | LV_2849-3_0_3_line_53 |  | 48 | 50 | 0.021728 | 0.125 | 0.08 | 261 | 0 | 0.364 | 1 | 1 | cs | TRUE
54 | LV_2849-3_0_3_line_54 |  | 49 | 54 | 0.00050269 | 0.125 | 0.08 | 261 | 0 | 0.364 | 1 | 1 | cs | TRUE
55 | LV_2849-3_0_3_line_55 |  | 50 | 51 | 0.026122 | 0.125 | 0.08 | 261 | 0 | 0.364 | 1 | 1 | cs | TRUE
56 | LV_2849-3_0_3_line_56 |  | 51 | 52 | 0.0017616 | 0.125 | 0.08 | 261 | 0 | 0.364 | 1 | 1 | cs | TRUE
57 | LV_2849-3_0_3_line_57 |  | 52 | 53 | 0.019446 | 0.125 | 0.08 | 261 | 0 | 0.364 | 1 | 1 | cs | TRUE
58 | LV_2849-3_0_3_line_58 |  | 53 | 55 | 0.00068607 | 0.125 | 0.08 | 261 | 0 | 0.364 | 1 | 1 | cs | TRUE
59 | LV_2849-3_0_3_line_59 |  | 54 | 59 | 0.032967 | 0.125 | 0.08 | 261 | 0 | 0.364 | 1 | 1 | cs | TRUE
60 | LV_2849-3_0_3_line_60 |  | 55 | 56 | 0.017091 | 0.125 | 0.08 | 261 | 0 | 0.364 | 1 | 1 | cs | TRUE
61 | LV_2849-3_0_3_line_61 |  | 56 | 57 | 0.011307 | 0.125 | 0.08 | 261 | 0 | 0.364 | 1 | 1 | cs | TRUE
62 | LV_2849-3_0_3_line_62 |  | 57 | 58 | 0.033013 | 0.125 | 0.08 | 261 | 0 | 0.364 | 1 | 1 | cs | TRUE
63 | LV_2849-3_0_3_line_63 |  | 58 | 90 | 0.01056 | 0.125 | 0.08 | 261 | 0 | 0.364 | 1 | 1 | cs | TRUE
64 | LV_2849-3_0_3_line_64 |  | 59 | 60 | 0.023709 | 0.125 | 0.08 | 261 | 0 | 0.364 | 1 | 1 | cs | TRUE
65 | LV_2849-3_0_3_line_65 |  | 60 | 61 | 0.035215 | 0.125 | 0.08 | 261 | 0 | 0.364 | 1 | 1 | cs | TRUE
66 | LV_2849-3_0_3_line_66 |  | 61 | 63 | 0.017951 | 0.125 | 0.08 | 261 | 0 | 0.364 | 1 | 1 | cs | TRUE
67 | LV_2849-3_0_3_line_67 |  | 62 | 63 | 0.01805 | 0.125 | 0.08 | 261 | 0 | 0.364 | 1 | 1 | cs | TRUE
68 | LV_2849-3_0_3_line_68 |  | 65 | 66 | 0.0041258 | 0.125 | 0.08 | 261 | 0 | 0.364 | 1 | 1 | cs | TRUE
69 | LV_2849-3_0_3_line_69 |  | 66 | 67 | 0.023711 | 0.125 | 0.08 | 261 | 0 | 0.364 | 1 | 1 | cs | TRUE
70 | LV_2849-3_0_3_line_70 |  | 67 | 68 | 0.0089826 | 0.125 | 0.08 | 261 | 0 | 0.364 | 1 | 1 | cs | TRUE
71 | LV_2849-3_0_3_line_71 |  | 68 | 69 | 0.031099 | 0.125 | 0.08 | 261 | 0 | 0.364 | 1 | 1 | cs | TRUE
72 | LV_2849-3_0_3_line_72 |  | 69 | 70 | 0.010202 | 0.125 | 0.08 | 261 | 0 | 0.364 | 1 | 1 | cs | TRUE
73 | LV_2849-3_0_3_line_73 |  | 69 | 71 | 0.01882 | 0.125 | 0.08 | 261 | 0 | 0.364 | 1 | 1 | cs | TRUE
74 | LV_2849-3_0_3_line_74 |  | 70 | 72 | 0.007337 | 0.125 | 0.08 | 261 | 0 | 0.364 | 1 | 1 | cs | TRUE
75 | LV_2849-3_0_3_line_75 |  | 70 | 73 | 0.032496 | 0.125 | 0.08 | 261 | 0 | 0.364 | 1 | 1 | cs | TRUE
76 | LV_2849-3_0_3_line_76 |  | 72 | 76 | 0.012005 | 0.125 | 0.08 | 261 | 0 | 0.364 | 1 | 1 | cs | TRUE
77 | LV_2849-3_0_3_line_77 |  | 72 | 77 | 0.01749 | 0.125 | 0.08 | 261 | 0 | 0.364 | 1 | 1 | cs | TRUE
78 | LV_2849-3_0_3_line_78 |  | 74 | 75 | 0.043852 | 0.125 | 0.08 | 261 | 0 | 0.364 | 1 | 1 | cs | TRUE
79 | LV_2849-3_0_3_line_79 |  | 75 | 92 | 0.00492 | 0.125 | 0.08 | 261 | 0 | 0.364 | 1 | 1 | cs | TRUE
80 | LV_2849-3_0_3_line_80 |  | 77 | 81 | 0.022136 | 0.125 | 0.08 | 261 | 0 | 0.364 | 1 | 1 | cs | TRUE
81 | LV_2849-3_0_3_line_81 |  | 78 | 79 | 0.028603 | 0.125 | 0.08 | 261 | 0 | 0.364 | 1 | 1 | cs | TRUE
82 | LV_2849-3_0_3_line_82 |  | 78 | 80 | 0.029796 | 0.125 | 0.08 | 261 | 0 | 0.364 | 1 | 1 | cs | TRUE
83 | LV_2849-3_0_3_line_83 |  | 79 | 81 | 0.014919 | 0.125 | 0.08 | 261 | 0 | 0.364 | 1 | 1 | cs | TRUE
84 | LV_2849-3_0_3_line_84 |  | 80 | 82 | 0.011904 | 0.125 | 0.08 | 261 | 0 | 0.364 | 1 | 1 | cs | TRUE
85 | LV_2849-3_0_3_line_85 |  | 82 | 83 | 0.014742 | 0.125 | 0.08 | 261 | 0 | 0.364 | 1 | 1 | cs | TRUE
86 | LV_2849-3_0_3_line_86 |  | 83 | 84 | 0.01349 | 0.125 | 0.08 | 261 | 0 | 0.364 | 1 | 1 | cs | TRUE
87 | LV_2849-3_0_3_line_87 |  | 84 | 85 | 0.027629 | 0.125 | 0.08 | 261 | 0 | 0.364 | 1 | 1 | cs | TRUE
88 | LV_2849-3_0_3_line_88 |  | 85 | 86 | 0.010984 | 0.125 | 0.08 | 261 | 0 | 0.364 | 1 | 1 | cs | TRUE
89 | LV_2849-3_0_3_line_89 |  | 86 | 87 | 0.0022429 | 0.125 | 0.08 | 261 | 0 | 0.364 | 1 | 1 | cs | TRUE
90 | LV_2849-3_0_3_line_90 |  | 86 | 88 | 0.014477 | 0.125 | 0.08 | 261 | 0 | 0.364 | 1 | 1 | cs | TRUE
91 | LV_2849-3_0_3_line_91 |  | 88 | 89 | 0.014512 | 0.125 | 0.08 | 261 | 0 | 0.364 | 1 | 1 | cs | TRUE
92 | LV_2849-3_0_3_line_92 |  | 92 | 93 | 0.015046 | 0.125 | 0.08 | 261 | 0 | 0.364 | 1 | 1 | cs | TRUE

## trafo
| name | std_type | hv_bus | lv_bus | sn_mva | vn_hv_kv | vn_lv_kv | vk_percent | vkr_percent | pfe_kw | i0_percent | shift_degree | tap_side | tap_neutral | tap_min | tap_max | tap_step_percent | tap_step_degree | tap_pos | tap_phase_shifter | parallel | df | in_service
0 | LV_2849-3_0_3_trafo_31 | 0.63 MVA 20/0.4 kV | 94 | 34 | 0.63 | 20 | 0.4 | 6 | 1.206 | 1.65 | 0.2619 | 150 | hv | 0 | -2 | 2 | 2.5 | 0 | 0 | FALSE | 1 | 1 | TRUE

## line_geodata
| x0 | y0 | x1 | y1 | x2 | y2 | x3 | y3 | x4 | y4
0 | 2626262.4125 | 1257615.6014 | 2626283.6929 | 1257611.7159
1 | 2626302.6419 | 1257607.1406 | 2626298.3813 | 1257609.0341 | 2626283.6929 | 1257611.7159
2 | 2626255.8069 | 1257586.9527 | 2626262.4125 | 1257615.6014
3 | 2626302.6419 | 1257607.1406 | 2626316.3493 | 1257605.5263
4 | 2626255.8069 | 1257586.9527 | 2626255.0811 | 1257581.3729
5 | 2626341.1362 | 1257602.4035 | 2626339.7621 | 1257602.769 | 2626316.3493 | 1257605.5263
6 | 2626255.0811 | 1257581.3729 | 2626253.8966 | 1257572.2677 | 2626252.7448 | 1257554.2292
7 | 2626341.1362 | 1257602.4035 | 2626358.308 | 1257649.0564
8 | 2626365.0534 | 1257594.9214 | 2626358.7986 | 1257597.7057 | 2626341.1362 | 1257602.4035
9 | 2626252.7448 | 1257554.2292 | 2626252.4443 | 1257549.5236 | 2626251.9589 | 1257531.4537 | 2626251.7394 | 1257524.3114
10 | 2626276.6936 | 1257479.1722 | 2626268.7413 | 1257480.4601
11 | 2626297.2102 | 1257466.8548 | 2626275.2309 | 1257470.6822 | 2626276.6936 | 1257479.1722
12 | 2626291.8608 | 1257476.2486 | 2626276.6936 | 1257479.1722
13 | 2626276.4877 | 1257467.7969 | 2626279.4032 | 1257467.2774
14 | 2626276.4877 | 1257467.7969 | 2626273.1778 | 1257449.103 | 2626276.678 | 1257448.4826
15 | 2626297.2102 | 1257466.8548 | 2626296.8226 | 1257464.1735 | 2626279.4032 | 1257467.2774
16 | 2626293.1403 | 1257442.7538 | 2626293.6183 | 1257445.48 | 2626276.678 | 1257448.4826
17 | 2626291.8608 | 1257476.2486 | 2626292.9571 | 1257487.4499 | 2626297.3436 | 1257506.4768
18 | 2626301.2862 | 1257523.578 | 2626297.3436 | 1257506.4768
19 | 2626307.0318 | 1257550.6106 | 2626301.2862 | 1257523.578
20 | 2626307.0318 | 1257550.6106 | 2626327.846 | 1257546.3336
21 | 2626341.1408 | 1257543.6017 | 2626327.846 | 1257546.3336
22 | 2626353.7217 | 1257511.8917 | 2626340.6988 | 1257514.7941
23 | 2626353.7217 | 1257511.8917 | 2626348.1405 | 1257486.1546
24 | 2626353.7217 | 1257511.8917 | 2626365.7958 | 1257509.2013
25 | 2626341.1408 | 1257543.6017 | 2626367.1045 | 1257537.8342
26 | 2626346.6903 | 1257568.9324 | 2626341.1408 | 1257543.6017
27 | 2626367.8427 | 1257564.4901 | 2626346.6903 | 1257568.9324
28 | 2626346.6903 | 1257568.9324 | 2626322.6727 | 1257574.2462
29 | 2626367.8427 | 1257564.4901 | 2626369.0121 | 1257562.6273 | 2626369.3878 | 1257562.5436
30 | 2626374.7003 | 1257590.6272 | 2626367.8427 | 1257564.4901
31 | 2626411.8017 | 1257527.9053 | 2626406.3545 | 1257529.1154
32 | 2626411.8017 | 1257527.9053 | 2626442.5497 | 1257521.0786
33 | 2626411.8017 | 1257527.9053 | 2626412.6706 | 1257534.2468 | 2626411.7847 | 1257540.1914 | 2626395.1769 | 1257556.7953 | 2626395.1769 | 1257556.7953
34 | 2626460.4034 | 1257517.1146 | 2626442.5497 | 1257521.0786
35 | 2626395.1769 | 1257556.7953 | 2626380.5682 | 1257560.0515
36 | 2626348.104 | 1257485.9863 | 2626348.1405 | 1257486.1546
37 | 2626365.7958 | 1257509.2013 | 2626393.8175 | 1257502.9573
38 | 2626407.682 | 1257499.868 | 2626393.8175 | 1257502.9573
39 | 2626396.1373 | 1257454.5748 | 2626401.047 | 1257473.837
40 | 2626411.7322 | 1257424.3612 | 2626396.1373 | 1257454.5748
41 | 2626401.047 | 1257473.837 | 2626401.3929 | 1257475.1943
42 | 2626411.7322 | 1257424.3612 | 2626407.8812 | 1257419.6034 | 2626396.0275 | 1257401.3537
43 | 2626407.682 | 1257499.868 | 2626401.3929 | 1257475.1943
44 | 2626407.682 | 1257499.868 | 2626416.8549 | 1257497.8234
45 | 2626416.8549 | 1257497.8234 | 2626449.9122 | 1257490.4554
46 | 2626454.7294 | 1257489.3817 | 2626449.9122 | 1257490.4554
47 | 2626454.7294 | 1257489.3817 | 2626460.4034 | 1257517.1146
48 | 2626454.7294 | 1257489.3817 | 2626458.5705 | 1257488.5871 | 2626452.58 | 1257463.139
49 | 2626492.4771 | 1257510.1086 | 2626460.4034 | 1257517.1146
50 | 2626492.4771 | 1257510.1086 | 2626488.0972 | 1257477.7426
51 | 2626369.3878 | 1257562.5436 | 2626380.5682 | 1257560.0515
52 | 2626502.3018 | 1257565.5568 | 2626506.8813 | 1257598.085
53 | 2626502.3018 | 1257565.5568 | 2626480.7018 | 1257567.9131
54 | 2626506.8813 | 1257598.085 | 2626506.9513 | 1257598.5828
55 | 2626480.7018 | 1257567.9131 | 2626454.734 | 1257570.7459
56 | 2626452.9827 | 1257570.937 | 2626454.734 | 1257570.7459
57 | 2626452.9827 | 1257570.937 | 2626433.6511 | 1257573.0459
58 | 2626432.9691 | 1257573.1203 | 2626433.6511 | 1257573.0459
59 | 2626506.9513 | 1257598.5828 | 2626511.5473 | 1257631.2283
60 | 2626416.1046 | 1257575.7966 | 2626425.6349 | 1257573.9203 | 2626432.9691 | 1257573.1203
61 | 2626405.0103 | 1257577.9809 | 2626416.1046 | 1257575.7966
62 | 2626374.7003 | 1257590.6272 | 2626390.9166 | 1257582.327 | 2626399.624 | 1257579.0413 | 2626405.0103 | 1257577.9809
63 | 2626374.7003 | 1257590.6272 | 2626365.0534 | 1257594.9214
64 | 2626513.4376 | 1257654.8448 | 2626512.4953 | 1257637.9625 | 2626511.5473 | 1257631.2283
65 | 2626513.4376 | 1257654.8448 | 2626496.0428 | 1257653.5662 | 2626478.2793 | 1257652.9846
66 | 2626460.3382 | 1257652.3972 | 2626478.2793 | 1257652.9846
67 | 2626442.2974 | 1257651.8065 | 2626460.3382 | 1257652.3972
68 | 2626452.7815 | 1257374.4674 | 2626448.7112 | 1257375.1419
69 | 2626425.3187 | 1257379.0183 | 2626448.7112 | 1257375.1419
70 | 2626425.3187 | 1257379.0183 | 2626416.4569 | 1257380.4868
71 | 2626385.7761 | 1257385.5709 | 2626416.4569 | 1257380.4868
72 | 2626385.7761 | 1257385.5709 | 2626375.6808 | 1257387.2382
73 | 2626385.7761 | 1257385.5709 | 2626396.0275 | 1257401.3537
74 | 2626374.8235 | 1257379.9517 | 2626375.6808 | 1257387.2382
75 | 2626375.6808 | 1257387.2382 | 2626343.6415 | 1257392.6657
76 | 2626374.8235 | 1257379.9517 | 2626372.978 | 1257368.0889
77 | 2626374.8235 | 1257379.9517 | 2626357.4391 | 1257381.8666
78 | 2626293.1403 | 1257442.7538 | 2626270.8341 | 1257404.9993
79 | 2626297.9995 | 1257441.897 | 2626293.1403 | 1257442.7538
80 | 2626357.4391 | 1257381.8666 | 2626347.3661 | 1257382.9762 | 2626342.8986 | 1257375.3956 | 2626342.928 | 1257372.1925
81 | 2626314.1016 | 1257344.918 | 2626339.3858 | 1257358.2907
82 | 2626287.7627 | 1257330.9876 | 2626314.1016 | 1257344.918
83 | 2626339.3858 | 1257358.2907 | 2626339.3858 | 1257358.2907 | 2626343.0011 | 1257364.2107 | 2626342.928 | 1257372.1925
84 | 2626287.7627 | 1257330.9876 | 2626299.5281 | 1257329.1776
85 | 2626314.0983 | 1257326.9361 | 2626299.5281 | 1257329.1776
86 | 2626314.0983 | 1257326.9361 | 2626327.431 | 1257324.885
87 | 2626327.431 | 1257324.885 | 2626354.7384 | 1257320.684
88 | 2626365.5947 | 1257319.0139 | 2626354.7384 | 1257320.684
89 | 2626365.5947 | 1257319.0139 | 2626365.2934 | 1257316.7913
90 | 2626367.5742 | 1257333.3546 | 2626365.5947 | 1257319.0139
91 | 2626367.5742 | 1257333.3546 | 2626381.818 | 1257330.5781
92 | 2626308.4666 | 1257434.594 | 2626307.2357 | 1257440.1256 | 2626302.8135 | 1257441.0511 | 2626300.3159 | 1257441.4959 | 2626297.9995 | 1257441.897

## bus_geodata
| x | y | coords
0 | 2626283.6929 | 1257611.7159
1 | 2626262.4125 | 1257615.6014
2 | 2626302.6419 | 1257607.1406
3 | 2626255.8069 | 1257586.9527
4 | 2626316.3493 | 1257605.5263
5 | 2626255.0811 | 1257581.3729
6 | 2626341.1362 | 1257602.4035
7 | 2626252.7448 | 1257554.2292
8 | 2626251.7394 | 1257524.3114
9 | 2626268.7413 | 1257480.4601
10 | 2626276.6936 | 1257479.1722
11 | 2626276.4877 | 1257467.7969
12 | 2626279.4032 | 1257467.2774
13 | 2626276.678 | 1257448.4826
14 | 2626297.2102 | 1257466.8548
15 | 2626291.8608 | 1257476.2486
16 | 2626297.3436 | 1257506.4768
17 | 2626301.2862 | 1257523.578
18 | 2626307.0318 | 1257550.6106
19 | 2626327.846 | 1257546.3336
20 | 2626340.6988 | 1257514.7941
21 | 2626353.7217 | 1257511.8917
22 | 2626341.1408 | 1257543.6017
23 | 2626367.1045 | 1257537.8342
24 | 2626346.6903 | 1257568.9324
25 | 2626367.8427 | 1257564.4901
26 | 2626322.6727 | 1257574.2462
27 | 2626406.3545 | 1257529.1154
28 | 2626411.8017 | 1257527.9053
29 | 2626442.5497 | 1257521.0786
30 | 2626395.1769 | 1257556.7953
31 | 2626348.1405 | 1257486.1546
32 | 2626365.7958 | 1257509.2013
33 | 2626348.104 | 1257485.9863
34 | 2626393.8175 | 1257502.9573
35 | 2626396.1373 | 1257454.5748
36 | 2626401.047 | 1257473.837
37 | 2626411.7322 | 1257424.3612
38 | 2626407.682 | 1257499.868
39 | 2626401.3929 | 1257475.1943
40 | 2626416.8549 | 1257497.8234
41 | 2626449.9122 | 1257490.4554
42 | 2626454.7294 | 1257489.3817
43 | 2626460.4034 | 1257517.1146
44 | 2626452.58 | 1257463.139
45 | 2626492.4771 | 1257510.1086
46 | 2626380.5682 | 1257560.0515
47 | 2626488.0972 | 1257477.7426
48 | 2626502.3018 | 1257565.5568
49 | 2626506.8813 | 1257598.085
50 | 2626480.7018 | 1257567.9131
51 | 2626454.734 | 1257570.7459
52 | 2626452.9827 | 1257570.937
53 | 2626433.6511 | 1257573.0459
54 | 2626506.9513 | 1257598.5828
55 | 2626432.9691 | 1257573.1203
56 | 2626416.1046 | 1257575.7966
57 | 2626405.0103 | 1257577.9809
58 | 2626374.7003 | 1257590.6272
59 | 2626511.5473 | 1257631.2283
60 | 2626513.4376 | 1257654.8448
61 | 2626478.2793 | 1257652.9846
62 | 2626442.2974 | 1257651.8065
63 | 2626460.3382 | 1257652.3972
64 | 2626358.308 | 1257649.0564
65 | 2626452.7815 | 1257374.4674
66 | 2626448.7112 | 1257375.1419
67 | 2626425.3187 | 1257379.0183
68 | 2626416.4569 | 1257380.4868
69 | 2626385.7761 | 1257385.5709
70 | 2626375.6808 | 1257387.2382
71 | 2626396.0275 | 1257401.3537
72 | 2626374.8235 | 1257379.9517
73 | 2626343.6415 | 1257392.6657
74 | 2626270.8341 | 1257404.9993
75 | 2626293.1403 | 1257442.7538
76 | 2626372.978 | 1257368.0889
77 | 2626357.4391 | 1257381.8666
78 | 2626314.1016 | 1257344.918
79 | 2626339.3858 | 1257358.2907
80 | 2626287.7627 | 1257330.9876
81 | 2626342.928 | 1257372.1925
82 | 2626299.5281 | 1257329.1776
83 | 2626314.0983 | 1257326.9361
84 | 2626327.431 | 1257324.885
85 | 2626354.7384 | 1257320.684
86 | 2626365.5947 | 1257319.0139
87 | 2626365.2934 | 1257316.7913
88 | 2626367.5742 | 1257333.3546
89 | 2626381.818 | 1257330.5781
90 | 2626365.0534 | 1257594.9214
91 | 2626369.3878 | 1257562.5436
92 | 2626297.9995 | 1257441.897
93 | 2626308.4666 | 1257434.594
94 | 2626407.682 | 1257499.868

## line_std_types
| c_nf_per_km | r_ohm_per_km | x_ohm_per_km | max_i_ka | type | q_mm2 | alpha | voltage_rating
NAYY 4x50 SE | 210 | 0.642 | 0.083 | 0.142 | cs | 50 | 0.00403 | LV
NAYY 4x120 SE | 264 | 0.225 | 0.08 | 0.242 | cs | 120 | 0.00403 | LV
NAYY 4x150 SE | 261 | 0.208 | 0.08 | 0.27 | cs | 150 | 0.00403 | LV
NA2XS2Y 1x95 RM/25 12/20 kV | 216 | 0.313 | 0.132 | 0.252 | cs | 95 | 0.00403 | MV
NA2XS2Y 1x185 RM/25 12/20 kV | 273 | 0.161 | 0.117 | 0.362 | cs | 185 | 0.00403 | MV
NA2XS2Y 1x240 RM/25 12/20 kV | 304 | 0.122 | 0.112 | 0.421 | cs | 240 | 0.00403 | MV
NA2XS2Y 1x95 RM/25 6/10 kV | 315 | 0.313 | 0.123 | 0.249 | cs | 95 | 0.00403 | MV
NA2XS2Y 1x185 RM/25 6/10 kV | 406 | 0.161 | 0.11 | 0.358 | cs | 185 | 0.00403 | MV
NA2XS2Y 1x240 RM/25 6/10 kV | 456 | 0.122 | 0.105 | 0.416 | cs | 240 | 0.00403 | MV
NA2XS2Y 1x150 RM/25 12/20 kV | 250 | 0.206 | 0.116 | 0.319 | cs | 150 | 0.00403 | MV
NA2XS2Y 1x120 RM/25 12/20 kV | 230 | 0.253 | 0.119 | 0.283 | cs | 120 | 0.00403 | MV
NA2XS2Y 1x70 RM/25 12/20 kV | 190 | 0.443 | 0.132 | 0.22 | cs | 70 | 0.00403 | MV
NA2XS2Y 1x150 RM/25 6/10 kV | 360 | 0.206 | 0.11 | 0.315 | cs | 150 | 0.00403 | MV
NA2XS2Y 1x120 RM/25 6/10 kV | 340 | 0.253 | 0.113 | 0.28 | cs | 120 | 0.00403 | MV
NA2XS2Y 1x70 RM/25 6/10 kV | 280 | 0.443 | 0.123 | 0.217 | cs | 70 | 0.00403 | MV
N2XS(FL)2Y 1x120 RM/35 64/110 kV | 112 | 0.153 | 0.166 | 0.366 | cs | 120 | 0.00393 | HV
N2XS(FL)2Y 1x185 RM/35 64/110 kV | 125 | 0.099 | 0.156 | 0.457 | cs | 185 | 0.00393 | HV
N2XS(FL)2Y 1x240 RM/35 64/110 kV | 135 | 0.075 | 0.149 | 0.526 | cs | 240 | 0.00393 | HV
N2XS(FL)2Y 1x300 RM/35 64/110 kV | 144 | 0.06 | 0.144 | 0.588 | cs | 300 | 0.00393 | HV
15-AL1/3-ST1A 0.4 | 11 | 1.8769 | 0.35 | 0.105 | ol | 16 | 0.00403 | LV
24-AL1/4-ST1A 0.4 | 11.25 | 1.2012 | 0.335 | 0.14 | ol | 24 | 0.00403 | LV
48-AL1/8-ST1A 0.4 | 12.2 | 0.5939 | 0.3 | 0.21 | ol | 48 | 0.00403 | LV
94-AL1/15-ST1A 0.4 | 13.2 | 0.306 | 0.29 | 0.35 | ol | 94 | 0.00403 | LV
34-AL1/6-ST1A 10.0 | 9.7 | 0.8342 | 0.36 | 0.17 | ol | 34 | 0.00403 | MV
48-AL1/8-ST1A 10.0 | 10.1 | 0.5939 | 0.35 | 0.21 | ol | 48 | 0.00403 | MV
70-AL1/11-ST1A 10.0 | 10.4 | 0.4132 | 0.339 | 0.29 | ol | 70 | 0.00403 | MV
94-AL1/15-ST1A 10.0 | 10.75 | 0.306 | 0.33 | 0.35 | ol | 94 | 0.00403 | MV
122-AL1/20-ST1A 10.0 | 11.1 | 0.2376 | 0.323 | 0.41 | ol | 122 | 0.00403 | MV
149-AL1/24-ST1A 10.0 | 11.25 | 0.194 | 0.315 | 0.47 | ol | 149 | 0.00403 | MV
34-AL1/6-ST1A 20.0 | 9.15 | 0.8342 | 0.382 | 0.17 | ol | 34 | 0.00403 | MV
48-AL1/8-ST1A 20.0 | 9.5 | 0.5939 | 0.372 | 0.21 | ol | 48 | 0.00403 | MV
70-AL1/11-ST1A 20.0 | 9.7 | 0.4132 | 0.36 | 0.29 | ol | 70 | 0.00403 | MV
94-AL1/15-ST1A 20.0 | 10 | 0.306 | 0.35 | 0.35 | ol | 94 | 0.00403 | MV
122-AL1/20-ST1A 20.0 | 10.3 | 0.2376 | 0.344 | 0.41 | ol | 122 | 0.00403 | MV
149-AL1/24-ST1A 20.0 | 10.5 | 0.194 | 0.337 | 0.47 | ol | 149 | 0.00403 | MV
184-AL1/30-ST1A 20.0 | 10.75 | 0.1571 | 0.33 | 0.535 | ol | 184 | 0.00403 | MV
243-AL1/39-ST1A 20.0 | 11 | 0.1188 | 0.32 | 0.645 | ol | 243 | 0.00403 | MV
48-AL1/8-ST1A 110.0 | 8 | 0.5939 | 0.46 | 0.21 | ol | 48 | 0.00403 | HV
70-AL1/11-ST1A 110.0 | 8.4 | 0.4132 | 0.45 | 0.29 | ol | 70 | 0.00403 | HV
94-AL1/15-ST1A 110.0 | 8.65 | 0.306 | 0.44 | 0.35 | ol | 94 | 0.00403 | HV
122-AL1/20-ST1A 110.0 | 8.5 | 0.2376 | 0.43 | 0.41 | ol | 122 | 0.00403 | HV
149-AL1/24-ST1A 110.0 | 8.75 | 0.194 | 0.41 | 0.47 | ol | 149 | 0.00403 | HV
184-AL1/30-ST1A 110.0 | 8.8 | 0.1571 | 0.4 | 0.535 | ol | 184 | 0.00403 | HV
243-AL1/39-ST1A 110.0 | 9 | 0.1188 | 0.39 | 0.645 | ol | 243 | 0.00403 | HV
305-AL1/39-ST1A 110.0 | 9.2 | 0.0949 | 0.38 | 0.74 | ol | 305 | 0.00403 | HV
490-AL1/64-ST1A 110.0 | 9.75 | 0.059 | 0.37 | 0.96 | ol | 490 | 0.00403 | HV
679-AL1/86-ST1A 110.0 | 9.95 | 0.042 | 0.36 | 1.15 | ol | 679 | 0.00403 | HV
490-AL1/64-ST1A 220.0 | 10 | 0.059 | 0.285 | 0.96 | ol | 490 | 0.00403 | HV
679-AL1/86-ST1A 220.0 | 11.7 | 0.042 | 0.275 | 1.15 | ol | 679 | 0.00403 | HV
490-AL1/64-ST1A 380.0 | 11 | 0.059 | 0.253 | 0.96 | ol | 490 | 0.00403 | HV
679-AL1/86-ST1A 380.0 | 14.6 | 0.042 | 0.25 | 1.15 | ol | 679 | 0.00403 | HV

## trafo_std_types
| i0_percent | pfe_kw | vkr_percent | sn_mva | vn_lv_kv | vn_hv_kv | vk_percent | shift_degree | vector_group | tap_side | tap_neutral | tap_min | tap_max | tap_step_degree | tap_step_percent | tap_phase_shifter
160 MVA 380/110 kV | 0.06 | 60 | 0.25 | 160 | 110 | 380 | 12.2 | 0 | Yy0 | hv | 0 | -9 | 9 | 0 | 1.5 | FALSE
100 MVA 220/110 kV | 0.06 | 55 | 0.26 | 100 | 110 | 220 | 12 | 0 | Yy0 | hv | 0 | -9 | 9 | 0 | 1.5 | FALSE
63 MVA 110/20 kV | 0.04 | 22 | 0.32 | 63 | 20 | 110 | 18 | 150 | YNd5 | hv | 0 | -9 | 9 | 0 | 1.5 | FALSE
40 MVA 110/20 kV | 0.05 | 18 | 0.34 | 40 | 20 | 110 | 16.2 | 150 | YNd5 | hv | 0 | -9 | 9 | 0 | 1.5 | FALSE
25 MVA 110/20 kV | 0.07 | 14 | 0.41 | 25 | 20 | 110 | 12 | 150 | YNd5 | hv | 0 | -9 | 9 | 0 | 1.5 | FALSE
63 MVA 110/10 kV | 0.04 | 22 | 0.32 | 63 | 10 | 110 | 18 | 150 | YNd5 | hv | 0 | -9 | 9 | 0 | 1.5 | FALSE
40 MVA 110/10 kV | 0.05 | 18 | 0.34 | 40 | 10 | 110 | 16.2 | 150 | YNd5 | hv | 0 | -9 | 9 | 0 | 1.5 | FALSE
25 MVA 110/10 kV | 0.07 | 14 | 0.41 | 25 | 10 | 110 | 12 | 150 | YNd5 | hv | 0 | -9 | 9 | 0 | 1.5 | FALSE
0.25 MVA 20/0.4 kV | 0.32 | 0.8 | 1.44 | 0.25 | 0.4 | 20 | 6 | 150 | Yzn5 | hv | 0 | -2 | 2 | 0 | 2.5 | FALSE
0.4 MVA 20/0.4 kV | 0.3375 | 1.35 | 1.425 | 0.4 | 0.4 | 20 | 6 | 150 | Dyn5 | hv | 0 | -2 | 2 | 0 | 2.5 | FALSE
0.63 MVA 20/0.4 kV | 0.2619 | 1.65 | 1.206 | 0.63 | 0.4 | 20 | 6 | 150 | Dyn5 | hv | 0 | -2 | 2 | 0 | 2.5 | FALSE
0.25 MVA 10/0.4 kV | 0.24 | 0.6 | 1.2 | 0.25 | 0.4 | 10 | 4 | 150 | Dyn5 | hv | 0 | -2 | 2 | 0 | 2.5 | FALSE
0.4 MVA 10/0.4 kV | 0.2375 | 0.95 | 1.325 | 0.4 | 0.4 | 10 | 4 | 150 | Dyn5 | hv | 0 | -2 | 2 | 0 | 2.5 | FALSE
0.63 MVA 10/0.4 kV | 0.1873 | 1.18 | 1.0794 | 0.63 | 0.4 | 10 | 4 | 150 | Dyn5 | hv | 0 | -2 | 2 | 0 | 2.5 | FALSE

## trafo3w_std_types
| sn_hv_mva | sn_mv_mva | sn_lv_mva | vn_hv_kv | vn_mv_kv | vn_lv_kv | vk_hv_percent | vk_mv_percent | vk_lv_percent | vkr_hv_percent | vkr_mv_percent | vkr_lv_percent | pfe_kw | i0_percent | shift_mv_degree | shift_lv_degree | vector_group | tap_side | tap_neutral | tap_min | tap_max | tap_step_percent
63/25/38 MVA 110/20/10 kV | 63 | 25 | 38 | 110 | 20 | 10 | 10.4 | 10.4 | 10.4 | 0.28 | 0.32 | 0.35 | 35 | 0.89 | 0 | 0 | YN0yn0yn0 | hv | 0 | -10 | 10 | 1.2
63/25/38 MVA 110/10/10 kV | 63 | 25 | 38 | 110 | 10 | 10 | 10.4 | 10.4 | 10.4 | 0.28 | 0.32 | 0.35 | 35 | 0.89 | 0 | 0 | YN0yn0yn0 | hv | 0 | -10 | 10 | 1.2

## fuse_std_types
| fuse_type | i_rated_a | t_avg | t_min | t_total | x_avg | x_min | x_total
HV 100A | HV 100A | 100 | 0 | [10.0, 3.64, 0.854, 0.281, 0.1, 0.0531, 0.022, 0.01] | [10.0, 4.267, 1.21, 0.403, 0.1, 0.058, 0.022, 0.01] | 0 | [300.0, 350.0, 450.0, 550.0, 700.0, 850.0, 1200.0, 1752.0] | [600.0, 700.0, 900.0, 1150.0, 1665.0, 2000.0, 3000.0, 4313.0]
HV 10A | HV 10A | 10 | 0 | [10.0, 1675.0, 0.344, 0.156, 0.1, 0.0417, 0.0171, 0.01] | [10.0, 1.3, 0.3, 0.155, 0.1, 0.0555, 0.023, 0.01] | 0 | [30.0, 32.0, 35.0, 37.0, 39.0, 50.0, 70.0, 88.0] | [60.0, 70.0, 80.0, 87.0, 94.0, 110.0, 150.0, 216.0]
HV 125A | HV 125A | 125 | 0 | [10.0, 1.82, 0.344, 0.1, 0.0467, 0.0269, 0.01] | [10.0, 2.478, 0.426, 0.1, 0.0427, 0.0211, 0.01] | 0 | [375.0, 500.0, 700.0, 925.0, 1200.0, 1500.0, 2341.0] | [750.0, 1000.0, 1500.0, 2200.0, 3000.0, 4000.0, 5765.0]
HV 160A | HV 160A | 160 | 0 | [10.0, 4.15, 1.03, 0.198, 0.1, 0.051, 0.0172, 0.01] | [10.0, 2.3, 0.734, 0.274, 0.1, 0.046, 0.0177, 0.01] | 0 | [480.0, 550.0, 700.0, 1000.0, 1260.0, 1600.0, 2500.0, 3227.0] | [960.0, 1300.0, 1700.0, 2200.0, 2996.0, 4000.0, 6000.0, 7946.0]
HV 16A | HV 16A | 16 | 0 | [10.0, 0.352, 0.164, 0.1, 0.0649, 0.0342, 0.01] | [10.0, 2.34, 0.722, 0.181, 0.1, 0.055, 0.0296, 0.01] | 0 | [48.0, 60.0, 65.0, 71.0, 80.0, 100.0, 162.0] | [96.0, 110.0, 125.0, 150.0, 168.0, 200.0, 250.0, 398.0]
HV 200A | HV 200A | 200 | 0 | [10.0, 4.267, 1.21, 0.403, 0.1, 0.058, 0.022, 0.01] | [10.0, 3.73, 1.654, 0.328, 0.1, 0.0531, 0.019, 0.01] | 0 | [600.0, 700.0, 900.0, 1150.0, 1665.0, 2000.0, 3000.0, 4313.0] | [1200.0, 1500.0, 1800.0, 2700.0, 3960.0, 5000.0, 7500.0, 10620.0]
HV 20A | HV 20A | 20 | 0 | [10.0, 1.3, 0.3, 0.155, 0.1, 0.0555, 0.023, 0.01] | [10.0, 1.3, 0.161, 0.1, 0.0611, 0.0399, 0.0141, 0.01] | 0 | [60.0, 70.0, 80.0, 87.0, 94.0, 110.0, 150.0, 216.0] | [120.0, 150.0, 200.0, 223.0, 260.0, 300.0, 450.0, 532.0]
HV 25A | HV 25A | 25 | 0 | [10.0, 2.512, 0.833, 0.299, 0.1, 0.0372, 0.0223, 0.01] | [10.0, 3.125, 0.597, 0.198, 0.1, 0.0378, 0.022, 0.01] | 0 | [75.0, 82.0, 90.0, 100.0, 124.0, 170.0, 200.0, 289.0] | [150.0, 170.0, 210.0, 250.0, 294.0, 400.0, 500.0, 711.0]
HV 31.5A | HV 31.5A | 31.5 | 0 | [10.0, 2.34, 0.722, 0.181, 0.1, 0.055, 0.0296, 0.01] | [10.0, 2.84, 0.368, 0.164, 0.1, 0.0621, 0.0378, 0.0195, 0.01] | 0 | [95.0, 110.0, 125.0, 150.0, 165.0, 200.0, 250.0, 390.0] | [189.0, 220.0, 300.0, 350.0, 393.0, 450.0, 530.0, 700.0, 960.0]
HV 40A | HV 40A | 40 | 0 | [10.0, 1.3, 0.161, 0.1, 0.0611, 0.0399, 0.0141, 0.01] | [10.0, 2.05, 0.369, 0.198, 0.1, 0.051, 0.0298, 0.01] | 0 | [120.0, 150.0, 200.0, 223.0, 260.0, 300.0, 450.0, 532.0] | [240.0, 300.0, 400.0, 450.0, 530.0, 650.0, 800.0, 1311.0]
HV 50A | HV 50A | 50 | 0 | [10.0, 3.215, 0.597, 0.198, 0.1, 0.0378, 0.022, 0.01] | [10.0, 3.64, 0.854, 0.281, 0.1, 0.0531, 0.022, 0.01] | 0 | [150.0, 170.0, 210.0, 250.0, 294.0, 400.0, 500.0, 711.0] | [300.0, 350.0, 450.0, 550.0, 700.0, 850.0, 1200.0, 1752.0]
HV 6.3A | HV 6.3A | 6.3 | 0 | [10.0, 1.39, 0.344, 0.168, 0.1, 0.056, 0.0263, 0.01] | [10.0, 1.711, 0.516, 0.198, 0.1, 0.0634, 0.0303, 0.01] | 0 | [19.0, 19.5, 20.4, 20.8, 22.0, 25.0, 32.0, 48.0] | [38.0, 40.0, 43.0, 48.0, 53.0, 60.0, 75.0, 118.0]
HV 63A | HV 63A | 63 | 0 | [10.0, 2.84, 0.368, 0.164, 0.1, 0.0621, 0.0378, 0.0195, 0.01] | [10.0, 1.82, 0.344, 0.1, 0.0467, 0.0269, 0.01] | 0 | [189.0, 220.0, 300.0, 350.0, 393.0, 450.0, 530.0, 700.0, 961.0] | [378.0, 500.0, 700.0, 934.0, 1200.0, 1500.0, 2366.0]
HV 80A | HV 80A | 80 | 0 | [10.0, 2.05, 0.369, 0.198, 0.1, 0.051, 0.0298, 0.01] | [10.0, 4.15, 1.03, 0.198, 0.1, 0.051, 0.0172, 0.01] | 0 | [240.0, 300.0, 400.0, 450.0, 530.0, 650.0, 800.0, 1311.0] | [480.0, 550.0, 700.0, 1000.0, 1260.0, 1600.0, 2500.0, 3227.0]
Siemens NH-1-100 | Siemens NH-1-100 | 100 | [5400.0, 2000.0, 400.0, 20.0, 1.0, 0.2, 0.012, 0.004] | 0 | 0 | [150.0, 190.0, 250.0, 430.0, 900.0, 1250.0, 2700.0, 3600.0] | 0 | 0
Siemens NH-1-125 | Siemens NH-1-125 | 125 | [4800.0, 120.0, 7.0, 0.1, 0.004] | 0 | 0 | [180.0, 400.0, 740.0, 2000.0, 4250.0] | 0 | 0
Siemens NH-1-16 | Siemens NH-1-16 | 16 | [4000.0, 400.0, 2.0, 0.1, 0.04, 0.01] | 0 | 0 | [26.0, 35.0, 75.0, 150.0, 200.0, 300.0] | 0 | 0
Siemens NH-1-160 | Siemens NH-1-160 | 160 | [4800.0, 120.0, 7.0, 0.1, 0.004] | 0 | 0 | [210.0, 500.0, 900.0, 2300.0, 5000.0] | 0 | 0
Siemens NH-1-25 | Siemens NH-1-25 | 25 | [4000.0, 1000.0, 10.0, 0.2, 0.02, 0.01] | 0 | 0 | [40.0, 50.0, 100.0, 210.0, 400.0, 500.0] | 0 | 0
Siemens NH-1-50 | Siemens NH-1-50 | 50 | [4000.0, 40.0, 4.0, 1.0, 0.02, 0.01] | 0 | 0 | [86.0, 200.0, 300.0, 400.0, 1000.0, 1280.0] | 0 | 0
Siemens NH-1-63 | Siemens NH-1-63 | 63 | [4000.0, 100.0, 10.0, 2.0, 0.04, 0.01] | 0 | 0 | [100.0, 200.0, 300.0, 400.0, 1000.0, 1500.0] | 0 | 0
Siemens NH-1-80 | Siemens NH-1-80 | 80 | [4800.0, 120.0, 7.0, 0.1, 0.01] | 0 | 0 | [150.58, 250.0, 450.0, 1150.0, 2470.0] | 0 | 0
Siemens NH-2-1000 | Siemens NH-2-1000 | 1000 | [4800.0, 120.0, 7.0, 0.1, 0.004] | 0 | 0 | [1900.0, 3500.0, 8400.0, 24000.0, 52000.0] | 0 | 0
Siemens NH-2-200 | Siemens NH-2-200 | 200 | [4800.0, 120.0, 7.0, 0.1, 0.004] | 0 | 0 | [280.0, 650.0, 1200.0, 3000.0, 7000.0] | 0 | 0
Siemens NH-2-224 | Siemens NH-2-224 | 224 | [4800.0, 120.0, 7.0, 0.2, 0.04, 0.004] | 0 | 0 | [400.0, 750.0, 1453.0, 3025.0, 4315.0, 7600.0] | 0 | 0
Siemens NH-2-250 | Siemens NH-2-250 | 250 | [4800.0, 120.0, 7.0, 0.1, 0.004] | 0 | 0 | [450.0, 800.0, 1650.0, 4000.0, 8500.0] | 0 | 0
Siemens NH-2-315 | Siemens NH-2-315 | 315 | [4800.0, 120.0, 7.0, 0.1, 0.004] | 0 | 0 | [550.0, 920.0, 1900.0, 5000.0, 11000.0] | 0 | 0
Siemens NH-2-355 | Siemens NH-2-355 | 355 | [4800.0, 120.0, 6.0, 0.1, 0.004] | 0 | 0 | [650.0, 1116.27, 2350.0, 5840.0, 12790.0] | 0 | 0
Siemens NH-2-400 | Siemens NH-2-400 | 400 | [4800.0, 120.0, 7.0, 0.1, 0.004] | 0 | 0 | [720.0, 1350.0, 2800.0, 6500.0, 15000.0] | 0 | 0
Siemens NH-2-425 | Siemens NH-2-425 | 425 | [4800.0, 120.0, 7.0, 0.1, 0.004] | 0 | 0 | [850.0, 1500.0, 3050.0, 7500.0, 16500.0] | 0 | 0
Siemens NH-2-630 | Siemens NH-2-630 | 630 | [4800.0, 120.0, 7.0, 0.1, 0.004] | 0 | 0 | [1200.0, 2000.0, 4800.0, 12000.0, 26000.0] | 0 | 0

## dtypes
| element | column | dtype
0 | bus | name | object
1 | bus | vn_kv | float64
2 | bus | type | object
3 | bus | zone | object
4 | bus | in_service | bool
5 | load | name | object
6 | load | bus | uint32
7 | load | p_mw | float64
8 | load | q_mvar | float64
9 | load | const_z_percent | float64
10 | load | const_i_percent | float64
11 | load | sn_mva | float64
12 | load | scaling | float64
13 | load | in_service | bool
14 | load | type | object
15 | ext_grid | name | object
16 | ext_grid | bus | uint32
17 | ext_grid | vm_pu | float64
18 | ext_grid | va_degree | float64
19 | ext_grid | slack_weight | float64
20 | ext_grid | in_service | bool
21 | line | name | object
22 | line | std_type | object
23 | line | from_bus | uint32
24 | line | to_bus | uint32
25 | line | length_km | float64
26 | line | r_ohm_per_km | float64
27 | line | x_ohm_per_km | float64
28 | line | c_nf_per_km | float64
29 | line | g_us_per_km | float64
30 | line | max_i_ka | float64
31 | line | df | float64
32 | line | parallel | uint32
33 | line | type | object
34 | line | in_service | bool
35 | trafo | name | object
36 | trafo | std_type | object
37 | trafo | hv_bus | uint32
38 | trafo | lv_bus | uint32
39 | trafo | sn_mva | float64
40 | trafo | vn_hv_kv | float64
41 | trafo | vn_lv_kv | float64
42 | trafo | vk_percent | float64
43 | trafo | vkr_percent | float64
44 | trafo | pfe_kw | float64
45 | trafo | i0_percent | float64
46 | trafo | shift_degree | float64
47 | trafo | tap_side | object
48 | trafo | tap_neutral | int32
49 | trafo | tap_min | int32
50 | trafo | tap_max | int32
51 | trafo | tap_step_percent | float64
52 | trafo | tap_step_degree | float64
53 | trafo | tap_pos | int32
54 | trafo | tap_phase_shifter | bool
55 | trafo | parallel | uint32
56 | trafo | df | float64
57 | trafo | in_service | bool
58 | line_geodata | coords | object
59 | bus_geodata | x | float64
60 | bus_geodata | y | float64
61 | bus_geodata | coords | object

## parameters
| version | format_version | converged | OPF_converged | name | f_hz | sn_mva
0 | 2.14.6 | 2.14.0 | FALSE | FALSE |  | 50 | 1