## bus
| name | vn_kv | type | zone | in_service
0 | bus_LV_372-1_0_3_node_0 | 0.4 | n |  | TRUE
1 | bus_LV_372-1_0_3_node_1 | 0.4 | n |  | TRUE
2 | bus_LV_372-1_0_3_node_2 | 0.4 | n |  | TRUE
3 | bus_LV_372-1_0_3_node_3 | 0.4 | n |  | TRUE
4 | bus_LV_372-1_0_3_node_4 | 0.4 | n |  | TRUE
5 | bus_LV_372-1_0_3_node_5 | 0.4 | n |  | TRUE
6 | bus_LV_372-1_0_3_node_6 | 0.4 | n |  | TRUE
7 | bus_LV_372-1_0_3_node_11 | 0.4 | n |  | TRUE
8 | bus_LV_372-1_0_3_node_10 | 0.4 | n |  | TRUE
9 | bus_LV_372-1_0_3_node_7 | 0.4 | n |  | TRUE
10 | bus_LV_372-1_0_3_node_52 | 0.4 | n |  | TRUE
11 | bus_LV_372-1_0_3_node_33 | 0.4 | n |  | TRUE
12 | bus_LV_372-1_0_3_node_9 | 0.4 | n |  | TRUE
13 | bus_LV_372-1_0_3_node_54 | 0.4 | n |  | TRUE
14 | bus_LV_372-1_0_3_node_68 | 0.4 | n |  | TRUE
15 | bus_LV_372-1_0_3_node_50 | 0.4 | n |  | TRUE
16 | bus_LV_372-1_0_3_node_15 | 0.4 | n |  | TRUE
17 | bus_LV_372-1_0_3_node_53 | 0.4 | n |  | TRUE
18 | bus_LV_372-1_0_3_node_67 | 0.4 | n |  | TRUE
19 | bus_LV_372-1_0_3_node_31 | 0.4 | n |  | TRUE
20 | bus_LV_372-1_0_3_node_12 | 0.4 | n |  | TRUE
21 | bus_LV_372-1_0_3_node_14 | 0.4 | n |  | TRUE
22 | bus_LV_372-1_0_3_node_13 | 0.4 | n |  | TRUE
23 | bus_LV_372-1_0_3_node_70 | 0.4 | n |  | TRUE
24 | bus_LV_372-1_0_3_node_16 | 0.4 | n |  | TRUE
25 | bus_LV_372-1_0_3_node_39 | 0.4 | n |  | TRUE
26 | bus_LV_372-1_0_3_node_69 | 0.4 | n |  | TRUE
27 | bus_LV_372-1_0_3_node_36 | 0.4 | n |  | TRUE
28 | bus_LV_372-1_0_3_node_18 | 0.4 | n |  | TRUE
29 | bus_LV_372-1_0_3_node_19 | 0.4 | n |  | TRUE
30 | bus_LV_372-1_0_3_node_21 | 0.4 | n |  | TRUE
31 | bus_LV_372-1_0_3_node_73 | 0.4 | n |  | TRUE
32 | bus_LV_372-1_0_3_node_74 | 0.4 | n |  | TRUE
33 | bus_LV_372-1_0_3_node_75 | 0.4 | n |  | TRUE
34 | bus_LV_372-1_0_3_node_22 | 0.4 | n |  | TRUE
35 | bus_LV_372-1_0_3_node_23 | 0.4 | n |  | TRUE
36 | bus_LV_372-1_0_3_node_24 | 0.4 | n |  | TRUE
37 | bus_LV_372-1_0_3_node_25 | 0.4 | n |  | TRUE
38 | bus_LV_372-1_0_3_node_26 | 0.4 | n |  | TRUE
39 | bus_LV_372-1_0_3_node_27 | 0.4 | n |  | TRUE
40 | bus_LV_372-1_0_3_node_37 | 0.4 | n |  | TRUE
41 | bus_LV_372-1_0_3_node_28 | 0.4 | n |  | TRUE
42 | bus_LV_372-1_0_3_node_40 | 0.4 | n |  | TRUE
43 | bus_LV_372-1_0_3_node_41 | 0.4 | n |  | TRUE
44 | bus_LV_372-1_0_3_node_35 | 0.4 | n |  | TRUE
45 | bus_LV_372-1_0_3_node_29 | 0.4 | n |  | TRUE
46 | bus_LV_372-1_0_3_node_30 | 0.4 | n |  | TRUE
47 | bus_LV_372-1_0_3_node_32 | 0.4 | n |  | TRUE
48 | bus_LV_372-1_0_3_node_34 | 0.4 | n |  | TRUE
49 | bus_LV_372-1_0_3_node_91 | 0.4 | n |  | TRUE
50 | bus_LV_372-1_0_3_node_38 | 0.4 | n |  | TRUE
51 | bus_LV_372-1_0_3_node_58 | 0.4 | n |  | TRUE
52 | bus_LV_372-1_0_3_node_55 | 0.4 | n |  | TRUE
53 | bus_LV_372-1_0_3_node_112 | 0.4 | n |  | TRUE
54 | bus_LV_372-1_0_3_node_64 | 0.4 | n |  | TRUE
55 | bus_LV_372-1_0_3_node_86 | 0.4 | n |  | TRUE
56 | bus_LV_372-1_0_3_node_85 | 0.4 | n |  | TRUE
57 | bus_LV_372-1_0_3_node_56 | 0.4 | n |  | TRUE
58 | bus_LV_372-1_0_3_node_66 | 0.4 | n |  | TRUE
59 | bus_LV_372-1_0_3_node_62 | 0.4 | n |  | TRUE
60 | bus_LV_372-1_0_3_node_42 | 0.4 | n |  | TRUE
61 | bus_LV_372-1_0_3_node_43 | 0.4 | n |  | TRUE
62 | bus_LV_372-1_0_3_node_44 | 0.4 | n |  | TRUE
63 | bus_LV_372-1_0_3_node_45 | 0.4 | n |  | TRUE
64 | bus_LV_372-1_0_3_node_46 | 0.4 | n |  | TRUE
65 | bus_LV_372-1_0_3_node_47 | 0.4 | n |  | TRUE
66 | bus_LV_372-1_0_3_node_61 | 0.4 | n |  | TRUE
67 | bus_LV_372-1_0_3_node_80 | 0.4 | n |  | TRUE
68 | bus_LV_372-1_0_3_node_89 | 0.4 | n |  | TRUE
69 | bus_LV_372-1_0_3_node_59 | 0.4 | n |  | TRUE
70 | bus_LV_372-1_0_3_node_101 | 0.4 | n |  | TRUE
71 | bus_LV_372-1_0_3_node_78 | 0.4 | n |  | TRUE
72 | bus_LV_372-1_0_3_node_48 | 0.4 | n |  | TRUE
73 | bus_LV_372-1_0_3_node_49 | 0.4 | n |  | TRUE
74 | bus_LV_372-1_0_3_node_51 | 0.4 | n |  | TRUE
75 | bus_LV_372-1_0_3_node_60 | 0.4 | n |  | TRUE
76 | bus_LV_372-1_0_3_node_57 | 0.4 | n |  | TRUE
77 | bus_LV_372-1_0_3_node_83 | 0.4 | n |  | TRUE
78 | bus_LV_372-1_0_3_node_63 | 0.4 | n |  | TRUE
79 | bus_LV_372-1_0_3_node_65 | 0.4 | n |  | TRUE
80 | bus_LV_372-1_0_3_node_71 | 0.4 | n |  | TRUE
81 | bus_LV_372-1_0_3_node_72 | 0.4 | n |  | TRUE
82 | bus_LV_372-1_0_3_node_87 | 0.4 | n |  | TRUE
83 | bus_LV_372-1_0_3_node_88 | 0.4 | n |  | TRUE
84 | bus_LV_372-1_0_3_node_107 | 0.4 | n |  | TRUE
85 | bus_LV_372-1_0_3_node_104 | 0.4 | n |  | TRUE
86 | bus_LV_372-1_0_3_node_106 | 0.4 | n |  | TRUE
87 | bus_LV_372-1_0_3_node_76 | 0.4 | n |  | TRUE
88 | bus_LV_372-1_0_3_node_77 | 0.4 | n |  | TRUE
89 | bus_LV_372-1_0_3_node_79 | 0.4 | n |  | TRUE
90 | bus_LV_372-1_0_3_node_92 | 0.4 | n |  | TRUE
91 | bus_LV_372-1_0_3_node_96 | 0.4 | n |  | TRUE
92 | bus_LV_372-1_0_3_node_102 | 0.4 | n |  | TRUE
93 | bus_LV_372-1_0_3_node_81 | 0.4 | n |  | TRUE
94 | bus_LV_372-1_0_3_node_82 | 0.4 | n |  | TRUE
95 | bus_LV_372-1_0_3_node_108 | 0.4 | n |  | TRUE
96 | bus_LV_372-1_0_3_node_111 | 0.4 | n |  | TRUE
97 | bus_LV_372-1_0_3_node_110 | 0.4 | n |  | TRUE
98 | bus_LV_372-1_0_3_node_97 | 0.4 | n |  | TRUE
99 | bus_LV_372-1_0_3_node_93 | 0.4 | n |  | TRUE
100 | bus_LV_372-1_0_3_node_94 | 0.4 | n |  | TRUE
101 | bus_LV_372-1_0_3_node_95 | 0.4 | n |  | TRUE
102 | bus_LV_372-1_0_3_node_103 | 0.4 | n |  | TRUE
103 | bus_LV_372-1_0_3_node_99 | 0.4 | n |  | TRUE
104 | bus_LV_372-1_0_3_node_98 | 0.4 | n |  | TRUE
105 | bus_LV_372-1_0_3_node_100 | 0.4 | n |  | TRUE
106 | bus_LV_372-1_0_3_node_109 | 0.4 | n |  | TRUE
107 | bus_MV_309_0_node_161 | 20 | n |  | TRUE

## load
| name | bus | p_mw | q_mvar | const_z_percent | const_i_percent | sn_mva | scaling | in_service | type
0 | LV_372-1_0_3_load_0 | 0 | 0.0023958 | 0.00060043 | 0 | 0 |  | 1 | TRUE | wye
1 | LV_372-1_0_3_load_1 | 1 | 0.0021674 | 0.00054321 | 0 | 0 |  | 1 | TRUE | wye
2 | LV_372-1_0_3_load_6 | 6 | 0.00092438 | 0.00023167 | 0 | 0 |  | 1 | TRUE | wye
3 | LV_372-1_0_3_load_10 | 8 | 0.0035095 | 0.00087956 | 0 | 0 |  | 1 | TRUE | wye
4 | LV_372-1_0_3_load_7 | 9 | 0.0057288 | 0.0014358 | 0 | 0 |  | 1 | TRUE | wye
5 | LV_372-1_0_3_load_52 | 10 | 0.0021298 | 0.00053378 | 0 | 0 |  | 1 | TRUE | wye
6 | LV_372-1_0_3_load_33 | 11 | 0.00068412 | 0.00017146 | 0 | 0 |  | 1 | TRUE | wye
7 | LV_372-1_0_3_load_68 | 14 | 0.00029774 | 7.4621e-05 | 0 | 0 |  | 1 | TRUE | wye
8 | LV_372-1_0_3_load_50 | 15 | 0.00062221 | 0.00015594 | 0 | 0 |  | 1 | TRUE | wye
9 | LV_372-1_0_3_load_53 | 17 | 0.00047247 | 0.00011841 | 0 | 0 |  | 1 | TRUE | wye
10 | LV_372-1_0_3_load_67 | 18 | 0.00047554 | 0.00011918 | 0 | 0 |  | 1 | TRUE | wye
11 | LV_372-1_0_3_load_12 | 20 | 0.0098179 | 0.0024606 | 0 | 0 |  | 1 | TRUE | wye
12 | LV_372-1_0_3_load_70 | 23 | 0.0020333 | 0.0005096 | 0 | 0 |  | 1 | TRUE | wye
13 | LV_372-1_0_3_load_39 | 25 | 0.00019683 | 4.9331e-05 | 0 | 0 |  | 1 | TRUE | wye
14 | LV_372-1_0_3_load_69 | 26 | 0.0010666 | 0.0002673 | 0 | 0 |  | 1 | TRUE | wye
15 | LV_372-1_0_3_load_18 | 28 | 0.0013692 | 0.00034315 | 0 | 0 |  | 1 | TRUE | wye
16 | LV_372-1_0_3_load_19 | 29 | 0.0013697 | 0.00034328 | 0 | 0 |  | 1 | TRUE | wye
17 | LV_372-1_0_3_load_21 | 30 | 0.00081562 | 0.00020441 | 0 | 0 |  | 1 | TRUE | wye
18 | LV_372-1_0_3_load_74 | 32 | 0.0008709 | 0.00021827 | 0 | 0 |  | 1 | TRUE | wye
19 | LV_372-1_0_3_load_22 | 34 | 0.003222 | 0.0008075 | 0 | 0 |  | 1 | TRUE | wye
20 | LV_372-1_0_3_load_23 | 35 | 0.0037975 | 0.00095173 | 0 | 0 |  | 1 | TRUE | wye
21 | LV_372-1_0_3_load_24 | 36 | 0.002873 | 0.00072005 | 0 | 0 |  | 1 | TRUE | wye
22 | LV_372-1_0_3_load_25 | 37 | 0.0030577 | 0.00076634 | 0 | 0 |  | 1 | TRUE | wye
23 | LV_372-1_0_3_load_26 | 38 | 0.0033864 | 0.0008487 | 0 | 0 |  | 1 | TRUE | wye
24 | LV_372-1_0_3_load_27 | 39 | 0.0012879 | 0.00032278 | 0 | 0 |  | 1 | TRUE | wye
25 | LV_372-1_0_3_load_28 | 41 | 0.0003656 | 9.1628e-05 | 0 | 0 |  | 1 | TRUE | wye
26 | LV_372-1_0_3_load_41 | 43 | 0.0022872 | 0.00057322 | 0 | 0 |  | 1 | TRUE | wye
27 | LV_372-1_0_3_load_35 | 44 | 0.0036357 | 0.00091119 | 0 | 0 |  | 1 | TRUE | wye
28 | LV_372-1_0_3_load_29 | 45 | 0.00062107 | 0.00015565 | 0 | 0 |  | 1 | TRUE | wye
29 | LV_372-1_0_3_load_30 | 46 | 0.00042516 | 0.00010655 | 0 | 0 |  | 1 | TRUE | wye
30 | LV_372-1_0_3_load_91 | 49 | 0.0011453 | 0.00028705 | 0 | 0 |  | 1 | TRUE | wye
31 | LV_372-1_0_3_load_58 | 51 | 0.0018871 | 0.00047294 | 0 | 0 |  | 1 | TRUE | wye
32 | LV_372-1_0_3_load_55 | 52 | 0.0021414 | 0.0005367 | 0 | 0 |  | 1 | TRUE | wye
33 | LV_372-1_0_3_load_112 | 53 | 0.0014542 | 0.00036445 | 0 | 0 |  | 1 | TRUE | wye
34 | LV_372-1_0_3_load_86 | 55 | 0.00093754 | 0.00023497 | 0 | 0 |  | 1 | TRUE | wye
35 | LV_372-1_0_3_load_56 | 57 | 0.0027445 | 0.00068783 | 0 | 0 |  | 1 | TRUE | wye
36 | LV_372-1_0_3_load_66 | 58 | 0.0012995 | 0.00032569 | 0 | 0 |  | 1 | TRUE | wye
37 | LV_372-1_0_3_load_62 | 59 | 0.00085854 | 0.00021517 | 0 | 0 |  | 1 | TRUE | wye
38 | LV_372-1_0_3_load_42 | 60 | 0.00061466 | 0.00015405 | 0 | 0 |  | 1 | TRUE | wye
39 | LV_372-1_0_3_load_43 | 61 | 0.0007471 | 0.00018724 | 0 | 0 |  | 1 | TRUE | wye
40 | LV_372-1_0_3_load_45 | 63 | 0.00099091 | 0.00024835 | 0 | 0 |  | 1 | TRUE | wye
41 | LV_372-1_0_3_load_46 | 64 | 0.0019208 | 0.00048139 | 0 | 0 |  | 1 | TRUE | wye
42 | LV_372-1_0_3_load_61 | 66 | 0.00059538 | 0.00014922 | 0 | 0 |  | 1 | TRUE | wye
43 | LV_372-1_0_3_load_89 | 68 | 0.0038199 | 0.00095736 | 0 | 0 |  | 1 | TRUE | wye
44 | LV_372-1_0_3_load_59 | 69 | 0.0024325 | 0.00060963 | 0 | 0 |  | 1 | TRUE | wye
45 | LV_372-1_0_3_load_101 | 70 | 0.002341 | 0.00058672 | 0 | 0 |  | 1 | TRUE | wye
46 | LV_372-1_0_3_load_78 | 71 | 0.0031232 | 0.00078274 | 0 | 0 |  | 1 | TRUE | wye
47 | LV_372-1_0_3_load_48 | 72 | 0.0017141 | 0.00042959 | 0 | 0 |  | 1 | TRUE | wye
48 | LV_372-1_0_3_load_49 | 73 | 0.00067665 | 0.00016958 | 0 | 0 |  | 1 | TRUE | wye
49 | LV_372-1_0_3_load_51 | 74 | 0.001176 | 0.00029474 | 0 | 0 |  | 1 | TRUE | wye
50 | LV_372-1_0_3_load_60 | 75 | 0.0014776 | 0.00037032 | 0 | 0 |  | 1 | TRUE | wye
51 | LV_372-1_0_3_load_57 | 76 | 0.0024679 | 0.00061852 | 0 | 0 |  | 1 | TRUE | wye
52 | LV_372-1_0_3_load_83 | 77 | 0.0021808 | 0.00054655 | 0 | 0 |  | 1 | TRUE | wye
53 | LV_372-1_0_3_load_63 | 78 | 0.0011091 | 0.00027796 | 0 | 0 |  | 1 | TRUE | wye
54 | LV_372-1_0_3_load_65 | 79 | 0.0012376 | 0.00031018 | 0 | 0 |  | 1 | TRUE | wye
55 | LV_372-1_0_3_load_71 | 80 | 0.0029839 | 0.00074783 | 0 | 0 |  | 1 | TRUE | wye
56 | LV_372-1_0_3_load_72 | 81 | 0.0043098 | 0.0010801 | 0 | 0 |  | 1 | TRUE | wye
57 | LV_372-1_0_3_load_107 | 84 | 0.0012361 | 0.00030979 | 0 | 0 |  | 1 | TRUE | wye
58 | LV_372-1_0_3_load_104 | 85 | 0.0023219 | 0.00058193 | 0 | 0 |  | 1 | TRUE | wye
59 | LV_372-1_0_3_load_76 | 87 | 0.0012844 | 0.0003219 | 0 | 0 |  | 1 | TRUE | wye
60 | LV_372-1_0_3_load_77 | 88 | 0.002073 | 0.00051954 | 0 | 0 |  | 1 | TRUE | wye
61 | LV_372-1_0_3_load_92 | 90 | 0.0023233 | 0.00058228 | 0 | 0 |  | 1 | TRUE | wye
62 | LV_372-1_0_3_load_96 | 91 | 0.002068 | 0.00051828 | 0 | 0 |  | 1 | TRUE | wye
63 | LV_372-1_0_3_load_102 | 92 | 0.0015598 | 0.00039092 | 0 | 0 |  | 1 | TRUE | wye
64 | LV_372-1_0_3_load_81 | 93 | 0.0033487 | 0.00083927 | 0 | 0 |  | 1 | TRUE | wye
65 | LV_372-1_0_3_load_82 | 94 | 0.0021096 | 0.00052871 | 0 | 0 |  | 1 | TRUE | wye
66 | LV_372-1_0_3_load_108 | 95 | 0.0015715 | 0.00039384 | 0 | 0 |  | 1 | TRUE | wye
67 | LV_372-1_0_3_load_111 | 96 | 0.0053803 | 0.0013484 | 0 | 0 |  | 1 | TRUE | wye
68 | LV_372-1_0_3_load_97 | 98 | 0.0016918 | 0.000424 | 0 | 0 |  | 1 | TRUE | wye
69 | LV_372-1_0_3_load_93 | 99 | 0.0040565 | 0.0010167 | 0 | 0 |  | 1 | TRUE | wye
70 | LV_372-1_0_3_load_94 | 100 | 0.0013055 | 0.00032719 | 0 | 0 |  | 1 | TRUE | wye
71 | LV_372-1_0_3_load_95 | 101 | 0.0015168 | 0.00038014 | 0 | 0 |  | 1 | TRUE | wye
72 | LV_372-1_0_3_load_103 | 102 | 0.0014664 | 0.00036751 | 0 | 0 |  | 1 | TRUE | wye
73 | LV_372-1_0_3_load_99 | 103 | 0.0014428 | 0.0003616 | 0 | 0 |  | 1 | TRUE | wye
74 | LV_372-1_0_3_load_98 | 104 | 0.0014952 | 0.00037473 | 0 | 0 |  | 1 | TRUE | wye
75 | LV_372-1_0_3_load_100 | 105 | 0.0028148 | 0.00070547 | 0 | 0 |  | 1 | TRUE | wye
76 | LV_372-1_0_3_load_109 | 106 | 0.0021538 | 0.0005398 | 0 | 0 |  | 1 | TRUE | wye

## ext_grid
| name | bus | vm_pu | va_degree | slack_weight | in_service
0 |  | 12 | 1 | 0 | 1 | TRUE

## line
| name | std_type | from_bus | to_bus | length_km | r_ohm_per_km | x_ohm_per_km | c_nf_per_km | g_us_per_km | max_i_ka | df | parallel | type | in_service
0 | LV_372-1_0_3_line_0 |  | 0 | 1 | 0.05253 | 0.125 | 0.08 | 261 | 0 | 0.364 | 1 | 1 | cs | TRUE
1 | LV_372-1_0_3_line_1 |  | 0 | 2 | 0.042129 | 0.125 | 0.08 | 261 | 0 | 0.364 | 1 | 1 | cs | TRUE
2 | LV_372-1_0_3_line_2 |  | 1 | 3 | 0.029105 | 0.125 | 0.08 | 261 | 0 | 0.364 | 1 | 1 | cs | TRUE
3 | LV_372-1_0_3_line_3 |  | 2 | 4 | 0.12989 | 0.125 | 0.08 | 261 | 0 | 0.364 | 1 | 1 | cs | TRUE
4 | LV_372-1_0_3_line_4 |  | 3 | 5 | 0.076236 | 0.125 | 0.08 | 261 | 0 | 0.364 | 1 | 1 | cs | TRUE
5 | LV_372-1_0_3_line_5 |  | 3 | 6 | 0.054655 | 0.125 | 0.08 | 261 | 0 | 0.364 | 1 | 1 | cs | TRUE
6 | LV_372-1_0_3_line_6 |  | 4 | 7 | 0.051953 | 0.125 | 0.08 | 261 | 0 | 0.364 | 1 | 1 | cs | TRUE
7 | LV_372-1_0_3_line_7 |  | 4 | 8 | 0.074607 | 0.125 | 0.08 | 261 | 0 | 0.364 | 1 | 1 | cs | TRUE
8 | LV_372-1_0_3_line_8 |  | 5 | 9 | 0.054086 | 0.125 | 0.08 | 261 | 0 | 0.364 | 1 | 1 | cs | TRUE
9 | LV_372-1_0_3_line_9 |  | 6 | 10 | 0.0023397 | 0.125 | 0.08 | 261 | 0 | 0.364 | 1 | 1 | cs | TRUE
10 | LV_372-1_0_3_line_10 |  | 7 | 11 | 0.051582 | 0.125 | 0.08 | 261 | 0 | 0.364 | 1 | 1 | cs | TRUE
11 | LV_372-1_0_3_line_11 |  | 10 | 15 | 0.040219 | 0.125 | 0.08 | 261 | 0 | 0.364 | 1 | 1 | cs | TRUE
12 | LV_372-1_0_3_line_12 |  | 11 | 19 | 0.035494 | 0.125 | 0.08 | 261 | 0 | 0.364 | 1 | 1 | cs | TRUE
13 | LV_372-1_0_3_line_13 |  | 12 | 13 | 0.063581 | 0.125 | 0.08 | 261 | 0 | 0.364 | 1 | 2 | cs | TRUE
14 | LV_372-1_0_3_line_14 |  | 12 | 14 | 0.027995 | 0.125 | 0.08 | 261 | 0 | 0.364 | 1 | 1 | cs | TRUE
15 | LV_372-1_0_3_line_15 |  | 13 | 16 | 0.004969 | 0.125 | 0.08 | 261 | 0 | 0.364 | 1 | 1 | cs | TRUE
16 | LV_372-1_0_3_line_16 |  | 13 | 17 | 0.027612 | 0.125 | 0.08 | 261 | 0 | 0.364 | 1 | 1 | cs | TRUE
17 | LV_372-1_0_3_line_17 |  | 14 | 18 | 0.013027 | 0.125 | 0.08 | 261 | 0 | 0.364 | 1 | 1 | cs | TRUE
18 | LV_372-1_0_3_line_18 |  | 15 | 72 | 0.083221 | 0.125 | 0.08 | 261 | 0 | 0.364 | 1 | 1 | cs | TRUE
19 | LV_372-1_0_3_line_19 |  | 16 | 23 | 0.14558 | 0.125 | 0.08 | 261 | 0 | 0.364 | 1 | 1 | cs | TRUE
20 | LV_372-1_0_3_line_20 |  | 16 | 22 | 0.030706 | 0.125 | 0.08 | 261 | 0 | 0.364 | 1 | 1 | cs | TRUE
21 | LV_372-1_0_3_line_21 |  | 17 | 24 | 0.011858 | 0.125 | 0.08 | 261 | 0 | 0.364 | 1 | 1 | cs | TRUE
22 | LV_372-1_0_3_line_22 |  | 18 | 45 | 0.0069655 | 0.125 | 0.08 | 261 | 0 | 0.364 | 1 | 1 | cs | TRUE
23 | LV_372-1_0_3_line_23 |  | 19 | 46 | 0.01622 | 0.125 | 0.08 | 261 | 0 | 0.364 | 1 | 1 | cs | TRUE
24 | LV_372-1_0_3_line_24 |  | 20 | 21 | 0.040543 | 0.125 | 0.08 | 261 | 0 | 0.364 | 1 | 1 | cs | TRUE
25 | LV_372-1_0_3_line_25 |  | 21 | 22 | 0.050015 | 0.125 | 0.08 | 261 | 0 | 0.364 | 1 | 1 | cs | TRUE
26 | LV_372-1_0_3_line_26 |  | 23 | 26 | 0.0096484 | 0.125 | 0.08 | 261 | 0 | 0.364 | 1 | 1 | cs | TRUE
27 | LV_372-1_0_3_line_27 |  | 24 | 25 | 0.019118 | 0.125 | 0.08 | 261 | 0 | 0.364 | 1 | 1 | cs | TRUE
28 | LV_372-1_0_3_line_28 |  | 25 | 27 | 0.021251 | 0.125 | 0.08 | 261 | 0 | 0.364 | 1 | 1 | cs | TRUE
29 | LV_372-1_0_3_line_29 |  | 26 | 64 | 0.031099 | 0.125 | 0.08 | 261 | 0 | 0.364 | 1 | 1 | cs | TRUE
30 | LV_372-1_0_3_line_30 |  | 27 | 50 | 0.054515 | 0.125 | 0.08 | 261 | 0 | 0.364 | 1 | 1 | cs | TRUE
31 | LV_372-1_0_3_line_31 |  | 28 | 29 | 0.03826 | 0.125 | 0.08 | 261 | 0 | 0.364 | 1 | 1 | cs | TRUE
32 | LV_372-1_0_3_line_32 |  | 29 | 30 | 0.0015466 | 0.125 | 0.08 | 261 | 0 | 0.364 | 1 | 1 | cs | TRUE
33 | LV_372-1_0_3_line_33 |  | 30 | 31 | 0.077066 | 0.125 | 0.08 | 261 | 0 | 0.364 | 1 | 1 | cs | TRUE
34 | LV_372-1_0_3_line_34 |  | 31 | 32 | 0.012836 | 0.125 | 0.08 | 261 | 0 | 0.364 | 1 | 1 | cs | TRUE
35 | LV_372-1_0_3_line_35 |  | 31 | 33 | 0.050165 | 0.125 | 0.08 | 261 | 0 | 0.364 | 1 | 1 | cs | TRUE
36 | LV_372-1_0_3_line_36 |  | 32 | 83 | 0.11842 | 0.125 | 0.08 | 261 | 0 | 0.364 | 1 | 1 | cs | TRUE
37 | LV_372-1_0_3_line_37 |  | 33 | 84 | 0.016817 | 0.125 | 0.08 | 261 | 0 | 0.364 | 1 | 1 | cs | TRUE
38 | LV_372-1_0_3_line_38 |  | 34 | 35 | 0.021867 | 0.125 | 0.08 | 261 | 0 | 0.364 | 1 | 1 | cs | TRUE
39 | LV_372-1_0_3_line_39 |  | 34 | 36 | 0.0093003 | 0.125 | 0.08 | 261 | 0 | 0.364 | 1 | 1 | cs | TRUE
40 | LV_372-1_0_3_line_40 |  | 35 | 37 | 0.034384 | 0.125 | 0.08 | 261 | 0 | 0.364 | 1 | 1 | cs | TRUE
41 | LV_372-1_0_3_line_41 |  | 36 | 38 | 0.017897 | 0.125 | 0.08 | 261 | 0 | 0.364 | 1 | 1 | cs | TRUE
42 | LV_372-1_0_3_line_42 |  | 37 | 39 | 0.0065813 | 0.125 | 0.08 | 261 | 0 | 0.364 | 1 | 1 | cs | TRUE
43 | LV_372-1_0_3_line_43 |  | 38 | 40 | 0.012486 | 0.125 | 0.08 | 261 | 0 | 0.364 | 1 | 1 | cs | TRUE
44 | LV_372-1_0_3_line_44 |  | 39 | 41 | 0.023771 | 0.125 | 0.08 | 261 | 0 | 0.364 | 1 | 1 | cs | TRUE
45 | LV_372-1_0_3_line_45 |  | 40 | 42 | 0.027276 | 0.125 | 0.08 | 261 | 0 | 0.364 | 1 | 1 | cs | TRUE
46 | LV_372-1_0_3_line_46 |  | 40 | 43 | 0.029074 | 0.125 | 0.08 | 261 | 0 | 0.364 | 1 | 1 | cs | TRUE
47 | LV_372-1_0_3_line_47 |  | 40 | 44 | 0.027904 | 0.125 | 0.08 | 261 | 0 | 0.364 | 1 | 1 | cs | TRUE
48 | LV_372-1_0_3_line_48 |  | 41 | 45 | 0.019583 | 0.125 | 0.08 | 261 | 0 | 0.364 | 1 | 1 | cs | TRUE
49 | LV_372-1_0_3_line_49 |  | 42 | 53 | 0.034546 | 0.125 | 0.08 | 261 | 0 | 0.364 | 1 | 1 | cs | TRUE
50 | LV_372-1_0_3_line_50 |  | 42 | 54 | 0.036987 | 0.125 | 0.08 | 261 | 0 | 0.364 | 1 | 1 | cs | TRUE
51 | LV_372-1_0_3_line_51 |  | 43 | 55 | 0.025926 | 0.125 | 0.08 | 261 | 0 | 0.364 | 1 | 1 | cs | TRUE
52 | LV_372-1_0_3_line_52 |  | 46 | 47 | 0.034662 | 0.125 | 0.08 | 261 | 0 | 0.364 | 1 | 1 | cs | TRUE
53 | LV_372-1_0_3_line_53 |  | 47 | 48 | 0.031032 | 0.125 | 0.08 | 261 | 0 | 0.364 | 1 | 1 | cs | TRUE
54 | LV_372-1_0_3_line_54 |  | 48 | 49 | 0.010171 | 0.125 | 0.08 | 261 | 0 | 0.364 | 1 | 1 | cs | TRUE
55 | LV_372-1_0_3_line_55 |  | 50 | 51 | 0.024032 | 0.125 | 0.08 | 261 | 0 | 0.364 | 1 | 1 | cs | TRUE
56 | LV_372-1_0_3_line_56 |  | 50 | 52 | 0.011526 | 0.125 | 0.08 | 261 | 0 | 0.364 | 1 | 1 | cs | TRUE
57 | LV_372-1_0_3_line_57 |  | 51 | 56 | 0.025169 | 0.125 | 0.08 | 261 | 0 | 0.364 | 1 | 1 | cs | TRUE
58 | LV_372-1_0_3_line_58 |  | 52 | 57 | 0.019651 | 0.125 | 0.08 | 261 | 0 | 0.364 | 1 | 1 | cs | TRUE
59 | LV_372-1_0_3_line_59 |  | 54 | 58 | 0.019597 | 0.125 | 0.08 | 261 | 0 | 0.364 | 1 | 1 | cs | TRUE
60 | LV_372-1_0_3_line_60 |  | 54 | 59 | 0.069247 | 0.125 | 0.08 | 261 | 0 | 0.364 | 1 | 1 | cs | TRUE
61 | LV_372-1_0_3_line_61 |  | 56 | 77 | 0.023208 | 0.125 | 0.08 | 261 | 0 | 0.364 | 1 | 1 | cs | TRUE
62 | LV_372-1_0_3_line_62 |  | 57 | 76 | 0.014874 | 0.125 | 0.08 | 261 | 0 | 0.364 | 1 | 1 | cs | TRUE
63 | LV_372-1_0_3_line_63 |  | 58 | 80 | 0.11812 | 0.125 | 0.08 | 261 | 0 | 0.364 | 1 | 1 | cs | TRUE
64 | LV_372-1_0_3_line_64 |  | 59 | 78 | 0.022645 | 0.125 | 0.08 | 261 | 0 | 0.364 | 1 | 1 | cs | TRUE
65 | LV_372-1_0_3_line_65 |  | 60 | 61 | 0.025833 | 0.125 | 0.08 | 261 | 0 | 0.364 | 1 | 1 | cs | TRUE
66 | LV_372-1_0_3_line_66 |  | 60 | 62 | 0.01605 | 0.125 | 0.08 | 261 | 0 | 0.364 | 1 | 1 | cs | TRUE
67 | LV_372-1_0_3_line_67 |  | 61 | 63 | 0.006084 | 0.125 | 0.08 | 261 | 0 | 0.364 | 1 | 1 | cs | TRUE
68 | LV_372-1_0_3_line_68 |  | 62 | 64 | 0.034918 | 0.125 | 0.08 | 261 | 0 | 0.364 | 1 | 1 | cs | TRUE
69 | LV_372-1_0_3_line_69 |  | 62 | 65 | 0.15072 | 0.125 | 0.08 | 261 | 0 | 0.364 | 1 | 1 | cs | TRUE
70 | LV_372-1_0_3_line_70 |  | 63 | 66 | 0.02504 | 0.125 | 0.08 | 261 | 0 | 0.364 | 1 | 1 | cs | TRUE
71 | LV_372-1_0_3_line_71 |  | 65 | 67 | 0.097461 | 0.125 | 0.08 | 261 | 0 | 0.364 | 1 | 1 | cs | TRUE
72 | LV_372-1_0_3_line_72 |  | 65 | 68 | 0.010185 | 0.125 | 0.08 | 261 | 0 | 0.364 | 1 | 1 | cs | TRUE
73 | LV_372-1_0_3_line_73 |  | 66 | 69 | 0.0049746 | 0.125 | 0.08 | 261 | 0 | 0.364 | 1 | 1 | cs | TRUE
74 | LV_372-1_0_3_line_74 |  | 67 | 70 | 0.0194 | 0.125 | 0.08 | 261 | 0 | 0.364 | 1 | 1 | cs | TRUE
75 | LV_372-1_0_3_line_75 |  | 67 | 71 | 0.048156 | 0.125 | 0.08 | 261 | 0 | 0.364 | 1 | 1 | cs | TRUE
76 | LV_372-1_0_3_line_76 |  | 69 | 75 | 0.024006 | 0.125 | 0.08 | 261 | 0 | 0.364 | 1 | 1 | cs | TRUE
77 | LV_372-1_0_3_line_77 |  | 70 | 92 | 0.015354 | 0.125 | 0.08 | 261 | 0 | 0.364 | 1 | 1 | cs | TRUE
78 | LV_372-1_0_3_line_78 |  | 71 | 87 | 0.0065353 | 0.125 | 0.08 | 261 | 0 | 0.364 | 1 | 1 | cs | TRUE
79 | LV_372-1_0_3_line_79 |  | 72 | 73 | 0.0072133 | 0.125 | 0.08 | 261 | 0 | 0.364 | 1 | 1 | cs | TRUE
80 | LV_372-1_0_3_line_80 |  | 73 | 74 | 0.0016631 | 0.125 | 0.08 | 261 | 0 | 0.364 | 1 | 1 | cs | TRUE
81 | LV_372-1_0_3_line_81 |  | 74 | 75 | 0.019085 | 0.125 | 0.08 | 261 | 0 | 0.364 | 1 | 1 | cs | TRUE
82 | LV_372-1_0_3_line_82 |  | 77 | 93 | 0.02623 | 0.125 | 0.08 | 261 | 0 | 0.364 | 1 | 1 | cs | TRUE
83 | LV_372-1_0_3_line_83 |  | 78 | 79 | 0.011628 | 0.125 | 0.08 | 261 | 0 | 0.364 | 1 | 1 | cs | TRUE
84 | LV_372-1_0_3_line_84 |  | 80 | 81 | 0.026455 | 0.125 | 0.08 | 261 | 0 | 0.364 | 1 | 1 | cs | TRUE
85 | LV_372-1_0_3_line_85 |  | 81 | 82 | 0.08683 | 0.125 | 0.08 | 261 | 0 | 0.364 | 1 | 1 | cs | TRUE
86 | LV_372-1_0_3_line_86 |  | 82 | 83 | 0.17099 | 0.125 | 0.08 | 261 | 0 | 0.364 | 1 | 1 | cs | TRUE
87 | LV_372-1_0_3_line_87 |  | 83 | 85 | 0.03112 | 0.125 | 0.08 | 261 | 0 | 0.364 | 1 | 1 | cs | TRUE
88 | LV_372-1_0_3_line_88 |  | 83 | 86 | 0.061346 | 0.125 | 0.08 | 261 | 0 | 0.364 | 1 | 1 | cs | TRUE
89 | LV_372-1_0_3_line_89 |  | 85 | 95 | 0.04144 | 0.125 | 0.08 | 261 | 0 | 0.364 | 1 | 1 | cs | TRUE
90 | LV_372-1_0_3_line_90 |  | 86 | 96 | 0.040247 | 0.125 | 0.08 | 261 | 0 | 0.364 | 1 | 1 | cs | TRUE
91 | LV_372-1_0_3_line_91 |  | 86 | 97 | 0.033079 | 0.125 | 0.08 | 261 | 0 | 0.364 | 1 | 1 | cs | TRUE
92 | LV_372-1_0_3_line_92 |  | 87 | 88 | 0.013995 | 0.125 | 0.08 | 261 | 0 | 0.364 | 1 | 1 | cs | TRUE
93 | LV_372-1_0_3_line_93 |  | 88 | 89 | 0.01558 | 0.125 | 0.08 | 261 | 0 | 0.364 | 1 | 1 | cs | TRUE
94 | LV_372-1_0_3_line_94 |  | 89 | 90 | 0.036513 | 0.125 | 0.08 | 261 | 0 | 0.364 | 1 | 1 | cs | TRUE
95 | LV_372-1_0_3_line_95 |  | 90 | 91 | 0.023181 | 0.125 | 0.08 | 261 | 0 | 0.364 | 1 | 1 | cs | TRUE
96 | LV_372-1_0_3_line_96 |  | 91 | 98 | 0.02314 | 0.125 | 0.08 | 261 | 0 | 0.364 | 1 | 1 | cs | TRUE
97 | LV_372-1_0_3_line_97 |  | 92 | 102 | 0.028708 | 0.125 | 0.08 | 261 | 0 | 0.364 | 1 | 1 | cs | TRUE
98 | LV_372-1_0_3_line_98 |  | 93 | 94 | 0.028677 | 0.125 | 0.08 | 261 | 0 | 0.364 | 1 | 1 | cs | TRUE
99 | LV_372-1_0_3_line_99 |  | 97 | 106 | 0.057073 | 0.125 | 0.08 | 261 | 0 | 0.364 | 1 | 1 | cs | TRUE
100 | LV_372-1_0_3_line_100 |  | 98 | 103 | 0.021422 | 0.125 | 0.08 | 261 | 0 | 0.364 | 1 | 1 | cs | TRUE
101 | LV_372-1_0_3_line_101 |  | 99 | 100 | 0.017521 | 0.125 | 0.08 | 261 | 0 | 0.364 | 1 | 1 | cs | TRUE
102 | LV_372-1_0_3_line_102 |  | 100 | 101 | 0.014777 | 0.125 | 0.08 | 261 | 0 | 0.364 | 1 | 1 | cs | TRUE
103 | LV_372-1_0_3_line_103 |  | 101 | 102 | 0.022565 | 0.125 | 0.08 | 261 | 0 | 0.364 | 1 | 1 | cs | TRUE
104 | LV_372-1_0_3_line_104 |  | 103 | 104 | 0.0024898 | 0.125 | 0.08 | 261 | 0 | 0.364 | 1 | 1 | cs | TRUE
105 | LV_372-1_0_3_line_105 |  | 104 | 105 | 0.020842 | 0.125 | 0.08 | 261 | 0 | 0.364 | 1 | 1 | cs | TRUE

## trafo
| name | std_type | hv_bus | lv_bus | sn_mva | vn_hv_kv | vn_lv_kv | vk_percent | vkr_percent | pfe_kw | i0_percent | shift_degree | tap_side | tap_neutral | tap_min | tap_max | tap_step_percent | tap_step_degree | tap_pos | tap_phase_shifter | parallel | df | in_service
0 | LV_372-1_0_3_trafo_9 | 0.63 MVA 20/0.4 kV | 107 | 12 | 0.63 | 20 | 0.4 | 6 | 1.206 | 1.65 | 0.2619 | 150 | hv | 0 | -2 | 2 | 2.5 | 0 | 0 | FALSE | 1 | 1 | TRUE

## line_geodata
| x0 | y0 | x1 | y1 | x2 | y2 | x3 | y3 | x4 | y4 | x5 | y5 | x6 | y6 | x7 | y7
0 | 2582429.9175 | 1220807.0446 | 2582409.9946 | 1220832.5699 | 2582405.1378 | 1220837.0981 | 2582397.788 | 1220840.0216 | 2582392.2188 | 1220840.6087
1 | 2582458.1504 | 1220775.9833 | 2582444.5848 | 1220788.2528 | 2582429.9175 | 1220807.0446
2 | 2582363.2745 | 1220843.6597 | 2582392.2188 | 1220840.6087
3 | 2582458.1504 | 1220775.9833 | 2582471.9451 | 1220789.8061 | 2582485.5086 | 1220792.2118 | 2582508.5715 | 1220797.6802 | 2582519.5937 | 1220805.2298 | 2582536.5698 | 1220809.8158 | 2582559.7384 | 1220815.184 | 2582576.8403 | 1220821.2928
4 | 2582363.2745 | 1220843.6597 | 2582353.9587 | 1220843.6096 | 2582344.843 | 1220842.0025 | 2582301.256 | 1220830.2034 | 2582295.3284 | 1220829.2317 | 2582288.6214 | 1220828.9293
5 | 2582363.2745 | 1220843.6597 | 2582356.6015 | 1220852.2178 | 2582352.6025 | 1220862.0132 | 2582348.0606 | 1220878.0137 | 2582346.1684 | 1220894.4955
6 | 2582624.5613 | 1220820.1854 | 2582622.0599 | 1220826.0628 | 2582608.2775 | 1220824.002 | 2582595.2563 | 1220822.8173 | 2582585.4854 | 1220822.8461 | 2582576.8403 | 1220821.2928
7 | 2582576.8403 | 1220821.2928 | 2582574.7183 | 1220852.9618 | 2582576.4763 | 1220857.437 | 2582593.7458 | 1220871.5722 | 2582607.8893 | 1220878.4831
8 | 2582288.6214 | 1220828.9293 | 2582289.6321 | 1220816.8193 | 2582321.26 | 1220789.2847
9 | 2582346.1684 | 1220894.4955 | 2582345.9015 | 1220896.8199
10 | 2582624.5613 | 1220820.1854 | 2582658.1506 | 1220859.332
11 | 2582328.9198 | 1220933.0285 | 2582334.1828 | 1220925.3492 | 2582342.7609 | 1220907.0019 | 2582345.9015 | 1220896.8199 | 2582345.9015 | 1220896.8199
12 | 2582681.2634 | 1220886.2688 | 2582658.1506 | 1220859.332
13 | 2582122.9938 | 1220992.2212 | 2582139.1964 | 1220974.3286 | 2582145.8207 | 1220964.8587 | 2582151.4605 | 1220953.4018 | 2582158.4293 | 1220939.9285
14 | 2582158.4293 | 1220939.9285 | 2582137.5018 | 1220921.3337
15 | 2582122.9938 | 1220992.2212 | 2582122.0107 | 1220993.2581 | 2582119.5607 | 1220995.8225
16 | 2582122.9938 | 1220992.2212 | 2582103.3236 | 1220972.8436
17 | 2582127.7639 | 1220912.6812 | 2582137.5018 | 1220921.3337
18 | 2582290.8054 | 1221006.2922 | 2582293.585 | 1220994.6438 | 2582298.9469 | 1220981.5202 | 2582313.0418 | 1220956.1968 | 2582328.9198 | 1220933.0285
19 | 2582119.5607 | 1220995.8225 | 2582121.9412 | 1220997.8498 | 2582127.8889 | 1221003.0015 | 2582222.91 | 1221081.5057 | 2582231.8686 | 1221088.444
20 | 2582098.1287 | 1221017.811 | 2582110.0694 | 1221005.4345 | 2582119.5607 | 1220995.8225
21 | 2582094.7138 | 1220964.6906 | 2582103.1583 | 1220972.6808 | 2582103.3236 | 1220972.8436
22 | 2582127.7639 | 1220912.6812 | 2582122.5569 | 1220908.0546
23 | 2582681.2634 | 1220886.2688 | 2582691.117 | 1220899.1529
24 | 2582062.0037 | 1221052.507 | 2582049.2149 | 1221052.8126 | 2582034.0651 | 1221044.9984 | 2582025.9877 | 1221037.9744
25 | 2582098.1287 | 1221017.811 | 2582091.8128 | 1221023.867 | 2582062.0037 | 1221052.507
26 | 2582239.4967 | 1221094.3518 | 2582231.8686 | 1221088.444
27 | 2582094.7138 | 1220964.6906 | 2582080.8282 | 1220951.5488
28 | 2582065.3936 | 1220936.9409 | 2582080.8282 | 1220951.5488
29 | 2582239.4967 | 1221094.3518 | 2582264.0835 | 1221113.3941
30 | 2582065.3936 | 1220936.9409 | 2582055.3322 | 1220938.6501 | 2582046.8684 | 1220941.8443 | 2582033.8893 | 1220949.5103 | 2582016.9002 | 1220960.646
31 | 2581706.9088 | 1220871.6621 | 2581717.4144 | 1220876.8248 | 2581709.9597 | 1220897.2707 | 2581708.4035 | 1220901.8027
32 | 2581706.9088 | 1220871.6621 | 2581705.5208 | 1220870.98
33 | 2581633.9678 | 1220842.5407 | 2581689.9415 | 1220863.324 | 2581705.5208 | 1220870.98
34 | 2581633.9678 | 1220842.5407 | 2581635.8678 | 1220829.8464
35 | 2581633.9678 | 1220842.5407 | 2581621.8825 | 1220891.2285
36 | 2581619.6481 | 1220721.2036 | 2581617.5307 | 1220772.262 | 2581623.5578 | 1220785.6733 | 2581637.1178 | 1220794.1695 | 2581640.144 | 1220801.2754 | 2581635.8678 | 1220829.8464
37 | 2581621.8825 | 1220891.2285 | 2581605.7595 | 1220886.4463
38 | 2582059.5249 | 1220852.0484 | 2582043.1788 | 1220837.5242
39 | 2582035.5673 | 1220832.4263 | 2582038.8939 | 1220833.7169 | 2582043.1788 | 1220837.5242
40 | 2582059.5249 | 1220852.0484 | 2582085.228 | 1220874.8865
41 | 2582023.6894 | 1220845.1333 | 2582032.1572 | 1220833.6373 | 2582035.5673 | 1220832.4263 | 2582035.5673 | 1220832.4263
42 | 2582085.228 | 1220874.8865 | 2582090.1478 | 1220879.2579
43 | 2582016.2842 | 1220855.1868 | 2582023.6894 | 1220845.1333
44 | 2582107.9178 | 1220895.0472 | 2582090.1478 | 1220879.2579
45 | 2581996.1568 | 1220837.2042 | 2582005.642 | 1220848.0261 | 2582012.1746 | 1220853.3427 | 2582016.2842 | 1220855.1868
46 | 2582016.2842 | 1220855.1868 | 2582007.1044 | 1220874.9483 | 2582002.3627 | 1220880.4785
47 | 2582016.2842 | 1220855.1868 | 2582023.2583 | 1220882.2048
48 | 2582122.5569 | 1220908.0546 | 2582107.9178 | 1220895.0472
49 | 2581996.1568 | 1220837.2042 | 2581975.3478 | 1220854.5219 | 2581968.2397 | 1220857.0338
50 | 2581996.1568 | 1220837.2042 | 2581990.1651 | 1220827.6279 | 2581984.2105 | 1220810.336 | 2581981.1176 | 1220803.5971
51 | 2581985.4554 | 1220892.9023 | 2581988.1518 | 1220896.5073 | 2581995.1003 | 1220888.9485 | 2582002.3627 | 1220880.4785
52 | 2582714.8513 | 1220924.2149 | 2582706.5778 | 1220917.3795 | 2582698.2984 | 1220908.543 | 2582691.117 | 1220899.1529
53 | 2582740.6562 | 1220941.5608 | 2582714.8513 | 1220924.2149
54 | 2582740.6562 | 1220941.5608 | 2582748.9583 | 1220947.4364
55 | 2582016.9002 | 1220960.646 | 2582002.9082 | 1220966.9477 | 2581994.6325 | 1220969.5887
56 | 2582016.9002 | 1220960.646 | 2582009.6236 | 1220951.707
57 | 2581970.1475 | 1220975.3966 | 2581983.5123 | 1220972.3765 | 2581993.3061 | 1220970.012 | 2581994.6325 | 1220969.5887
58 | 2582009.6236 | 1220951.707 | 2581997.218 | 1220936.4673
59 | 2581981.1176 | 1220803.5971 | 2581978.5671 | 1220785.6277 | 2581978.0362 | 1220784.2815
60 | 2581981.1176 | 1220803.5971 | 2581960.3557 | 1220809.03 | 2581940.1813 | 1220818.0411 | 2581931.8469 | 1220823.9033 | 2581929.0856 | 1220828.9035 | 2581928.607 | 1220836.1202 | 2581928.6919 | 1220838.6752
61 | 2581970.1475 | 1220975.3966 | 2581963.1688 | 1220968.0358 | 2581956.3347 | 1220956.901
62 | 2581989.2823 | 1220924.0309 | 2581992.0469 | 1220930.1149 | 2581997.218 | 1220936.4673
63 | 2581978.0362 | 1220784.2815 | 2581972.7033 | 1220770.7592 | 2581962.7869 | 1220755.4027 | 2581949.2808 | 1220739.6013 | 2581937.2651 | 1220732.4004 | 2581918.6302 | 1220726.4093 | 2581888.4167 | 1220719.7755 | 2581888.4167 | 1220719.7755
64 | 2581928.6919 | 1220838.6752 | 2581929.0246 | 1220848.6929 | 2581926.7407 | 1220861.1067
65 | 2582293.7043 | 1221118.852 | 2582296.9458 | 1221093.2236
66 | 2582291.6902 | 1221134.7751 | 2582293.7043 | 1221118.852
67 | 2582297.7093 | 1221087.1876 | 2582296.9458 | 1221093.2236
68 | 2582291.6902 | 1221134.7751 | 2582264.0835 | 1221113.3941
69 | 2582291.6902 | 1221134.7751 | 2582339.7945 | 1221207.118 | 2582344.1062 | 1221215.7768 | 2582347.5927 | 1221227.5288 | 2582348.7727 | 1221231.4942 | 2582363.1982 | 1221266.4049
70 | 2582297.7093 | 1221087.1876 | 2582299.8197 | 1221070.5025 | 2582298.1789 | 1221062.4456
71 | 2582363.1982 | 1221266.4049 | 2582389.7629 | 1221233.2844 | 2582401.3924 | 1221220.7871 | 2582414.1647 | 1221207.397 | 2582428.8887 | 1221194.7237
72 | 2582363.1982 | 1221266.4049 | 2582360.4175 | 1221270.0041 | 2582359.1115 | 1221275.4873
73 | 2582297.1863 | 1221057.571 | 2582298.1789 | 1221062.4456
74 | 2582428.8887 | 1221194.7237 | 2582426.2036 | 1221175.5106
75 | 2582428.8887 | 1221194.7237 | 2582465.1672 | 1221185.8333 | 2582475.9654 | 1221185.4891
76 | 2582297.1863 | 1221057.571 | 2582293.1448 | 1221037.7256 | 2582292.4763 | 1221034.0329
77 | 2582426.2036 | 1221175.5106 | 2582424.0785 | 1221160.3039
78 | 2582482.4973 | 1221185.2808 | 2582475.9654 | 1221185.4891
79 | 2582290.8054 | 1221006.2922 | 2582290.8054 | 1221006.2922 | 2582290.4987 | 1221013.499
80 | 2582290.428 | 1221015.1606 | 2582290.4987 | 1221013.499
81 | 2582290.428 | 1221015.1606 | 2582290.1675 | 1221021.2806 | 2582292.4763 | 1221034.0329
82 | 2581942.4982 | 1220934.6176 | 2581948.9886 | 1220944.9323 | 2581956.3347 | 1220956.901
83 | 2581924.6368 | 1220872.5423 | 2581926.7407 | 1220861.1067
84 | 2581863.8752 | 1220710.0551 | 2581873.9445 | 1220713.1159 | 2581888.4167 | 1220719.7755
85 | 2581777.8116 | 1220708.1967 | 2581795.3615 | 1220709.1211 | 2581822.6746 | 1220705.0349 | 2581856.8899 | 1220707.9317 | 2581863.8752 | 1220710.0551
86 | 2581619.6481 | 1220721.2036 | 2581619.5794 | 1220708.83 | 2581629.8693 | 1220709.7764 | 2581638.5395 | 1220709.4716 | 2581711.5413 | 1220706.8 | 2581749.9905 | 1220705.0026 | 2581763.2912 | 1220705.6176 | 2581777.8116 | 1220708.1967
87 | 2581619.6481 | 1220721.2036 | 2581606.1307 | 1220749.2346
88 | 2581571.9787 | 1220697.6269 | 2581582.2076 | 1220700.897 | 2581598.6328 | 1220703.6253 | 2581619.5794 | 1220708.83 | 2581619.6481 | 1220721.2036
89 | 2581606.1307 | 1220749.2346 | 2581598.52 | 1220765.0168 | 2581589.128 | 1220787.014
90 | 2581597.6044 | 1220668.0746 | 2581590.0726 | 1220673.4122 | 2581585.3972 | 1220677.5847 | 2581583.1954 | 1220681.8718 | 2581582.4253 | 1220685.5096 | 2581580.3604 | 1220689.9297 | 2581571.9787 | 1220697.6269
91 | 2581571.9787 | 1220697.6269 | 2581560.4966 | 1220696.3063 | 2581550.6774 | 1220693.0683 | 2581540.1578 | 1220689.0209
92 | 2582482.4973 | 1221185.2808 | 2582496.4852 | 1221184.8348
93 | 2582512.0573 | 1221184.3384 | 2582496.4852 | 1221184.8348
94 | 2582512.0573 | 1221184.3384 | 2582510.1282 | 1221147.8764
95 | 2582510.1282 | 1221147.8764 | 2582508.9036 | 1221124.7283
96 | 2582508.9036 | 1221124.7283 | 2582507.681 | 1221101.6205
97 | 2582420.1051 | 1221131.8726 | 2582424.0785 | 1221160.3039
98 | 2581942.4982 | 1220934.6176 | 2581927.2256 | 1220910.3464
99 | 2581540.1578 | 1220689.0209 | 2581546.9857 | 1220686.6427 | 2581554.9446 | 1220679.6361 | 2581577.472 | 1220647.5076
100 | 2582506.5492 | 1221080.2282 | 2582507.681 | 1221101.6205
101 | 2582412.5116 | 1221077.5376 | 2582414.9366 | 1221094.8896
102 | 2582416.9819 | 1221109.5244 | 2582414.9366 | 1221094.8896
103 | 2582416.9819 | 1221109.5244 | 2582420.1051 | 1221131.8726
104 | 2582506.4177 | 1221077.7419 | 2582506.5492 | 1221080.2282
105 | 2582505.3166 | 1221056.9289 | 2582506.4177 | 1221077.7419

## bus_geodata
| x | y | coords
0 | 2582429.9175 | 1220807.0446
1 | 2582392.2188 | 1220840.6087
2 | 2582458.1504 | 1220775.9833
3 | 2582363.2745 | 1220843.6597
4 | 2582576.8403 | 1220821.2928
5 | 2582288.6214 | 1220828.9293
6 | 2582346.1684 | 1220894.4955
7 | 2582624.5613 | 1220820.1854
8 | 2582607.8893 | 1220878.4831
9 | 2582321.26 | 1220789.2847
10 | 2582345.9015 | 1220896.8199
11 | 2582658.1506 | 1220859.332
12 | 2582158.4293 | 1220939.9285
13 | 2582122.9938 | 1220992.2212
14 | 2582137.5018 | 1220921.3337
15 | 2582328.9198 | 1220933.0285
16 | 2582119.5607 | 1220995.8225
17 | 2582103.3236 | 1220972.8436
18 | 2582127.7639 | 1220912.6812
19 | 2582681.2634 | 1220886.2688
20 | 2582025.9877 | 1221037.9744
21 | 2582062.0037 | 1221052.507
22 | 2582098.1287 | 1221017.811
23 | 2582231.8686 | 1221088.444
24 | 2582094.7138 | 1220964.6906
25 | 2582080.8282 | 1220951.5488
26 | 2582239.4967 | 1221094.3518
27 | 2582065.3936 | 1220936.9409
28 | 2581708.4035 | 1220901.8027
29 | 2581706.9088 | 1220871.6621
30 | 2581705.5208 | 1220870.98
31 | 2581633.9678 | 1220842.5407
32 | 2581635.8678 | 1220829.8464
33 | 2581621.8825 | 1220891.2285
34 | 2582043.1788 | 1220837.5242
35 | 2582059.5249 | 1220852.0484
36 | 2582035.5673 | 1220832.4263
37 | 2582085.228 | 1220874.8865
38 | 2582023.6894 | 1220845.1333
39 | 2582090.1478 | 1220879.2579
40 | 2582016.2842 | 1220855.1868
41 | 2582107.9178 | 1220895.0472
42 | 2581996.1568 | 1220837.2042
43 | 2582002.3627 | 1220880.4785
44 | 2582023.2583 | 1220882.2048
45 | 2582122.5569 | 1220908.0546
46 | 2582691.117 | 1220899.1529
47 | 2582714.8513 | 1220924.2149
48 | 2582740.6562 | 1220941.5608
49 | 2582748.9583 | 1220947.4364
50 | 2582016.9002 | 1220960.646
51 | 2581994.6325 | 1220969.5887
52 | 2582009.6236 | 1220951.707
53 | 2581968.2397 | 1220857.0338
54 | 2581981.1176 | 1220803.5971
55 | 2581985.4554 | 1220892.9023
56 | 2581970.1475 | 1220975.3966
57 | 2581997.218 | 1220936.4673
58 | 2581978.0362 | 1220784.2815
59 | 2581928.6919 | 1220838.6752
60 | 2582293.7043 | 1221118.852
61 | 2582296.9458 | 1221093.2236
62 | 2582291.6902 | 1221134.7751
63 | 2582297.7093 | 1221087.1876
64 | 2582264.0835 | 1221113.3941
65 | 2582363.1982 | 1221266.4049
66 | 2582298.1789 | 1221062.4456
67 | 2582428.8887 | 1221194.7237
68 | 2582359.1115 | 1221275.4873
69 | 2582297.1863 | 1221057.571
70 | 2582426.2036 | 1221175.5106
71 | 2582475.9654 | 1221185.4891
72 | 2582290.8054 | 1221006.2922
73 | 2582290.4987 | 1221013.499
74 | 2582290.428 | 1221015.1606
75 | 2582292.4763 | 1221034.0329
76 | 2581989.2823 | 1220924.0309
77 | 2581956.3347 | 1220956.901
78 | 2581926.7407 | 1220861.1067
79 | 2581924.6368 | 1220872.5423
80 | 2581888.4167 | 1220719.7755
81 | 2581863.8752 | 1220710.0551
82 | 2581777.8116 | 1220708.1967
83 | 2581619.6481 | 1220721.2036
84 | 2581605.7595 | 1220886.4463
85 | 2581606.1307 | 1220749.2346
86 | 2581571.9787 | 1220697.6269
87 | 2582482.4973 | 1221185.2808
88 | 2582496.4852 | 1221184.8348
89 | 2582512.0573 | 1221184.3384
90 | 2582510.1282 | 1221147.8764
91 | 2582508.9036 | 1221124.7283
92 | 2582424.0785 | 1221160.3039
93 | 2581942.4982 | 1220934.6176
94 | 2581927.2256 | 1220910.3464
95 | 2581589.128 | 1220787.014
96 | 2581597.6044 | 1220668.0746
97 | 2581540.1578 | 1220689.0209
98 | 2582507.681 | 1221101.6205
99 | 2582412.5116 | 1221077.5376
100 | 2582414.9366 | 1221094.8896
101 | 2582416.9819 | 1221109.5244
102 | 2582420.1051 | 1221131.8726
103 | 2582506.5492 | 1221080.2282
104 | 2582506.4177 | 1221077.7419
105 | 2582505.3166 | 1221056.9289
106 | 2581577.472 | 1220647.5076
107 | 2582122.9938 | 1220992.2212

## line_std_types
| c_nf_per_km | r_ohm_per_km | x_ohm_per_km | max_i_ka | type | q_mm2 | alpha | voltage_rating
NAYY 4x50 SE | 210 | 0.642 | 0.083 | 0.142 | cs | 50 | 0.00403 | LV
NAYY 4x120 SE | 264 | 0.225 | 0.08 | 0.242 | cs | 120 | 0.00403 | LV
NAYY 4x150 SE | 261 | 0.208 | 0.08 | 0.27 | cs | 150 | 0.00403 | LV
NA2XS2Y 1x95 RM/25 12/20 kV | 216 | 0.313 | 0.132 | 0.252 | cs | 95 | 0.00403 | MV
NA2XS2Y 1x185 RM/25 12/20 kV | 273 | 0.161 | 0.117 | 0.362 | cs | 185 | 0.00403 | MV
NA2XS2Y 1x240 RM/25 12/20 kV | 304 | 0.122 | 0.112 | 0.421 | cs | 240 | 0.00403 | MV
NA2XS2Y 1x95 RM/25 6/10 kV | 315 | 0.313 | 0.123 | 0.249 | cs | 95 | 0.00403 | MV
NA2XS2Y 1x185 RM/25 6/10 kV | 406 | 0.161 | 0.11 | 0.358 | cs | 185 | 0.00403 | MV
NA2XS2Y 1x240 RM/25 6/10 kV | 456 | 0.122 | 0.105 | 0.416 | cs | 240 | 0.00403 | MV
NA2XS2Y 1x150 RM/25 12/20 kV | 250 | 0.206 | 0.116 | 0.319 | cs | 150 | 0.00403 | MV
NA2XS2Y 1x120 RM/25 12/20 kV | 230 | 0.253 | 0.119 | 0.283 | cs | 120 | 0.00403 | MV
NA2XS2Y 1x70 RM/25 12/20 kV | 190 | 0.443 | 0.132 | 0.22 | cs | 70 | 0.00403 | MV
NA2XS2Y 1x150 RM/25 6/10 kV | 360 | 0.206 | 0.11 | 0.315 | cs | 150 | 0.00403 | MV
NA2XS2Y 1x120 RM/25 6/10 kV | 340 | 0.253 | 0.113 | 0.28 | cs | 120 | 0.00403 | MV
NA2XS2Y 1x70 RM/25 6/10 kV | 280 | 0.443 | 0.123 | 0.217 | cs | 70 | 0.00403 | MV
N2XS(FL)2Y 1x120 RM/35 64/110 kV | 112 | 0.153 | 0.166 | 0.366 | cs | 120 | 0.00393 | HV
N2XS(FL)2Y 1x185 RM/35 64/110 kV | 125 | 0.099 | 0.156 | 0.457 | cs | 185 | 0.00393 | HV
N2XS(FL)2Y 1x240 RM/35 64/110 kV | 135 | 0.075 | 0.149 | 0.526 | cs | 240 | 0.00393 | HV
N2XS(FL)2Y 1x300 RM/35 64/110 kV | 144 | 0.06 | 0.144 | 0.588 | cs | 300 | 0.00393 | HV
15-AL1/3-ST1A 0.4 | 11 | 1.8769 | 0.35 | 0.105 | ol | 16 | 0.00403 | LV
24-AL1/4-ST1A 0.4 | 11.25 | 1.2012 | 0.335 | 0.14 | ol | 24 | 0.00403 | LV
48-AL1/8-ST1A 0.4 | 12.2 | 0.5939 | 0.3 | 0.21 | ol | 48 | 0.00403 | LV
94-AL1/15-ST1A 0.4 | 13.2 | 0.306 | 0.29 | 0.35 | ol | 94 | 0.00403 | LV
34-AL1/6-ST1A 10.0 | 9.7 | 0.8342 | 0.36 | 0.17 | ol | 34 | 0.00403 | MV
48-AL1/8-ST1A 10.0 | 10.1 | 0.5939 | 0.35 | 0.21 | ol | 48 | 0.00403 | MV
70-AL1/11-ST1A 10.0 | 10.4 | 0.4132 | 0.339 | 0.29 | ol | 70 | 0.00403 | MV
94-AL1/15-ST1A 10.0 | 10.75 | 0.306 | 0.33 | 0.35 | ol | 94 | 0.00403 | MV
122-AL1/20-ST1A 10.0 | 11.1 | 0.2376 | 0.323 | 0.41 | ol | 122 | 0.00403 | MV
149-AL1/24-ST1A 10.0 | 11.25 | 0.194 | 0.315 | 0.47 | ol | 149 | 0.00403 | MV
34-AL1/6-ST1A 20.0 | 9.15 | 0.8342 | 0.382 | 0.17 | ol | 34 | 0.00403 | MV
48-AL1/8-ST1A 20.0 | 9.5 | 0.5939 | 0.372 | 0.21 | ol | 48 | 0.00403 | MV
70-AL1/11-ST1A 20.0 | 9.7 | 0.4132 | 0.36 | 0.29 | ol | 70 | 0.00403 | MV
94-AL1/15-ST1A 20.0 | 10 | 0.306 | 0.35 | 0.35 | ol | 94 | 0.00403 | MV
122-AL1/20-ST1A 20.0 | 10.3 | 0.2376 | 0.344 | 0.41 | ol | 122 | 0.00403 | MV
149-AL1/24-ST1A 20.0 | 10.5 | 0.194 | 0.337 | 0.47 | ol | 149 | 0.00403 | MV
184-AL1/30-ST1A 20.0 | 10.75 | 0.1571 | 0.33 | 0.535 | ol | 184 | 0.00403 | MV
243-AL1/39-ST1A 20.0 | 11 | 0.1188 | 0.32 | 0.645 | ol | 243 | 0.00403 | MV
48-AL1/8-ST1A 110.0 | 8 | 0.5939 | 0.46 | 0.21 | ol | 48 | 0.00403 | HV
70-AL1/11-ST1A 110.0 | 8.4 | 0.4132 | 0.45 | 0.29 | ol | 70 | 0.00403 | HV
94-AL1/15-ST1A 110.0 | 8.65 | 0.306 | 0.44 | 0.35 | ol | 94 | 0.00403 | HV
122-AL1/20-ST1A 110.0 | 8.5 | 0.2376 | 0.43 | 0.41 | ol | 122 | 0.00403 | HV
149-AL1/24-ST1A 110.0 | 8.75 | 0.194 | 0.41 | 0.47 | ol | 149 | 0.00403 | HV
184-AL1/30-ST1A 110.0 | 8.8 | 0.1571 | 0.4 | 0.535 | ol | 184 | 0.00403 | HV
243-AL1/39-ST1A 110.0 | 9 | 0.1188 | 0.39 | 0.645 | ol | 243 | 0.00403 | HV
305-AL1/39-ST1A 110.0 | 9.2 | 0.0949 | 0.38 | 0.74 | ol | 305 | 0.00403 | HV
490-AL1/64-ST1A 110.0 | 9.75 | 0.059 | 0.37 | 0.96 | ol | 490 | 0.00403 | HV
679-AL1/86-ST1A 110.0 | 9.95 | 0.042 | 0.36 | 1.15 | ol | 679 | 0.00403 | HV
490-AL1/64-ST1A 220.0 | 10 | 0.059 | 0.285 | 0.96 | ol | 490 | 0.00403 | HV
679-AL1/86-ST1A 220.0 | 11.7 | 0.042 | 0.275 | 1.15 | ol | 679 | 0.00403 | HV
490-AL1/64-ST1A 380.0 | 11 | 0.059 | 0.253 | 0.96 | ol | 490 | 0.00403 | HV
679-AL1/86-ST1A 380.0 | 14.6 | 0.042 | 0.25 | 1.15 | ol | 679 | 0.00403 | HV

## trafo_std_types
| i0_percent | pfe_kw | vkr_percent | sn_mva | vn_lv_kv | vn_hv_kv | vk_percent | shift_degree | vector_group | tap_side | tap_neutral | tap_min | tap_max | tap_step_degree | tap_step_percent | tap_phase_shifter
160 MVA 380/110 kV | 0.06 | 60 | 0.25 | 160 | 110 | 380 | 12.2 | 0 | Yy0 | hv | 0 | -9 | 9 | 0 | 1.5 | FALSE
100 MVA 220/110 kV | 0.06 | 55 | 0.26 | 100 | 110 | 220 | 12 | 0 | Yy0 | hv | 0 | -9 | 9 | 0 | 1.5 | FALSE
63 MVA 110/20 kV | 0.04 | 22 | 0.32 | 63 | 20 | 110 | 18 | 150 | YNd5 | hv | 0 | -9 | 9 | 0 | 1.5 | FALSE
40 MVA 110/20 kV | 0.05 | 18 | 0.34 | 40 | 20 | 110 | 16.2 | 150 | YNd5 | hv | 0 | -9 | 9 | 0 | 1.5 | FALSE
25 MVA 110/20 kV | 0.07 | 14 | 0.41 | 25 | 20 | 110 | 12 | 150 | YNd5 | hv | 0 | -9 | 9 | 0 | 1.5 | FALSE
63 MVA 110/10 kV | 0.04 | 22 | 0.32 | 63 | 10 | 110 | 18 | 150 | YNd5 | hv | 0 | -9 | 9 | 0 | 1.5 | FALSE
40 MVA 110/10 kV | 0.05 | 18 | 0.34 | 40 | 10 | 110 | 16.2 | 150 | YNd5 | hv | 0 | -9 | 9 | 0 | 1.5 | FALSE
25 MVA 110/10 kV | 0.07 | 14 | 0.41 | 25 | 10 | 110 | 12 | 150 | YNd5 | hv | 0 | -9 | 9 | 0 | 1.5 | FALSE
0.25 MVA 20/0.4 kV | 0.32 | 0.8 | 1.44 | 0.25 | 0.4 | 20 | 6 | 150 | Yzn5 | hv | 0 | -2 | 2 | 0 | 2.5 | FALSE
0.4 MVA 20/0.4 kV | 0.3375 | 1.35 | 1.425 | 0.4 | 0.4 | 20 | 6 | 150 | Dyn5 | hv | 0 | -2 | 2 | 0 | 2.5 | FALSE
0.63 MVA 20/0.4 kV | 0.2619 | 1.65 | 1.206 | 0.63 | 0.4 | 20 | 6 | 150 | Dyn5 | hv | 0 | -2 | 2 | 0 | 2.5 | FALSE
0.25 MVA 10/0.4 kV | 0.24 | 0.6 | 1.2 | 0.25 | 0.4 | 10 | 4 | 150 | Dyn5 | hv | 0 | -2 | 2 | 0 | 2.5 | FALSE
0.4 MVA 10/0.4 kV | 0.2375 | 0.95 | 1.325 | 0.4 | 0.4 | 10 | 4 | 150 | Dyn5 | hv | 0 | -2 | 2 | 0 | 2.5 | FALSE
0.63 MVA 10/0.4 kV | 0.1873 | 1.18 | 1.0794 | 0.63 | 0.4 | 10 | 4 | 150 | Dyn5 | hv | 0 | -2 | 2 | 0 | 2.5 | FALSE

## trafo3w_std_types
| sn_hv_mva | sn_mv_mva | sn_lv_mva | vn_hv_kv | vn_mv_kv | vn_lv_kv | vk_hv_percent | vk_mv_percent | vk_lv_percent | vkr_hv_percent | vkr_mv_percent | vkr_lv_percent | pfe_kw | i0_percent | shift_mv_degree | shift_lv_degree | vector_group | tap_side | tap_neutral | tap_min | tap_max | tap_step_percent
63/25/38 MVA 110/20/10 kV | 63 | 25 | 38 | 110 | 20 | 10 | 10.4 | 10.4 | 10.4 | 0.28 | 0.32 | 0.35 | 35 | 0.89 | 0 | 0 | YN0yn0yn0 | hv | 0 | -10 | 10 | 1.2
63/25/38 MVA 110/10/10 kV | 63 | 25 | 38 | 110 | 10 | 10 | 10.4 | 10.4 | 10.4 | 0.28 | 0.32 | 0.35 | 35 | 0.89 | 0 | 0 | YN0yn0yn0 | hv | 0 | -10 | 10 | 1.2

## fuse_std_types
| fuse_type | i_rated_a | t_avg | t_min | t_total | x_avg | x_min | x_total
HV 100A | HV 100A | 100 | 0 | [10.0, 3.64, 0.854, 0.281, 0.1, 0.0531, 0.022, 0.01] | [10.0, 4.267, 1.21, 0.403, 0.1, 0.058, 0.022, 0.01] | 0 | [300.0, 350.0, 450.0, 550.0, 700.0, 850.0, 1200.0, 1752.0] | [600.0, 700.0, 900.0, 1150.0, 1665.0, 2000.0, 3000.0, 4313.0]
HV 10A | HV 10A | 10 | 0 | [10.0, 1675.0, 0.344, 0.156, 0.1, 0.0417, 0.0171, 0.01] | [10.0, 1.3, 0.3, 0.155, 0.1, 0.0555, 0.023, 0.01] | 0 | [30.0, 32.0, 35.0, 37.0, 39.0, 50.0, 70.0, 88.0] | [60.0, 70.0, 80.0, 87.0, 94.0, 110.0, 150.0, 216.0]
HV 125A | HV 125A | 125 | 0 | [10.0, 1.82, 0.344, 0.1, 0.0467, 0.0269, 0.01] | [10.0, 2.478, 0.426, 0.1, 0.0427, 0.0211, 0.01] | 0 | [375.0, 500.0, 700.0, 925.0, 1200.0, 1500.0, 2341.0] | [750.0, 1000.0, 1500.0, 2200.0, 3000.0, 4000.0, 5765.0]
HV 160A | HV 160A | 160 | 0 | [10.0, 4.15, 1.03, 0.198, 0.1, 0.051, 0.0172, 0.01] | [10.0, 2.3, 0.734, 0.274, 0.1, 0.046, 0.0177, 0.01] | 0 | [480.0, 550.0, 700.0, 1000.0, 1260.0, 1600.0, 2500.0, 3227.0] | [960.0, 1300.0, 1700.0, 2200.0, 2996.0, 4000.0, 6000.0, 7946.0]
HV 16A | HV 16A | 16 | 0 | [10.0, 0.352, 0.164, 0.1, 0.0649, 0.0342, 0.01] | [10.0, 2.34, 0.722, 0.181, 0.1, 0.055, 0.0296, 0.01] | 0 | [48.0, 60.0, 65.0, 71.0, 80.0, 100.0, 162.0] | [96.0, 110.0, 125.0, 150.0, 168.0, 200.0, 250.0, 398.0]
HV 200A | HV 200A | 200 | 0 | [10.0, 4.267, 1.21, 0.403, 0.1, 0.058, 0.022, 0.01] | [10.0, 3.73, 1.654, 0.328, 0.1, 0.0531, 0.019, 0.01] | 0 | [600.0, 700.0, 900.0, 1150.0, 1665.0, 2000.0, 3000.0, 4313.0] | [1200.0, 1500.0, 1800.0, 2700.0, 3960.0, 5000.0, 7500.0, 10620.0]
HV 20A | HV 20A | 20 | 0 | [10.0, 1.3, 0.3, 0.155, 0.1, 0.0555, 0.023, 0.01] | [10.0, 1.3, 0.161, 0.1, 0.0611, 0.0399, 0.0141, 0.01] | 0 | [60.0, 70.0, 80.0, 87.0, 94.0, 110.0, 150.0, 216.0] | [120.0, 150.0, 200.0, 223.0, 260.0, 300.0, 450.0, 532.0]
HV 25A | HV 25A | 25 | 0 | [10.0, 2.512, 0.833, 0.299, 0.1, 0.0372, 0.0223, 0.01] | [10.0, 3.125, 0.597, 0.198, 0.1, 0.0378, 0.022, 0.01] | 0 | [75.0, 82.0, 90.0, 100.0, 124.0, 170.0, 200.0, 289.0] | [150.0, 170.0, 210.0, 250.0, 294.0, 400.0, 500.0, 711.0]
HV 31.5A | HV 31.5A | 31.5 | 0 | [10.0, 2.34, 0.722, 0.181, 0.1, 0.055, 0.0296, 0.01] | [10.0, 2.84, 0.368, 0.164, 0.1, 0.0621, 0.0378, 0.0195, 0.01] | 0 | [95.0, 110.0, 125.0, 150.0, 165.0, 200.0, 250.0, 390.0] | [189.0, 220.0, 300.0, 350.0, 393.0, 450.0, 530.0, 700.0, 960.0]
HV 40A | HV 40A | 40 | 0 | [10.0, 1.3, 0.161, 0.1, 0.0611, 0.0399, 0.0141, 0.01] | [10.0, 2.05, 0.369, 0.198, 0.1, 0.051, 0.0298, 0.01] | 0 | [120.0, 150.0, 200.0, 223.0, 260.0, 300.0, 450.0, 532.0] | [240.0, 300.0, 400.0, 450.0, 530.0, 650.0, 800.0, 1311.0]
HV 50A | HV 50A | 50 | 0 | [10.0, 3.215, 0.597, 0.198, 0.1, 0.0378, 0.022, 0.01] | [10.0, 3.64, 0.854, 0.281, 0.1, 0.0531, 0.022, 0.01] | 0 | [150.0, 170.0, 210.0, 250.0, 294.0, 400.0, 500.0, 711.0] | [300.0, 350.0, 450.0, 550.0, 700.0, 850.0, 1200.0, 1752.0]
HV 6.3A | HV 6.3A | 6.3 | 0 | [10.0, 1.39, 0.344, 0.168, 0.1, 0.056, 0.0263, 0.01] | [10.0, 1.711, 0.516, 0.198, 0.1, 0.0634, 0.0303, 0.01] | 0 | [19.0, 19.5, 20.4, 20.8, 22.0, 25.0, 32.0, 48.0] | [38.0, 40.0, 43.0, 48.0, 53.0, 60.0, 75.0, 118.0]
HV 63A | HV 63A | 63 | 0 | [10.0, 2.84, 0.368, 0.164, 0.1, 0.0621, 0.0378, 0.0195, 0.01] | [10.0, 1.82, 0.344, 0.1, 0.0467, 0.0269, 0.01] | 0 | [189.0, 220.0, 300.0, 350.0, 393.0, 450.0, 530.0, 700.0, 961.0] | [378.0, 500.0, 700.0, 934.0, 1200.0, 1500.0, 2366.0]
HV 80A | HV 80A | 80 | 0 | [10.0, 2.05, 0.369, 0.198, 0.1, 0.051, 0.0298, 0.01] | [10.0, 4.15, 1.03, 0.198, 0.1, 0.051, 0.0172, 0.01] | 0 | [240.0, 300.0, 400.0, 450.0, 530.0, 650.0, 800.0, 1311.0] | [480.0, 550.0, 700.0, 1000.0, 1260.0, 1600.0, 2500.0, 3227.0]
Siemens NH-1-100 | Siemens NH-1-100 | 100 | [5400.0, 2000.0, 400.0, 20.0, 1.0, 0.2, 0.012, 0.004] | 0 | 0 | [150.0, 190.0, 250.0, 430.0, 900.0, 1250.0, 2700.0, 3600.0] | 0 | 0
Siemens NH-1-125 | Siemens NH-1-125 | 125 | [4800.0, 120.0, 7.0, 0.1, 0.004] | 0 | 0 | [180.0, 400.0, 740.0, 2000.0, 4250.0] | 0 | 0
Siemens NH-1-16 | Siemens NH-1-16 | 16 | [4000.0, 400.0, 2.0, 0.1, 0.04, 0.01] | 0 | 0 | [26.0, 35.0, 75.0, 150.0, 200.0, 300.0] | 0 | 0
Siemens NH-1-160 | Siemens NH-1-160 | 160 | [4800.0, 120.0, 7.0, 0.1, 0.004] | 0 | 0 | [210.0, 500.0, 900.0, 2300.0, 5000.0] | 0 | 0
Siemens NH-1-25 | Siemens NH-1-25 | 25 | [4000.0, 1000.0, 10.0, 0.2, 0.02, 0.01] | 0 | 0 | [40.0, 50.0, 100.0, 210.0, 400.0, 500.0] | 0 | 0
Siemens NH-1-50 | Siemens NH-1-50 | 50 | [4000.0, 40.0, 4.0, 1.0, 0.02, 0.01] | 0 | 0 | [86.0, 200.0, 300.0, 400.0, 1000.0, 1280.0] | 0 | 0
Siemens NH-1-63 | Siemens NH-1-63 | 63 | [4000.0, 100.0, 10.0, 2.0, 0.04, 0.01] | 0 | 0 | [100.0, 200.0, 300.0, 400.0, 1000.0, 1500.0] | 0 | 0
Siemens NH-1-80 | Siemens NH-1-80 | 80 | [4800.0, 120.0, 7.0, 0.1, 0.01] | 0 | 0 | [150.58, 250.0, 450.0, 1150.0, 2470.0] | 0 | 0
Siemens NH-2-1000 | Siemens NH-2-1000 | 1000 | [4800.0, 120.0, 7.0, 0.1, 0.004] | 0 | 0 | [1900.0, 3500.0, 8400.0, 24000.0, 52000.0] | 0 | 0
Siemens NH-2-200 | Siemens NH-2-200 | 200 | [4800.0, 120.0, 7.0, 0.1, 0.004] | 0 | 0 | [280.0, 650.0, 1200.0, 3000.0, 7000.0] | 0 | 0
Siemens NH-2-224 | Siemens NH-2-224 | 224 | [4800.0, 120.0, 7.0, 0.2, 0.04, 0.004] | 0 | 0 | [400.0, 750.0, 1453.0, 3025.0, 4315.0, 7600.0] | 0 | 0
Siemens NH-2-250 | Siemens NH-2-250 | 250 | [4800.0, 120.0, 7.0, 0.1, 0.004] | 0 | 0 | [450.0, 800.0, 1650.0, 4000.0, 8500.0] | 0 | 0
Siemens NH-2-315 | Siemens NH-2-315 | 315 | [4800.0, 120.0, 7.0, 0.1, 0.004] | 0 | 0 | [550.0, 920.0, 1900.0, 5000.0, 11000.0] | 0 | 0
Siemens NH-2-355 | Siemens NH-2-355 | 355 | [4800.0, 120.0, 6.0, 0.1, 0.004] | 0 | 0 | [650.0, 1116.27, 2350.0, 5840.0, 12790.0] | 0 | 0
Siemens NH-2-400 | Siemens NH-2-400 | 400 | [4800.0, 120.0, 7.0, 0.1, 0.004] | 0 | 0 | [720.0, 1350.0, 2800.0, 6500.0, 15000.0] | 0 | 0
Siemens NH-2-425 | Siemens NH-2-425 | 425 | [4800.0, 120.0, 7.0, 0.1, 0.004] | 0 | 0 | [850.0, 1500.0, 3050.0, 7500.0, 16500.0] | 0 | 0
Siemens NH-2-630 | Siemens NH-2-630 | 630 | [4800.0, 120.0, 7.0, 0.1, 0.004] | 0 | 0 | [1200.0, 2000.0, 4800.0, 12000.0, 26000.0] | 0 | 0

## dtypes
| element | column | dtype
0 | bus | name | object
1 | bus | vn_kv | float64
2 | bus | type | object
3 | bus | zone | object
4 | bus | in_service | bool
5 | load | name | object
6 | load | bus | uint32
7 | load | p_mw | float64
8 | load | q_mvar | float64
9 | load | const_z_percent | float64
10 | load | const_i_percent | float64
11 | load | sn_mva | float64
12 | load | scaling | float64
13 | load | in_service | bool
14 | load | type | object
15 | ext_grid | name | object
16 | ext_grid | bus | uint32
17 | ext_grid | vm_pu | float64
18 | ext_grid | va_degree | float64
19 | ext_grid | slack_weight | float64
20 | ext_grid | in_service | bool
21 | line | name | object
22 | line | std_type | object
23 | line | from_bus | uint32
24 | line | to_bus | uint32
25 | line | length_km | float64
26 | line | r_ohm_per_km | float64
27 | line | x_ohm_per_km | float64
28 | line | c_nf_per_km | float64
29 | line | g_us_per_km | float64
30 | line | max_i_ka | float64
31 | line | df | float64
32 | line | parallel | uint32
33 | line | type | object
34 | line | in_service | bool
35 | trafo | name | object
36 | trafo | std_type | object
37 | trafo | hv_bus | uint32
38 | trafo | lv_bus | uint32
39 | trafo | sn_mva | float64
40 | trafo | vn_hv_kv | float64
41 | trafo | vn_lv_kv | float64
42 | trafo | vk_percent | float64
43 | trafo | vkr_percent | float64
44 | trafo | pfe_kw | float64
45 | trafo | i0_percent | float64
46 | trafo | shift_degree | float64
47 | trafo | tap_side | object
48 | trafo | tap_neutral | int32
49 | trafo | tap_min | int32
50 | trafo | tap_max | int32
51 | trafo | tap_step_percent | float64
52 | trafo | tap_step_degree | float64
53 | trafo | tap_pos | int32
54 | trafo | tap_phase_shifter | bool
55 | trafo | parallel | uint32
56 | trafo | df | float64
57 | trafo | in_service | bool
58 | line_geodata | coords | object
59 | bus_geodata | x | float64
60 | bus_geodata | y | float64
61 | bus_geodata | coords | object

## parameters
| version | format_version | converged | OPF_converged | name | f_hz | sn_mva
0 | 2.14.6 | 2.14.0 | FALSE | FALSE |  | 50 | 1