## bus
| name | vn_kv | type | zone | in_service
0 | bus_LV_372-3_0_4_node_0 | 0.4 | n |  | TRUE
1 | bus_LV_372-3_0_4_node_1 | 0.4 | n |  | TRUE
2 | bus_LV_372-3_0_4_node_2 | 0.4 | n |  | TRUE
3 | bus_LV_372-3_0_4_node_3 | 0.4 | n |  | TRUE
4 | bus_LV_372-3_0_4_node_4 | 0.4 | n |  | TRUE
5 | bus_LV_372-3_0_4_node_19 | 0.4 | n |  | TRUE
6 | bus_LV_372-3_0_4_node_9 | 0.4 | n |  | TRUE
7 | bus_LV_372-3_0_4_node_8 | 0.4 | n |  | TRUE
8 | bus_LV_372-3_0_4_node_10 | 0.4 | n |  | TRUE
9 | bus_LV_372-3_0_4_node_5 | 0.4 | n |  | TRUE
10 | bus_LV_372-3_0_4_node_6 | 0.4 | n |  | TRUE
11 | bus_LV_372-3_0_4_node_7 | 0.4 | n |  | TRUE
12 | bus_LV_372-3_0_4_node_25 | 0.4 | n |  | TRUE
13 | bus_LV_372-3_0_4_node_23 | 0.4 | n |  | TRUE
14 | bus_LV_372-3_0_4_node_11 | 0.4 | n |  | TRUE
15 | bus_LV_372-3_0_4_node_29 | 0.4 | n |  | TRUE
16 | bus_LV_372-3_0_4_node_35 | 0.4 | n |  | TRUE
17 | bus_LV_372-3_0_4_node_12 | 0.4 | n |  | TRUE
18 | bus_LV_372-3_0_4_node_13 | 0.4 | n |  | TRUE
19 | bus_LV_372-3_0_4_node_14 | 0.4 | n |  | TRUE
20 | bus_LV_372-3_0_4_node_15 | 0.4 | n |  | TRUE
21 | bus_LV_372-3_0_4_node_16 | 0.4 | n |  | TRUE
22 | bus_LV_372-3_0_4_node_17 | 0.4 | n |  | TRUE
23 | bus_LV_372-3_0_4_node_18 | 0.4 | n |  | TRUE
24 | bus_LV_372-3_0_4_node_21 | 0.4 | n |  | TRUE
25 | bus_LV_372-3_0_4_node_83 | 0.4 | n |  | TRUE
26 | bus_LV_372-3_0_4_node_28 | 0.4 | n |  | TRUE
27 | bus_LV_372-3_0_4_node_22 | 0.4 | n |  | TRUE
28 | bus_LV_372-3_0_4_node_82 | 0.4 | n |  | TRUE
29 | bus_LV_372-3_0_4_node_101 | 0.4 | n |  | TRUE
30 | bus_LV_372-3_0_4_node_102 | 0.4 | n |  | TRUE
31 | bus_LV_372-3_0_4_node_24 | 0.4 | n |  | TRUE
32 | bus_LV_372-3_0_4_node_26 | 0.4 | n |  | TRUE
33 | bus_LV_372-3_0_4_node_46 | 0.4 | n |  | TRUE
34 | bus_LV_372-3_0_4_node_61 | 0.4 | n |  | TRUE
35 | bus_LV_372-3_0_4_node_36 | 0.4 | n |  | TRUE
36 | bus_LV_372-3_0_4_node_37 | 0.4 | n |  | TRUE
37 | bus_LV_372-3_0_4_node_30 | 0.4 | n |  | TRUE
38 | bus_LV_372-3_0_4_node_31 | 0.4 | n |  | TRUE
39 | bus_LV_372-3_0_4_node_32 | 0.4 | n |  | TRUE
40 | bus_LV_372-3_0_4_node_33 | 0.4 | n |  | TRUE
41 | bus_LV_372-3_0_4_node_34 | 0.4 | n |  | TRUE
42 | bus_LV_372-3_0_4_node_58 | 0.4 | n |  | TRUE
43 | bus_LV_372-3_0_4_node_54 | 0.4 | n |  | TRUE
44 | bus_LV_372-3_0_4_node_74 | 0.4 | n |  | TRUE
45 | bus_LV_372-3_0_4_node_42 | 0.4 | n |  | TRUE
46 | bus_LV_372-3_0_4_node_41 | 0.4 | n |  | TRUE
47 | bus_LV_372-3_0_4_node_59 | 0.4 | n |  | TRUE
48 | bus_LV_372-3_0_4_node_51 | 0.4 | n |  | TRUE
49 | bus_LV_372-3_0_4_node_73 | 0.4 | n |  | TRUE
50 | bus_LV_372-3_0_4_node_47 | 0.4 | n |  | TRUE
51 | bus_LV_372-3_0_4_node_67 | 0.4 | n |  | TRUE
52 | bus_LV_372-3_0_4_node_48 | 0.4 | n |  | TRUE
53 | bus_LV_372-3_0_4_node_68 | 0.4 | n |  | TRUE
54 | bus_LV_372-3_0_4_node_38 | 0.4 | n |  | TRUE
55 | bus_LV_372-3_0_4_node_39 | 0.4 | n |  | TRUE
56 | bus_LV_372-3_0_4_node_40 | 0.4 | n |  | TRUE
57 | bus_LV_372-3_0_4_node_43 | 0.4 | n |  | TRUE
58 | bus_LV_372-3_0_4_node_44 | 0.4 | n |  | TRUE
59 | bus_LV_372-3_0_4_node_55 | 0.4 | n |  | TRUE
60 | bus_LV_372-3_0_4_node_45 | 0.4 | n |  | TRUE
61 | bus_LV_372-3_0_4_node_60 | 0.4 | n |  | TRUE
62 | bus_LV_372-3_0_4_node_57 | 0.4 | n |  | TRUE
63 | bus_LV_372-3_0_4_node_53 | 0.4 | n |  | TRUE
64 | bus_LV_372-3_0_4_node_52 | 0.4 | n |  | TRUE
65 | bus_LV_372-3_0_4_node_56 | 0.4 | n |  | TRUE
66 | bus_LV_372-3_0_4_node_50 | 0.4 | n |  | TRUE
67 | bus_LV_372-3_0_4_node_49 | 0.4 | n |  | TRUE
68 | bus_LV_372-3_0_4_node_62 | 0.4 | n |  | TRUE
69 | bus_LV_372-3_0_4_node_63 | 0.4 | n |  | TRUE
70 | bus_LV_372-3_0_4_node_64 | 0.4 | n |  | TRUE
71 | bus_LV_372-3_0_4_node_65 | 0.4 | n |  | TRUE
72 | bus_LV_372-3_0_4_node_66 | 0.4 | n |  | TRUE
73 | bus_LV_372-3_0_4_node_90 | 0.4 | n |  | TRUE
74 | bus_LV_372-3_0_4_node_91 | 0.4 | n |  | TRUE
75 | bus_LV_372-3_0_4_node_93 | 0.4 | n |  | TRUE
76 | bus_LV_372-3_0_4_node_123 | 0.4 | n |  | TRUE
77 | bus_LV_372-3_0_4_node_69 | 0.4 | n |  | TRUE
78 | bus_LV_372-3_0_4_node_70 | 0.4 | n |  | TRUE
79 | bus_LV_372-3_0_4_node_71 | 0.4 | n |  | TRUE
80 | bus_LV_372-3_0_4_node_72 | 0.4 | n |  | TRUE
81 | bus_LV_372-3_0_4_node_80 | 0.4 | n |  | TRUE
82 | bus_LV_372-3_0_4_node_78 | 0.4 | n |  | TRUE
83 | bus_LV_372-3_0_4_node_75 | 0.4 | n |  | TRUE
84 | bus_LV_372-3_0_4_node_76 | 0.4 | n |  | TRUE
85 | bus_LV_372-3_0_4_node_81 | 0.4 | n |  | TRUE
86 | bus_LV_372-3_0_4_node_77 | 0.4 | n |  | TRUE
87 | bus_LV_372-3_0_4_node_79 | 0.4 | n |  | TRUE
88 | bus_LV_372-3_0_4_node_97 | 0.4 | n |  | TRUE
89 | bus_LV_372-3_0_4_node_100 | 0.4 | n |  | TRUE
90 | bus_LV_372-3_0_4_node_88 | 0.4 | n |  | TRUE
91 | bus_LV_372-3_0_4_node_98 | 0.4 | n |  | TRUE
92 | bus_LV_372-3_0_4_node_84 | 0.4 | n |  | TRUE
93 | bus_LV_372-3_0_4_node_85 | 0.4 | n |  | TRUE
94 | bus_LV_372-3_0_4_node_86 | 0.4 | n |  | TRUE
95 | bus_LV_372-3_0_4_node_87 | 0.4 | n |  | TRUE
96 | bus_LV_372-3_0_4_node_89 | 0.4 | n |  | TRUE
97 | bus_LV_372-3_0_4_node_122 | 0.4 | n |  | TRUE
98 | bus_LV_372-3_0_4_node_168 | 0.4 | n |  | TRUE
99 | bus_LV_372-3_0_4_node_139 | 0.4 | n |  | TRUE
100 | bus_LV_372-3_0_4_node_164 | 0.4 | n |  | TRUE
101 | bus_LV_372-3_0_4_node_92 | 0.4 | n |  | TRUE
102 | bus_LV_372-3_0_4_node_94 | 0.4 | n |  | TRUE
103 | bus_LV_372-3_0_4_node_95 | 0.4 | n |  | TRUE
104 | bus_LV_372-3_0_4_node_96 | 0.4 | n |  | TRUE
105 | bus_LV_372-3_0_4_node_99 | 0.4 | n |  | TRUE
106 | bus_LV_372-3_0_4_node_113 | 0.4 | n |  | TRUE
107 | bus_LV_372-3_0_4_node_138 | 0.4 | n |  | TRUE
108 | bus_LV_372-3_0_4_node_104 | 0.4 | n |  | TRUE
109 | bus_LV_372-3_0_4_node_136 | 0.4 | n |  | TRUE
110 | bus_LV_372-3_0_4_node_103 | 0.4 | n |  | TRUE
111 | bus_LV_372-3_0_4_node_156 | 0.4 | n |  | TRUE
112 | bus_LV_372-3_0_4_node_112 | 0.4 | n |  | TRUE
113 | bus_LV_372-3_0_4_node_110 | 0.4 | n |  | TRUE
114 | bus_LV_372-3_0_4_node_157 | 0.4 | n |  | TRUE
115 | bus_LV_372-3_0_4_node_105 | 0.4 | n |  | TRUE
116 | bus_LV_372-3_0_4_node_106 | 0.4 | n |  | TRUE
117 | bus_LV_372-3_0_4_node_107 | 0.4 | n |  | TRUE
118 | bus_LV_372-3_0_4_node_108 | 0.4 | n |  | TRUE
119 | bus_LV_372-3_0_4_node_135 | 0.4 | n |  | TRUE
120 | bus_LV_372-3_0_4_node_166 | 0.4 | n |  | TRUE
121 | bus_LV_372-3_0_4_node_134 | 0.4 | n |  | TRUE
122 | bus_LV_372-3_0_4_node_147 | 0.4 | n |  | TRUE
123 | bus_LV_372-3_0_4_node_133 | 0.4 | n |  | TRUE
124 | bus_LV_372-3_0_4_node_109 | 0.4 | n |  | TRUE
125 | bus_LV_372-3_0_4_node_111 | 0.4 | n |  | TRUE
126 | bus_LV_372-3_0_4_node_114 | 0.4 | n |  | TRUE
127 | bus_LV_372-3_0_4_node_137 | 0.4 | n |  | TRUE
128 | bus_LV_372-3_0_4_node_115 | 0.4 | n |  | TRUE
129 | bus_LV_372-3_0_4_node_116 | 0.4 | n |  | TRUE
130 | bus_LV_372-3_0_4_node_117 | 0.4 | n |  | TRUE
131 | bus_LV_372-3_0_4_node_118 | 0.4 | n |  | TRUE
132 | bus_LV_372-3_0_4_node_119 | 0.4 | n |  | TRUE
133 | bus_LV_372-3_0_4_node_120 | 0.4 | n |  | TRUE
134 | bus_LV_372-3_0_4_node_167 | 0.4 | n |  | TRUE
135 | bus_LV_372-3_0_4_node_140 | 0.4 | n |  | TRUE
136 | bus_LV_372-3_0_4_node_143 | 0.4 | n |  | TRUE
137 | bus_LV_372-3_0_4_node_141 | 0.4 | n |  | TRUE
138 | bus_LV_372-3_0_4_node_144 | 0.4 | n |  | TRUE
139 | bus_LV_372-3_0_4_node_145 | 0.4 | n |  | TRUE
140 | bus_LV_372-3_0_4_node_124 | 0.4 | n |  | TRUE
141 | bus_LV_372-3_0_4_node_125 | 0.4 | n |  | TRUE
142 | bus_LV_372-3_0_4_node_126 | 0.4 | n |  | TRUE
143 | bus_LV_372-3_0_4_node_127 | 0.4 | n |  | TRUE
144 | bus_LV_372-3_0_4_node_128 | 0.4 | n |  | TRUE
145 | bus_LV_372-3_0_4_node_129 | 0.4 | n |  | TRUE
146 | bus_LV_372-3_0_4_node_146 | 0.4 | n |  | TRUE
147 | bus_LV_372-3_0_4_node_154 | 0.4 | n |  | TRUE
148 | bus_LV_372-3_0_4_node_169 | 0.4 | n |  | TRUE
149 | bus_LV_372-3_0_4_node_153 | 0.4 | n |  | TRUE
150 | bus_LV_372-3_0_4_node_130 | 0.4 | n |  | TRUE
151 | bus_LV_372-3_0_4_node_131 | 0.4 | n |  | TRUE
152 | bus_LV_372-3_0_4_node_132 | 0.4 | n |  | TRUE
153 | bus_LV_372-3_0_4_node_142 | 0.4 | n |  | TRUE
154 | bus_LV_372-3_0_4_node_152 | 0.4 | n |  | TRUE
155 | bus_LV_372-3_0_4_node_155 | 0.4 | n |  | TRUE
156 | bus_LV_372-3_0_4_node_151 | 0.4 | n |  | TRUE
157 | bus_LV_372-3_0_4_node_163 | 0.4 | n |  | TRUE
158 | bus_LV_372-3_0_4_node_148 | 0.4 | n |  | TRUE
159 | bus_LV_372-3_0_4_node_149 | 0.4 | n |  | TRUE
160 | bus_LV_372-3_0_4_node_150 | 0.4 | n |  | TRUE
161 | bus_LV_372-3_0_4_node_158 | 0.4 | n |  | TRUE
162 | bus_LV_372-3_0_4_node_159 | 0.4 | n |  | TRUE
163 | bus_LV_372-3_0_4_node_160 | 0.4 | n |  | TRUE
164 | bus_LV_372-3_0_4_node_161 | 0.4 | n |  | TRUE
165 | bus_LV_372-3_0_4_node_162 | 0.4 | n |  | TRUE
166 | bus_MV_309_0_node_16 | 20 | n |  | TRUE

## load
| name | bus | p_mw | q_mvar | const_z_percent | const_i_percent | sn_mva | scaling | in_service | type
0 | LV_372-3_0_4_load_0 | 0 | 0.0025139 | 0.00063004 | 0 | 0 |  | 1 | TRUE | wye
1 | LV_372-3_0_4_load_1 | 1 | 0.002216 | 0.00055537 | 0 | 0 |  | 1 | TRUE | wye
2 | LV_372-3_0_4_load_2 | 2 | 0.0040475 | 0.0010144 | 0 | 0 |  | 1 | TRUE | wye
3 | LV_372-3_0_4_load_3 | 3 | 0.0021987 | 0.00055105 | 0 | 0 |  | 1 | TRUE | wye
4 | LV_372-3_0_4_load_4 | 4 | 0.0029761 | 0.00074587 | 0 | 0 |  | 1 | TRUE | wye
5 | LV_372-3_0_4_load_19 | 5 | 0.0039282 | 0.00098449 | 0 | 0 |  | 1 | TRUE | wye
6 | LV_372-3_0_4_load_9 | 6 | 0.0029701 | 0.00074437 | 0 | 0 |  | 1 | TRUE | wye
7 | LV_372-3_0_4_load_10 | 8 | 0.00388 | 0.00097241 | 0 | 0 |  | 1 | TRUE | wye
8 | LV_372-3_0_4_load_5 | 9 | 0.0022554 | 0.00056527 | 0 | 0 |  | 1 | TRUE | wye
9 | LV_372-3_0_4_load_7 | 11 | 0.0044804 | 0.0011229 | 0 | 0 |  | 1 | TRUE | wye
10 | LV_372-3_0_4_load_23 | 13 | 0.0045627 | 0.0011435 | 0 | 0 |  | 1 | TRUE | wye
11 | LV_372-3_0_4_load_11 | 14 | 0.0019539 | 0.00048968 | 0 | 0 |  | 1 | TRUE | wye
12 | LV_372-3_0_4_load_29 | 15 | 0.0033161 | 0.0008311 | 0 | 0 |  | 1 | TRUE | wye
13 | LV_372-3_0_4_load_12 | 17 | 0.0025339 | 0.00063506 | 0 | 0 |  | 1 | TRUE | wye
14 | LV_372-3_0_4_load_15 | 20 | 0.0051144 | 0.0012818 | 0 | 0 |  | 1 | TRUE | wye
15 | LV_372-3_0_4_load_16 | 21 | 0.001955 | 0.00048997 | 0 | 0 |  | 1 | TRUE | wye
16 | LV_372-3_0_4_load_17 | 22 | 0.0047148 | 0.0011816 | 0 | 0 |  | 1 | TRUE | wye
17 | LV_372-3_0_4_load_18 | 23 | 0.0052236 | 0.0013092 | 0 | 0 |  | 1 | TRUE | wye
18 | LV_372-3_0_4_load_21 | 24 | 0.0026576 | 0.00066607 | 0 | 0 |  | 1 | TRUE | wye
19 | LV_372-3_0_4_load_83 | 25 | 0.0037607 | 0.00094252 | 0 | 0 |  | 1 | TRUE | wye
20 | LV_372-3_0_4_load_28 | 26 | 0.0039535 | 0.00099083 | 0 | 0 |  | 1 | TRUE | wye
21 | LV_372-3_0_4_load_82 | 28 | 0.0035979 | 0.00090171 | 0 | 0 |  | 1 | TRUE | wye
22 | LV_372-3_0_4_load_101 | 29 | 0.0017281 | 0.00043311 | 0 | 0 |  | 1 | TRUE | wye
23 | LV_372-3_0_4_load_24 | 31 | 0.0050173 | 0.0012575 | 0 | 0 |  | 1 | TRUE | wye
24 | LV_372-3_0_4_load_26 | 32 | 0.0023471 | 0.00058823 | 0 | 0 |  | 1 | TRUE | wye
25 | LV_372-3_0_4_load_46 | 33 | 0.0031369 | 0.00078617 | 0 | 0 |  | 1 | TRUE | wye
26 | LV_372-3_0_4_load_61 | 34 | 0.0020617 | 0.00051671 | 0 | 0 |  | 1 | TRUE | wye
27 | LV_372-3_0_4_load_36 | 35 | 0.0032435 | 0.00081291 | 0 | 0 |  | 1 | TRUE | wye
28 | LV_372-3_0_4_load_37 | 36 | 0.0019439 | 0.00048719 | 0 | 0 |  | 1 | TRUE | wye
29 | LV_372-3_0_4_load_30 | 37 | 0.005181 | 0.0012985 | 0 | 0 |  | 1 | TRUE | wye
30 | LV_372-3_0_4_load_31 | 38 | 0.0054039 | 0.0013544 | 0 | 0 |  | 1 | TRUE | wye
31 | LV_372-3_0_4_load_32 | 39 | 0.0030678 | 0.00076887 | 0 | 0 |  | 1 | TRUE | wye
32 | LV_372-3_0_4_load_33 | 40 | 0.013734 | 0.0034421 | 0 | 0 |  | 1 | TRUE | wye
33 | LV_372-3_0_4_load_58 | 42 | 0.0039076 | 0.00097934 | 0 | 0 |  | 1 | TRUE | wye
34 | LV_372-3_0_4_load_54 | 43 | 0.0016064 | 0.00040261 | 0 | 0 |  | 1 | TRUE | wye
35 | LV_372-3_0_4_load_74 | 44 | 0.0022054 | 0.00055273 | 0 | 0 |  | 1 | TRUE | wye
36 | LV_372-3_0_4_load_42 | 45 | 0.0034915 | 0.00087504 | 0 | 0 |  | 1 | TRUE | wye
37 | LV_372-3_0_4_load_41 | 46 | 0.0027138 | 0.00068013 | 0 | 0 |  | 1 | TRUE | wye
38 | LV_372-3_0_4_load_59 | 47 | 0.0045325 | 0.001136 | 0 | 0 |  | 1 | TRUE | wye
39 | LV_372-3_0_4_load_73 | 49 | 0.0041823 | 0.0010482 | 0 | 0 |  | 1 | TRUE | wye
40 | LV_372-3_0_4_load_47 | 50 | 0.0037692 | 0.00094466 | 0 | 0 |  | 1 | TRUE | wye
41 | LV_372-3_0_4_load_67 | 51 | 0.0029255 | 0.0007332 | 0 | 0 |  | 1 | TRUE | wye
42 | LV_372-3_0_4_load_48 | 52 | 0.004291 | 0.0010754 | 0 | 0 |  | 1 | TRUE | wye
43 | LV_372-3_0_4_load_68 | 53 | 0.0034504 | 0.00086475 | 0 | 0 |  | 1 | TRUE | wye
44 | LV_372-3_0_4_load_38 | 54 | 0.0046191 | 0.0011577 | 0 | 0 |  | 1 | TRUE | wye
45 | LV_372-3_0_4_load_39 | 55 | 0.0043616 | 0.0010931 | 0 | 0 |  | 1 | TRUE | wye
46 | LV_372-3_0_4_load_40 | 56 | 0.0032323 | 0.0008101 | 0 | 0 |  | 1 | TRUE | wye
47 | LV_372-3_0_4_load_43 | 57 | 0.0028703 | 0.00071936 | 0 | 0 |  | 1 | TRUE | wye
48 | LV_372-3_0_4_load_44 | 58 | 0.0032498 | 0.00081447 | 0 | 0 |  | 1 | TRUE | wye
49 | LV_372-3_0_4_load_55 | 59 | 0.0041854 | 0.001049 | 0 | 0 |  | 1 | TRUE | wye
50 | LV_372-3_0_4_load_45 | 60 | 0.0025946 | 0.00065027 | 0 | 0 |  | 1 | TRUE | wye
51 | LV_372-3_0_4_load_60 | 61 | 0.0045367 | 0.001137 | 0 | 0 |  | 1 | TRUE | wye
52 | LV_372-3_0_4_load_57 | 62 | 0.0021636 | 0.00054224 | 0 | 0 |  | 1 | TRUE | wye
53 | LV_372-3_0_4_load_53 | 63 | 0.0072701 | 0.0018221 | 0 | 0 |  | 1 | TRUE | wye
54 | LV_372-3_0_4_load_56 | 65 | 0.0034079 | 0.00085409 | 0 | 0 |  | 1 | TRUE | wye
55 | LV_372-3_0_4_load_50 | 66 | 0.0018646 | 0.00046731 | 0 | 0 |  | 1 | TRUE | wye
56 | LV_372-3_0_4_load_49 | 67 | 0.0033361 | 0.00083612 | 0 | 0 |  | 1 | TRUE | wye
57 | LV_372-3_0_4_load_62 | 68 | 0.0044812 | 0.0011231 | 0 | 0 |  | 1 | TRUE | wye
58 | LV_372-3_0_4_load_63 | 69 | 0.0036856 | 0.00092371 | 0 | 0 |  | 1 | TRUE | wye
59 | LV_372-3_0_4_load_64 | 70 | 0.0024444 | 0.00061263 | 0 | 0 |  | 1 | TRUE | wye
60 | LV_372-3_0_4_load_65 | 71 | 0.0076242 | 0.0019108 | 0 | 0 |  | 1 | TRUE | wye
61 | LV_372-3_0_4_load_90 | 73 | 0.002561 | 0.00064185 | 0 | 0 |  | 1 | TRUE | wye
62 | LV_372-3_0_4_load_91 | 74 | 0.0070369 | 0.0017636 | 0 | 0 |  | 1 | TRUE | wye
63 | LV_372-3_0_4_load_93 | 75 | 0.0030387 | 0.00076158 | 0 | 0 |  | 1 | TRUE | wye
64 | LV_372-3_0_4_load_123 | 76 | 0.0081492 | 0.0020424 | 0 | 0 |  | 1 | TRUE | wye
65 | LV_372-3_0_4_load_69 | 77 | 0.0023468 | 0.00058816 | 0 | 0 |  | 1 | TRUE | wye
66 | LV_372-3_0_4_load_71 | 79 | 0.0049955 | 0.001252 | 0 | 0 |  | 1 | TRUE | wye
67 | LV_372-3_0_4_load_72 | 80 | 0.008159 | 0.0020448 | 0 | 0 |  | 1 | TRUE | wye
68 | LV_372-3_0_4_load_80 | 81 | 0.0062811 | 0.0015742 | 0 | 0 |  | 1 | TRUE | wye
69 | LV_372-3_0_4_load_75 | 83 | 0.0052133 | 0.0013066 | 0 | 0 |  | 1 | TRUE | wye
70 | LV_372-3_0_4_load_81 | 85 | 0.002166 | 0.00054285 | 0 | 0 |  | 1 | TRUE | wye
71 | LV_372-3_0_4_load_77 | 86 | 0.0033677 | 0.00084402 | 0 | 0 |  | 1 | TRUE | wye
72 | LV_372-3_0_4_load_97 | 88 | 0.0058553 | 0.0014675 | 0 | 0 |  | 1 | TRUE | wye
73 | LV_372-3_0_4_load_100 | 89 | 0.0052881 | 0.0013253 | 0 | 0 |  | 1 | TRUE | wye
74 | LV_372-3_0_4_load_88 | 90 | 0.0053937 | 0.0013518 | 0 | 0 |  | 1 | TRUE | wye
75 | LV_372-3_0_4_load_98 | 91 | 0.0067305 | 0.0016868 | 0 | 0 |  | 1 | TRUE | wye
76 | LV_372-3_0_4_load_84 | 92 | 0.022566 | 0.0056557 | 0 | 0 |  | 1 | TRUE | wye
77 | LV_372-3_0_4_load_85 | 93 | 0.0027082 | 0.00067875 | 0 | 0 |  | 1 | TRUE | wye
78 | LV_372-3_0_4_load_87 | 95 | 0.0018089 | 0.00045336 | 0 | 0 |  | 1 | TRUE | wye
79 | LV_372-3_0_4_load_89 | 96 | 0.0039026 | 0.00097809 | 0 | 0 |  | 1 | TRUE | wye
80 | LV_372-3_0_4_load_122 | 97 | 0.0029509 | 0.00073957 | 0 | 0 |  | 1 | TRUE | wye
81 | LV_372-3_0_4_load_139 | 99 | 0.010671 | 0.0026745 | 0 | 0 |  | 1 | TRUE | wye
82 | LV_372-3_0_4_load_164 | 100 | 0.0043951 | 0.0011015 | 0 | 0 |  | 1 | TRUE | wye
83 | LV_372-3_0_4_load_92 | 101 | 0.0037827 | 0.00094802 | 0 | 0 |  | 1 | TRUE | wye
84 | LV_372-3_0_4_load_94 | 102 | 0.0029961 | 0.0007509 | 0 | 0 |  | 1 | TRUE | wye
85 | LV_372-3_0_4_load_95 | 103 | 0.0021158 | 0.00053026 | 0 | 0 |  | 1 | TRUE | wye
86 | LV_372-3_0_4_load_96 | 104 | 0.0069988 | 0.0017541 | 0 | 0 |  | 1 | TRUE | wye
87 | LV_372-3_0_4_load_104 | 108 | 0.0048939 | 0.0012265 | 0 | 0 |  | 1 | TRUE | wye
88 | LV_372-3_0_4_load_136 | 109 | 0.0020588 | 0.00051598 | 0 | 0 |  | 1 | TRUE | wye
89 | LV_372-3_0_4_load_156 | 111 | 0.0058924 | 0.0014768 | 0 | 0 |  | 1 | TRUE | wye
90 | LV_372-3_0_4_load_112 | 112 | 0.018342 | 0.0045968 | 0 | 0 |  | 1 | TRUE | wye
91 | LV_372-3_0_4_load_110 | 113 | 0.0074661 | 0.0018712 | 0 | 0 |  | 1 | TRUE | wye
92 | LV_372-3_0_4_load_105 | 115 | 0.0039173 | 0.00098177 | 0 | 0 |  | 1 | TRUE | wye
93 | LV_372-3_0_4_load_108 | 118 | 0.0019364 | 0.00048531 | 0 | 0 |  | 1 | TRUE | wye
94 | LV_372-3_0_4_load_135 | 119 | 0.0023878 | 0.00059844 | 0 | 0 |  | 1 | TRUE | wye
95 | LV_372-3_0_4_load_134 | 121 | 0.0023956 | 0.00060039 | 0 | 0 |  | 1 | TRUE | wye
96 | LV_372-3_0_4_load_133 | 123 | 0.0044604 | 0.0011179 | 0 | 0 |  | 1 | TRUE | wye
97 | LV_372-3_0_4_load_109 | 124 | 0.002543 | 0.00063733 | 0 | 0 |  | 1 | TRUE | wye
98 | LV_372-3_0_4_load_114 | 126 | 0.0060872 | 0.0015256 | 0 | 0 |  | 1 | TRUE | wye
99 | LV_372-3_0_4_load_137 | 127 | 0.0062129 | 0.0015571 | 0 | 0 |  | 1 | TRUE | wye
100 | LV_372-3_0_4_load_115 | 128 | 0.0030913 | 0.00077475 | 0 | 0 |  | 1 | TRUE | wye
101 | LV_372-3_0_4_load_116 | 129 | 0.0021246 | 0.00053248 | 0 | 0 |  | 1 | TRUE | wye
102 | LV_372-3_0_4_load_118 | 131 | 0.0021349 | 0.00053505 | 0 | 0 |  | 1 | TRUE | wye
103 | LV_372-3_0_4_load_120 | 133 | 0.0063701 | 0.0015965 | 0 | 0 |  | 1 | TRUE | wye
104 | LV_372-3_0_4_load_167 | 134 | 0.0023428 | 0.00058717 | 0 | 0 |  | 1 | TRUE | wye
105 | LV_372-3_0_4_load_140 | 135 | 0.0019986 | 0.00050089 | 0 | 0 |  | 1 | TRUE | wye
106 | LV_372-3_0_4_load_141 | 137 | 0.0015289 | 0.00038318 | 0 | 0 |  | 1 | TRUE | wye
107 | LV_372-3_0_4_load_144 | 138 | 0.012448 | 0.0031198 | 0 | 0 |  | 1 | TRUE | wye
108 | LV_372-3_0_4_load_145 | 139 | 0.010143 | 0.0025421 | 0 | 0 |  | 1 | TRUE | wye
109 | LV_372-3_0_4_load_124 | 140 | 0.00094563 | 0.000237 | 0 | 0 |  | 1 | TRUE | wye
110 | LV_372-3_0_4_load_125 | 141 | 0.0017112 | 0.00042886 | 0 | 0 |  | 1 | TRUE | wye
111 | LV_372-3_0_4_load_126 | 142 | 0.0077413 | 0.0019402 | 0 | 0 |  | 1 | TRUE | wye
112 | LV_372-3_0_4_load_127 | 143 | 0.0017595 | 0.00044097 | 0 | 0 |  | 1 | TRUE | wye
113 | LV_372-3_0_4_load_129 | 145 | 0.0028599 | 0.00071676 | 0 | 0 |  | 1 | TRUE | wye
114 | LV_372-3_0_4_load_146 | 146 | 0.0044093 | 0.0011051 | 0 | 0 |  | 1 | TRUE | wye
115 | LV_372-3_0_4_load_154 | 147 | 0.0017732 | 0.00044439 | 0 | 0 |  | 1 | TRUE | wye
116 | LV_372-3_0_4_load_169 | 148 | 0.0027009 | 0.00067691 | 0 | 0 |  | 1 | TRUE | wye
117 | LV_372-3_0_4_load_153 | 149 | 0.0017101 | 0.00042858 | 0 | 0 |  | 1 | TRUE | wye
118 | LV_372-3_0_4_load_130 | 150 | 0.002315 | 0.00058021 | 0 | 0 |  | 1 | TRUE | wye
119 | LV_372-3_0_4_load_131 | 151 | 0.0060252 | 0.0015101 | 0 | 0 |  | 1 | TRUE | wye
120 | LV_372-3_0_4_load_132 | 152 | 0.0020266 | 0.00050791 | 0 | 0 |  | 1 | TRUE | wye
121 | LV_372-3_0_4_load_142 | 153 | 0.0015268 | 0.00038266 | 0 | 0 |  | 1 | TRUE | wye
122 | LV_372-3_0_4_load_152 | 154 | 0.0014449 | 0.00036213 | 0 | 0 |  | 1 | TRUE | wye
123 | LV_372-3_0_4_load_155 | 155 | 0.0017636 | 0.000442 | 0 | 0 |  | 1 | TRUE | wye
124 | LV_372-3_0_4_load_151 | 156 | 0.0039416 | 0.00098787 | 0 | 0 |  | 1 | TRUE | wye
125 | LV_372-3_0_4_load_163 | 157 | 0.0014497 | 0.00036332 | 0 | 0 |  | 1 | TRUE | wye
126 | LV_372-3_0_4_load_148 | 158 | 0.0030549 | 0.00076564 | 0 | 0 |  | 1 | TRUE | wye
127 | LV_372-3_0_4_load_149 | 159 | 0.0017914 | 0.00044896 | 0 | 0 |  | 1 | TRUE | wye
128 | LV_372-3_0_4_load_150 | 160 | 0.0028782 | 0.00072136 | 0 | 0 |  | 1 | TRUE | wye
129 | LV_372-3_0_4_load_158 | 161 | 0.0023606 | 0.00059161 | 0 | 0 |  | 1 | TRUE | wye
130 | LV_372-3_0_4_load_159 | 162 | 0.00080987 | 0.00020297 | 0 | 0 |  | 1 | TRUE | wye
131 | LV_372-3_0_4_load_160 | 163 | 0.0052993 | 0.0013281 | 0 | 0 |  | 1 | TRUE | wye
132 | LV_372-3_0_4_load_161 | 164 | 0.0011737 | 0.00029416 | 0 | 0 |  | 1 | TRUE | wye
133 | LV_372-3_0_4_load_162 | 165 | 0.0017041 | 0.00042709 | 0 | 0 |  | 1 | TRUE | wye

## ext_grid
| name | bus | vm_pu | va_degree | slack_weight | in_service
0 |  | 89 | 1 | 0 | 1 | TRUE

## line
| name | std_type | from_bus | to_bus | length_km | r_ohm_per_km | x_ohm_per_km | c_nf_per_km | g_us_per_km | max_i_ka | df | parallel | type | in_service
0 | LV_372-3_0_4_line_0 |  | 0 | 1 | 0.00734 | 0.125 | 0.08 | 261 | 0 | 0.364 | 1 | 4 | cs | TRUE
1 | LV_372-3_0_4_line_1 |  | 0 | 2 | 0.016009 | 0.125 | 0.08 | 261 | 0 | 0.364 | 1 | 4 | cs | TRUE
2 | LV_372-3_0_4_line_2 |  | 1 | 3 | 0.0070754 | 0.125 | 0.08 | 261 | 0 | 0.364 | 1 | 3 | cs | TRUE
3 | LV_372-3_0_4_line_3 |  | 2 | 4 | 0.0022996 | 0.125 | 0.08 | 261 | 0 | 0.364 | 1 | 4 | cs | TRUE
4 | LV_372-3_0_4_line_4 |  | 3 | 5 | 0.027466 | 0.125 | 0.08 | 261 | 0 | 0.364 | 1 | 1 | cs | TRUE
5 | LV_372-3_0_4_line_5 |  | 4 | 6 | 0.012425 | 0.125 | 0.08 | 261 | 0 | 0.364 | 1 | 4 | cs | TRUE
6 | LV_372-3_0_4_line_6 |  | 5 | 7 | 0.0072615 | 0.125 | 0.08 | 261 | 0 | 0.364 | 1 | 1 | cs | TRUE
7 | LV_372-3_0_4_line_7 |  | 6 | 8 | 0.010199 | 0.125 | 0.08 | 261 | 0 | 0.364 | 1 | 4 | cs | TRUE
8 | LV_372-3_0_4_line_8 |  | 7 | 10 | 0.055022 | 0.125 | 0.08 | 261 | 0 | 0.364 | 1 | 1 | cs | TRUE
9 | LV_372-3_0_4_line_9 |  | 8 | 14 | 0.0093711 | 0.125 | 0.08 | 261 | 0 | 0.364 | 1 | 4 | cs | TRUE
10 | LV_372-3_0_4_line_10 |  | 9 | 10 | 0.018532 | 0.125 | 0.08 | 261 | 0 | 0.364 | 1 | 1 | cs | TRUE
11 | LV_372-3_0_4_line_11 |  | 10 | 11 | 0.054339 | 0.125 | 0.08 | 261 | 0 | 0.364 | 1 | 1 | cs | TRUE
12 | LV_372-3_0_4_line_12 |  | 11 | 12 | 0.013114 | 0.125 | 0.08 | 261 | 0 | 0.364 | 1 | 1 | cs | TRUE
13 | LV_372-3_0_4_line_13 |  | 12 | 13 | 0.015776 | 0.125 | 0.08 | 261 | 0 | 0.364 | 1 | 1 | cs | TRUE
14 | LV_372-3_0_4_line_14 |  | 13 | 31 | 0.024198 | 0.125 | 0.08 | 261 | 0 | 0.364 | 1 | 1 | cs | TRUE
15 | LV_372-3_0_4_line_15 |  | 14 | 15 | 0.017689 | 0.125 | 0.08 | 261 | 0 | 0.364 | 1 | 4 | cs | TRUE
16 | LV_372-3_0_4_line_16 |  | 15 | 16 | 0.0099639 | 0.125 | 0.08 | 261 | 0 | 0.364 | 1 | 4 | cs | TRUE
17 | LV_372-3_0_4_line_17 |  | 16 | 35 | 0.01645 | 0.125 | 0.08 | 261 | 0 | 0.364 | 1 | 4 | cs | TRUE
18 | LV_372-3_0_4_line_18 |  | 16 | 36 | 0.014388 | 0.125 | 0.08 | 261 | 0 | 0.364 | 1 | 4 | cs | TRUE
19 | LV_372-3_0_4_line_19 |  | 17 | 18 | 0.0010911 | 0.125 | 0.08 | 261 | 0 | 0.364 | 1 | 1 | cs | TRUE
20 | LV_372-3_0_4_line_20 |  | 17 | 19 | 0.0041085 | 0.125 | 0.08 | 261 | 0 | 0.364 | 1 | 1 | cs | TRUE
21 | LV_372-3_0_4_line_21 |  | 18 | 20 | 0.029129 | 0.125 | 0.08 | 261 | 0 | 0.364 | 1 | 1 | cs | TRUE
22 | LV_372-3_0_4_line_22 |  | 18 | 21 | 0.0087225 | 0.125 | 0.08 | 261 | 0 | 0.364 | 1 | 1 | cs | TRUE
23 | LV_372-3_0_4_line_23 |  | 19 | 22 | 0.028858 | 0.125 | 0.08 | 261 | 0 | 0.364 | 1 | 1 | cs | TRUE
24 | LV_372-3_0_4_line_24 |  | 19 | 23 | 0.011 | 0.125 | 0.08 | 261 | 0 | 0.364 | 1 | 1 | cs | TRUE
25 | LV_372-3_0_4_line_25 |  | 20 | 24 | 0.016005 | 0.125 | 0.08 | 261 | 0 | 0.364 | 1 | 1 | cs | TRUE
26 | LV_372-3_0_4_line_26 |  | 21 | 25 | 0.015869 | 0.125 | 0.08 | 261 | 0 | 0.364 | 1 | 1 | cs | TRUE
27 | LV_372-3_0_4_line_27 |  | 22 | 26 | 0.011846 | 0.125 | 0.08 | 261 | 0 | 0.364 | 1 | 1 | cs | TRUE
28 | LV_372-3_0_4_line_28 |  | 24 | 27 | 0.016033 | 0.125 | 0.08 | 261 | 0 | 0.364 | 1 | 1 | cs | TRUE
29 | LV_372-3_0_4_line_29 |  | 25 | 28 | 0.011099 | 0.125 | 0.08 | 261 | 0 | 0.364 | 1 | 1 | cs | TRUE
30 | LV_372-3_0_4_line_30 |  | 27 | 29 | 0.030847 | 0.125 | 0.08 | 261 | 0 | 0.364 | 1 | 1 | cs | TRUE
31 | LV_372-3_0_4_line_31 |  | 28 | 79 | 0.027524 | 0.125 | 0.08 | 261 | 0 | 0.364 | 1 | 1 | cs | TRUE
32 | LV_372-3_0_4_line_32 |  | 29 | 30 | 0.014407 | 0.125 | 0.08 | 261 | 0 | 0.364 | 1 | 1 | cs | TRUE
33 | LV_372-3_0_4_line_33 |  | 30 | 110 | 0.023578 | 0.125 | 0.08 | 261 | 0 | 0.364 | 1 | 1 | cs | TRUE
34 | LV_372-3_0_4_line_34 |  | 31 | 32 | 0.014239 | 0.125 | 0.08 | 261 | 0 | 0.364 | 1 | 1 | cs | TRUE
35 | LV_372-3_0_4_line_35 |  | 32 | 33 | 0.0096986 | 0.125 | 0.08 | 261 | 0 | 0.364 | 1 | 1 | cs | TRUE
36 | LV_372-3_0_4_line_36 |  | 33 | 34 | 0.0047287 | 0.125 | 0.08 | 261 | 0 | 0.364 | 1 | 1 | cs | TRUE
37 | LV_372-3_0_4_line_37 |  | 34 | 61 | 0.021246 | 0.125 | 0.08 | 261 | 0 | 0.364 | 1 | 1 | cs | TRUE
38 | LV_372-3_0_4_line_38 |  | 35 | 50 | 0.024134 | 0.125 | 0.08 | 261 | 0 | 0.364 | 1 | 4 | cs | TRUE
39 | LV_372-3_0_4_line_39 |  | 36 | 51 | 0.0056142 | 0.125 | 0.08 | 261 | 0 | 0.364 | 1 | 4 | cs | TRUE
40 | LV_372-3_0_4_line_40 |  | 37 | 38 | 0.031637 | 0.125 | 0.08 | 261 | 0 | 0.364 | 1 | 1 | cs | TRUE
41 | LV_372-3_0_4_line_41 |  | 37 | 39 | 0.02003 | 0.125 | 0.08 | 261 | 0 | 0.364 | 1 | 1 | cs | TRUE
42 | LV_372-3_0_4_line_42 |  | 38 | 40 | 0.041 | 0.125 | 0.08 | 261 | 0 | 0.364 | 1 | 1 | cs | TRUE
43 | LV_372-3_0_4_line_43 |  | 39 | 41 | 0.012666 | 0.125 | 0.08 | 261 | 0 | 0.364 | 1 | 1 | cs | TRUE
44 | LV_372-3_0_4_line_44 |  | 40 | 42 | 0.051625 | 0.125 | 0.08 | 261 | 0 | 0.364 | 1 | 1 | cs | TRUE
45 | LV_372-3_0_4_line_45 |  | 41 | 43 | 0.02128 | 0.125 | 0.08 | 261 | 0 | 0.364 | 1 | 4 | cs | TRUE
46 | LV_372-3_0_4_line_46 |  | 41 | 44 | 0.0060915 | 0.125 | 0.08 | 261 | 0 | 0.364 | 1 | 4 | cs | TRUE
47 | LV_372-3_0_4_line_47 |  | 42 | 47 | 0.010675 | 0.125 | 0.08 | 261 | 0 | 0.364 | 1 | 1 | cs | TRUE
48 | LV_372-3_0_4_line_48 |  | 42 | 45 | 0.024885 | 0.125 | 0.08 | 261 | 0 | 0.364 | 1 | 1 | cs | TRUE
49 | LV_372-3_0_4_line_49 |  | 43 | 48 | 0.01244 | 0.125 | 0.08 | 261 | 0 | 0.364 | 1 | 4 | cs | TRUE
50 | LV_372-3_0_4_line_50 |  | 44 | 49 | 0.013675 | 0.125 | 0.08 | 261 | 0 | 0.364 | 1 | 4 | cs | TRUE
51 | LV_372-3_0_4_line_51 |  | 45 | 46 | 0.024884 | 0.125 | 0.08 | 261 | 0 | 0.364 | 1 | 1 | cs | TRUE
52 | LV_372-3_0_4_line_52 |  | 48 | 63 | 0.020036 | 0.125 | 0.08 | 261 | 0 | 0.364 | 1 | 1 | cs | TRUE
53 | LV_372-3_0_4_line_53 |  | 48 | 67 | 0.020811 | 0.125 | 0.08 | 261 | 0 | 0.364 | 1 | 4 | cs | TRUE
54 | LV_372-3_0_4_line_54 |  | 49 | 83 | 0.0092892 | 0.125 | 0.08 | 261 | 0 | 0.364 | 1 | 1 | cs | TRUE
55 | LV_372-3_0_4_line_55 |  | 50 | 52 | 0.025717 | 0.125 | 0.08 | 261 | 0 | 0.364 | 1 | 4 | cs | TRUE
56 | LV_372-3_0_4_line_56 |  | 51 | 53 | 0.022091 | 0.125 | 0.08 | 261 | 0 | 0.364 | 1 | 4 | cs | TRUE
57 | LV_372-3_0_4_line_57 |  | 52 | 64 | 0.0048303 | 0.125 | 0.08 | 261 | 0 | 0.364 | 1 | 4 | cs | TRUE
58 | LV_372-3_0_4_line_58 |  | 53 | 77 | 0.023674 | 0.125 | 0.08 | 261 | 0 | 0.364 | 1 | 4 | cs | TRUE
59 | LV_372-3_0_4_line_59 |  | 54 | 55 | 0.0084681 | 0.125 | 0.08 | 261 | 0 | 0.364 | 1 | 1 | cs | TRUE
60 | LV_372-3_0_4_line_60 |  | 55 | 56 | 0.021227 | 0.125 | 0.08 | 261 | 0 | 0.364 | 1 | 1 | cs | TRUE
61 | LV_372-3_0_4_line_61 |  | 56 | 59 | 0.018609 | 0.125 | 0.08 | 261 | 0 | 0.364 | 1 | 1 | cs | TRUE
62 | LV_372-3_0_4_line_62 |  | 57 | 58 | 0.032363 | 0.125 | 0.08 | 261 | 0 | 0.364 | 1 | 1 | cs | TRUE
63 | LV_372-3_0_4_line_63 |  | 58 | 60 | 0.027733 | 0.125 | 0.08 | 261 | 0 | 0.364 | 1 | 1 | cs | TRUE
64 | LV_372-3_0_4_line_64 |  | 59 | 61 | 0.0096186 | 0.125 | 0.08 | 261 | 0 | 0.364 | 1 | 1 | cs | TRUE
65 | LV_372-3_0_4_line_65 |  | 59 | 60 | 0.057977 | 0.125 | 0.08 | 261 | 0 | 0.364 | 1 | 1 | cs | TRUE
66 | LV_372-3_0_4_line_66 |  | 62 | 63 | 0.018208 | 0.125 | 0.08 | 261 | 0 | 0.364 | 1 | 1 | cs | TRUE
67 | LV_372-3_0_4_line_67 |  | 64 | 65 | 0.032248 | 0.125 | 0.08 | 261 | 0 | 0.364 | 1 | 1 | cs | TRUE
68 | LV_372-3_0_4_line_68 |  | 64 | 66 | 0.011753 | 0.125 | 0.08 | 261 | 0 | 0.364 | 1 | 4 | cs | TRUE
69 | LV_372-3_0_4_line_69 |  | 66 | 67 | 0.02253 | 0.125 | 0.08 | 261 | 0 | 0.364 | 1 | 4 | cs | TRUE
70 | LV_372-3_0_4_line_70 |  | 68 | 69 | 0.01877 | 0.125 | 0.08 | 261 | 0 | 0.364 | 1 | 1 | cs | TRUE
71 | LV_372-3_0_4_line_71 |  | 68 | 70 | 0.02776 | 0.125 | 0.08 | 261 | 0 | 0.364 | 1 | 1 | cs | TRUE
72 | LV_372-3_0_4_line_72 |  | 69 | 71 | 0.020973 | 0.125 | 0.08 | 261 | 0 | 0.364 | 1 | 1 | cs | TRUE
73 | LV_372-3_0_4_line_73 |  | 70 | 72 | 0.033554 | 0.125 | 0.08 | 261 | 0 | 0.364 | 1 | 1 | cs | TRUE
74 | LV_372-3_0_4_line_74 |  | 72 | 73 | 0.01161 | 0.125 | 0.08 | 261 | 0 | 0.364 | 1 | 1 | cs | TRUE
75 | LV_372-3_0_4_line_75 |  | 72 | 74 | 0.014915 | 0.125 | 0.08 | 261 | 0 | 0.364 | 1 | 1 | cs | TRUE
76 | LV_372-3_0_4_line_76 |  | 73 | 75 | 0.01036 | 0.125 | 0.08 | 261 | 0 | 0.364 | 1 | 1 | cs | TRUE
77 | LV_372-3_0_4_line_77 |  | 74 | 76 | 0.018976 | 0.125 | 0.08 | 261 | 0 | 0.364 | 1 | 1 | cs | TRUE
78 | LV_372-3_0_4_line_78 |  | 75 | 101 | 0.017615 | 0.125 | 0.08 | 261 | 0 | 0.364 | 1 | 1 | cs | TRUE
79 | LV_372-3_0_4_line_79 |  | 76 | 97 | 0.0086449 | 0.125 | 0.08 | 261 | 0 | 0.364 | 1 | 2 | cs | TRUE
80 | LV_372-3_0_4_line_80 |  | 77 | 78 | 0.0036735 | 0.125 | 0.08 | 261 | 0 | 0.364 | 1 | 4 | cs | TRUE
81 | LV_372-3_0_4_line_81 |  | 78 | 79 | 0.016238 | 0.125 | 0.08 | 261 | 0 | 0.364 | 1 | 2 | cs | TRUE
82 | LV_372-3_0_4_line_82 |  | 78 | 80 | 0.013852 | 0.125 | 0.08 | 261 | 0 | 0.364 | 1 | 4 | cs | TRUE
83 | LV_372-3_0_4_line_83 |  | 80 | 81 | 0.015101 | 0.125 | 0.08 | 261 | 0 | 0.364 | 1 | 4 | cs | TRUE
84 | LV_372-3_0_4_line_84 |  | 81 | 82 | 0.021186 | 0.125 | 0.08 | 261 | 0 | 0.364 | 1 | 4 | cs | TRUE
85 | LV_372-3_0_4_line_85 |  | 82 | 87 | 0.013513 | 0.125 | 0.08 | 261 | 0 | 0.364 | 1 | 4 | cs | TRUE
86 | LV_372-3_0_4_line_86 |  | 82 | 86 | 0.021119 | 0.125 | 0.08 | 261 | 0 | 0.364 | 1 | 3 | cs | TRUE
87 | LV_372-3_0_4_line_87 |  | 84 | 85 | 0.019895 | 0.125 | 0.08 | 261 | 0 | 0.364 | 1 | 1 | cs | TRUE
88 | LV_372-3_0_4_line_88 |  | 84 | 86 | 0.003709 | 0.125 | 0.08 | 261 | 0 | 0.364 | 1 | 1 | cs | TRUE
89 | LV_372-3_0_4_line_89 |  | 87 | 88 | 0.0046369 | 0.125 | 0.08 | 261 | 0 | 0.364 | 1 | 4 | cs | TRUE
90 | LV_372-3_0_4_line_90 |  | 88 | 91 | 0.0089226 | 0.125 | 0.08 | 261 | 0 | 0.364 | 1 | 4 | cs | TRUE
91 | LV_372-3_0_4_line_91 |  | 89 | 90 | 0.0046284 | 0.125 | 0.08 | 261 | 0 | 0.364 | 1 | 4 | cs | TRUE
92 | LV_372-3_0_4_line_92 |  | 90 | 94 | 0.018482 | 0.125 | 0.08 | 261 | 0 | 0.364 | 1 | 4 | cs | TRUE
93 | LV_372-3_0_4_line_93 |  | 91 | 105 | 0.014111 | 0.125 | 0.08 | 261 | 0 | 0.364 | 1 | 4 | cs | TRUE
94 | LV_372-3_0_4_line_94 |  | 92 | 93 | 0.0017867 | 0.125 | 0.08 | 261 | 0 | 0.364 | 1 | 1 | cs | TRUE
95 | LV_372-3_0_4_line_95 |  | 92 | 94 | 0.036301 | 0.125 | 0.08 | 261 | 0 | 0.364 | 1 | 4 | cs | TRUE
96 | LV_372-3_0_4_line_96 |  | 94 | 95 | 0.049441 | 0.125 | 0.08 | 261 | 0 | 0.364 | 1 | 4 | cs | TRUE
97 | LV_372-3_0_4_line_97 |  | 94 | 96 | 0.0080198 | 0.125 | 0.08 | 261 | 0 | 0.364 | 1 | 4 | cs | TRUE
98 | LV_372-3_0_4_line_98 |  | 95 | 97 | 0.014738 | 0.125 | 0.08 | 261 | 0 | 0.364 | 1 | 2 | cs | TRUE
99 | LV_372-3_0_4_line_99 |  | 96 | 98 | 0.013229 | 0.125 | 0.08 | 261 | 0 | 0.364 | 1 | 4 | cs | TRUE
100 | LV_372-3_0_4_line_100 |  | 98 | 99 | 0.0060451 | 0.125 | 0.08 | 261 | 0 | 0.364 | 1 | 4 | cs | TRUE
101 | LV_372-3_0_4_line_101 |  | 98 | 100 | 0.0085239 | 0.125 | 0.08 | 261 | 0 | 0.364 | 1 | 4 | cs | TRUE
102 | LV_372-3_0_4_line_102 |  | 99 | 107 | 0.020035 | 0.125 | 0.08 | 261 | 0 | 0.364 | 1 | 4 | cs | TRUE
103 | LV_372-3_0_4_line_103 |  | 100 | 165 | 0.011698 | 0.125 | 0.08 | 261 | 0 | 0.364 | 1 | 4 | cs | TRUE
104 | LV_372-3_0_4_line_104 |  | 101 | 102 | 0.001388 | 0.125 | 0.08 | 261 | 0 | 0.364 | 1 | 1 | cs | TRUE
105 | LV_372-3_0_4_line_105 |  | 102 | 103 | 0.027334 | 0.125 | 0.08 | 261 | 0 | 0.364 | 1 | 1 | cs | TRUE
106 | LV_372-3_0_4_line_106 |  | 103 | 104 | 0.0094546 | 0.125 | 0.08 | 261 | 0 | 0.364 | 1 | 1 | cs | TRUE
107 | LV_372-3_0_4_line_107 |  | 105 | 106 | 0.009472 | 0.125 | 0.08 | 261 | 0 | 0.364 | 1 | 2 | cs | TRUE
108 | LV_372-3_0_4_line_108 |  | 105 | 107 | 0.013582 | 0.125 | 0.08 | 261 | 0 | 0.364 | 1 | 4 | cs | TRUE
109 | LV_372-3_0_4_line_109 |  | 106 | 108 | 0.012304 | 0.125 | 0.08 | 261 | 0 | 0.364 | 1 | 1 | cs | TRUE
110 | LV_372-3_0_4_line_110 |  | 107 | 109 | 0.015277 | 0.125 | 0.08 | 261 | 0 | 0.364 | 1 | 4 | cs | TRUE
111 | LV_372-3_0_4_line_111 |  | 109 | 127 | 0.0020093 | 0.125 | 0.08 | 261 | 0 | 0.364 | 1 | 4 | cs | TRUE
112 | LV_372-3_0_4_line_112 |  | 110 | 111 | 0.010709 | 0.125 | 0.08 | 261 | 0 | 0.364 | 1 | 1 | cs | TRUE
113 | LV_372-3_0_4_line_113 |  | 111 | 114 | 0.059335 | 0.125 | 0.08 | 261 | 0 | 0.364 | 1 | 1 | cs | TRUE
114 | LV_372-3_0_4_line_114 |  | 112 | 113 | 0.010291 | 0.125 | 0.08 | 261 | 0 | 0.364 | 1 | 4 | cs | TRUE
115 | LV_372-3_0_4_line_115 |  | 113 | 124 | 0.0097971 | 0.125 | 0.08 | 261 | 0 | 0.364 | 1 | 4 | cs | TRUE
116 | LV_372-3_0_4_line_116 |  | 114 | 161 | 0.039472 | 0.125 | 0.08 | 261 | 0 | 0.364 | 1 | 1 | cs | TRUE
117 | LV_372-3_0_4_line_117 |  | 115 | 116 | 0.024313 | 0.125 | 0.08 | 261 | 0 | 0.364 | 1 | 4 | cs | TRUE
118 | LV_372-3_0_4_line_118 |  | 116 | 117 | 0.022784 | 0.125 | 0.08 | 261 | 0 | 0.364 | 1 | 4 | cs | TRUE
119 | LV_372-3_0_4_line_119 |  | 116 | 118 | 0.02403 | 0.125 | 0.08 | 261 | 0 | 0.364 | 1 | 2 | cs | TRUE
120 | LV_372-3_0_4_line_120 |  | 117 | 119 | 0.026888 | 0.125 | 0.08 | 261 | 0 | 0.364 | 1 | 4 | cs | TRUE
121 | LV_372-3_0_4_line_121 |  | 117 | 120 | 0.020295 | 0.125 | 0.08 | 261 | 0 | 0.364 | 1 | 4 | cs | TRUE
122 | LV_372-3_0_4_line_122 |  | 119 | 121 | 0.0084955 | 0.125 | 0.08 | 261 | 0 | 0.364 | 1 | 4 | cs | TRUE
123 | LV_372-3_0_4_line_123 |  | 120 | 122 | 0.041018 | 0.125 | 0.08 | 261 | 0 | 0.364 | 1 | 4 | cs | TRUE
124 | LV_372-3_0_4_line_124 |  | 120 | 123 | 0.0028014 | 0.125 | 0.08 | 261 | 0 | 0.364 | 1 | 4 | cs | TRUE
125 | LV_372-3_0_4_line_125 |  | 122 | 148 | 0.02411 | 0.125 | 0.08 | 261 | 0 | 0.364 | 1 | 4 | cs | TRUE
126 | LV_372-3_0_4_line_126 |  | 122 | 144 | 0.008364 | 0.125 | 0.08 | 261 | 0 | 0.364 | 1 | 4 | cs | TRUE
127 | LV_372-3_0_4_line_127 |  | 123 | 151 | 0.036493 | 0.125 | 0.08 | 261 | 0 | 0.364 | 1 | 4 | cs | TRUE
128 | LV_372-3_0_4_line_128 |  | 124 | 125 | 0.0031616 | 0.125 | 0.08 | 261 | 0 | 0.364 | 1 | 4 | cs | TRUE
129 | LV_372-3_0_4_line_129 |  | 125 | 126 | 0.0088208 | 0.125 | 0.08 | 261 | 0 | 0.364 | 1 | 4 | cs | TRUE
130 | LV_372-3_0_4_line_130 |  | 126 | 127 | 0.0081235 | 0.125 | 0.08 | 261 | 0 | 0.364 | 1 | 4 | cs | TRUE
131 | LV_372-3_0_4_line_131 |  | 128 | 129 | 0.02142 | 0.125 | 0.08 | 261 | 0 | 0.364 | 1 | 4 | cs | TRUE
132 | LV_372-3_0_4_line_132 |  | 128 | 130 | 0.017694 | 0.125 | 0.08 | 261 | 0 | 0.364 | 1 | 4 | cs | TRUE
133 | LV_372-3_0_4_line_133 |  | 129 | 131 | 0.010287 | 0.125 | 0.08 | 261 | 0 | 0.364 | 1 | 4 | cs | TRUE
134 | LV_372-3_0_4_line_134 |  | 130 | 132 | 0.025256 | 0.125 | 0.08 | 261 | 0 | 0.364 | 1 | 4 | cs | TRUE
135 | LV_372-3_0_4_line_135 |  | 130 | 133 | 0.04478 | 0.125 | 0.08 | 261 | 0 | 0.364 | 1 | 4 | cs | TRUE
136 | LV_372-3_0_4_line_136 |  | 131 | 134 | 0.01831 | 0.125 | 0.08 | 261 | 0 | 0.364 | 1 | 4 | cs | TRUE
137 | LV_372-3_0_4_line_137 |  | 132 | 135 | 0.012696 | 0.125 | 0.08 | 261 | 0 | 0.364 | 1 | 4 | cs | TRUE
138 | LV_372-3_0_4_line_138 |  | 133 | 136 | 0.017196 | 0.125 | 0.08 | 261 | 0 | 0.364 | 1 | 4 | cs | TRUE
139 | LV_372-3_0_4_line_139 |  | 135 | 137 | 0.015571 | 0.125 | 0.08 | 261 | 0 | 0.364 | 1 | 4 | cs | TRUE
140 | LV_372-3_0_4_line_140 |  | 136 | 138 | 0.036431 | 0.125 | 0.08 | 261 | 0 | 0.364 | 1 | 4 | cs | TRUE
141 | LV_372-3_0_4_line_141 |  | 136 | 139 | 0.023584 | 0.125 | 0.08 | 261 | 0 | 0.364 | 1 | 4 | cs | TRUE
142 | LV_372-3_0_4_line_142 |  | 137 | 153 | 0.0082628 | 0.125 | 0.08 | 261 | 0 | 0.364 | 1 | 4 | cs | TRUE
143 | LV_372-3_0_4_line_143 |  | 138 | 154 | 0.023517 | 0.125 | 0.08 | 261 | 0 | 0.364 | 1 | 4 | cs | TRUE
144 | LV_372-3_0_4_line_144 |  | 139 | 155 | 0.026223 | 0.125 | 0.08 | 261 | 0 | 0.364 | 1 | 4 | cs | TRUE
145 | LV_372-3_0_4_line_145 |  | 140 | 141 | 0.026248 | 0.125 | 0.08 | 261 | 0 | 0.364 | 1 | 4 | cs | TRUE
146 | LV_372-3_0_4_line_146 |  | 140 | 142 | 0.0075278 | 0.125 | 0.08 | 261 | 0 | 0.364 | 1 | 4 | cs | TRUE
147 | LV_372-3_0_4_line_147 |  | 141 | 143 | 4.58e-06 | 0.125 | 0.08 | 261 | 0 | 0.364 | 1 | 4 | cs | TRUE
148 | LV_372-3_0_4_line_148 |  | 142 | 144 | 0.0094817 | 0.125 | 0.08 | 261 | 0 | 0.364 | 1 | 4 | cs | TRUE
149 | LV_372-3_0_4_line_149 |  | 143 | 145 | 8.9178e-06 | 0.125 | 0.08 | 261 | 0 | 0.364 | 1 | 4 | cs | TRUE
150 | LV_372-3_0_4_line_150 |  | 144 | 146 | 0.003321 | 0.125 | 0.08 | 261 | 0 | 0.364 | 1 | 3 | cs | TRUE
151 | LV_372-3_0_4_line_151 |  | 145 | 147 | 0.0015186 | 0.125 | 0.08 | 261 | 0 | 0.364 | 1 | 4 | cs | TRUE
152 | LV_372-3_0_4_line_152 |  | 147 | 149 | 7.5962e-06 | 0.125 | 0.08 | 261 | 0 | 0.364 | 1 | 4 | cs | TRUE
153 | LV_372-3_0_4_line_153 |  | 148 | 157 | 0.009905 | 0.125 | 0.08 | 261 | 0 | 0.364 | 1 | 4 | cs | TRUE
154 | LV_372-3_0_4_line_154 |  | 149 | 155 | 2.2616e-05 | 0.125 | 0.08 | 261 | 0 | 0.364 | 1 | 4 | cs | TRUE
155 | LV_372-3_0_4_line_155 |  | 150 | 151 | 0.00051575 | 0.125 | 0.08 | 261 | 0 | 0.364 | 1 | 4 | cs | TRUE
156 | LV_372-3_0_4_line_156 |  | 150 | 152 | 0.0097287 | 0.125 | 0.08 | 261 | 0 | 0.364 | 1 | 4 | cs | TRUE
157 | LV_372-3_0_4_line_157 |  | 154 | 156 | 0.01477 | 0.125 | 0.08 | 261 | 0 | 0.364 | 1 | 4 | cs | TRUE
158 | LV_372-3_0_4_line_158 |  | 156 | 159 | 0.013788 | 0.125 | 0.08 | 261 | 0 | 0.364 | 1 | 4 | cs | TRUE
159 | LV_372-3_0_4_line_159 |  | 157 | 164 | 0.011442 | 0.125 | 0.08 | 261 | 0 | 0.364 | 1 | 4 | cs | TRUE
160 | LV_372-3_0_4_line_160 |  | 158 | 159 | 0.0038198 | 0.125 | 0.08 | 261 | 0 | 0.364 | 1 | 4 | cs | TRUE
161 | LV_372-3_0_4_line_161 |  | 158 | 160 | 0.025013 | 0.125 | 0.08 | 261 | 0 | 0.364 | 1 | 4 | cs | TRUE
162 | LV_372-3_0_4_line_162 |  | 162 | 163 | 0.015121 | 0.125 | 0.08 | 261 | 0 | 0.364 | 1 | 4 | cs | TRUE
163 | LV_372-3_0_4_line_163 |  | 162 | 164 | 0.0085794 | 0.125 | 0.08 | 261 | 0 | 0.364 | 1 | 4 | cs | TRUE
164 | LV_372-3_0_4_line_164 |  | 163 | 165 | 0.0047708 | 0.125 | 0.08 | 261 | 0 | 0.364 | 1 | 4 | cs | TRUE

## trafo
| name | std_type | hv_bus | lv_bus | sn_mva | vn_hv_kv | vn_lv_kv | vk_percent | vkr_percent | pfe_kw | i0_percent | shift_degree | tap_side | tap_neutral | tap_min | tap_max | tap_step_percent | tap_step_degree | tap_pos | tap_phase_shifter | parallel | df | in_service
0 | LV_372-3_0_4_trafo_100 | 0.63 MVA 20/0.4 kV | 166 | 89 | 0.63 | 20 | 0.4 | 6 | 1.206 | 1.65 | 0.2619 | 150 | hv | 0 | -2 | 2 | 2.5 | 0 | 0 | FALSE | 1 | 1 | TRUE

## line_geodata
| x0 | y0 | x1 | y1 | x2 | y2 | x3 | y3 | x4 | y4 | x5 | y5
0 | 2585025.8055 | 1222121.4698 | 2585030.3264 | 1222127.2523
1 | 2585025.8055 | 1222121.4698 | 2585018.4165 | 1222112.0186 | 2585015.4753 | 1222109.2903
2 | 2585034.6843 | 1222132.8263 | 2585030.3264 | 1222127.2523
3 | 2585015.4753 | 1222109.2903 | 2585013.7894 | 1222107.7264
4 | 2585034.6843 | 1222132.8263 | 2585051.601 | 1222154.4641
5 | 2585013.7894 | 1222107.7264 | 2585005.2569 | 1222099.8115 | 2585004.6561 | 1222099.3038
6 | 2585056.0735 | 1222160.1848 | 2585051.601 | 1222154.4641
7 | 2584996.8671 | 1222092.7201 | 2585004.6561 | 1222099.3038
8 | 2585072.9647 | 1222136.4284 | 2585075.0453 | 1222143.4383 | 2585082.7092 | 1222162.9192 | 2585056.0735 | 1222160.1848
9 | 2584996.8671 | 1222092.7201 | 2584989.7101 | 1222086.6708
10 | 2585072.9647 | 1222136.4284 | 2585067.3202 | 1222132.7738 | 2585060.8865 | 1222122.8727
11 | 2585072.9647 | 1222136.4284 | 2585064.7289 | 1222103.7302 | 2585062.3229 | 1222085.0143 | 2585061.9383 | 1222083.3073
12 | 2585059.0553 | 1222070.5141 | 2585061.9383 | 1222083.3073
13 | 2585059.0553 | 1222070.5141 | 2585049.0353 | 1222058.3286
14 | 2585033.5115 | 1222039.7672 | 2585044.121 | 1222052.3524 | 2585049.0353 | 1222058.3286
15 | 2584976.2005 | 1222075.2519 | 2584989.7101 | 1222086.6708
16 | 2584968.5907 | 1222068.8198 | 2584976.2005 | 1222075.2519
17 | 2584968.5907 | 1222068.8198 | 2584956.5684 | 1222057.5916
18 | 2584968.5907 | 1222068.8198 | 2584958.3198 | 1222078.8952
19 | 2584978.0251 | 1222146.1964 | 2584979.0809 | 1222146.4713
20 | 2584983.0568 | 1222147.5066 | 2584979.0809 | 1222146.4713
21 | 2584978.0251 | 1222146.1964 | 2584955.77 | 1222164.9897
22 | 2584978.0251 | 1222146.1964 | 2584969.8413 | 1222143.1783
23 | 2584983.0568 | 1222147.5066 | 2585011.0089 | 1222154.6805
24 | 2584983.0568 | 1222147.5066 | 2584982.0577 | 1222154.2908 | 2584984.7874 | 1222157.4072
25 | 2584943.5416 | 1222175.316 | 2584955.77 | 1222164.9897
26 | 2584969.8413 | 1222143.1783 | 2584962.0373 | 1222140.3002 | 2584955.8186 | 1222136.0167
27 | 2585011.0089 | 1222154.6805 | 2585022.483 | 1222157.6253
28 | 2584931.2919 | 1222185.6603 | 2584943.5416 | 1222175.316
29 | 2584946.6779 | 1222129.7206 | 2584955.8186 | 1222136.0167
30 | 2584931.2919 | 1222185.6603 | 2584917.3526 | 1222158.1427
31 | 2584946.6779 | 1222129.7206 | 2584943.6888 | 1222127.6617 | 2584928.5185 | 1222109.2007
32 | 2584910.7795 | 1222145.3224 | 2584916.359 | 1222156.1812 | 2584917.3526 | 1222158.1427
33 | 2584900.4953 | 1222166.1941 | 2584907.6669 | 1222156.0254 | 2584910.7795 | 1222145.3224
34 | 2585033.5115 | 1222039.7672 | 2585024.3339 | 1222028.8806
35 | 2585018.0827 | 1222021.4654 | 2585024.3339 | 1222028.8806
36 | 2585018.0827 | 1222021.4654 | 2585015.0348 | 1222017.85
37 | 2585001.3407 | 1222001.6059 | 2585015.0348 | 1222017.85
38 | 2584956.5684 | 1222057.5916 | 2584938.9302 | 1222041.1185
39 | 2584954.312 | 1222082.8267 | 2584958.3198 | 1222078.8952
40 | 2584857.5843 | 1221950.468 | 2584855.0141 | 1221935.9321 | 2584850.7509 | 1221919.604
41 | 2584857.5843 | 1221950.468 | 2584859.724 | 1221962.5689 | 2584861.9412 | 1221969.9858
42 | 2584832.2265 | 1221884.3494 | 2584843.4959 | 1221895.6271 | 2584849.2386 | 1221913.8119 | 2584850.7509 | 1221919.604
43 | 2584865.5687 | 1221982.1208 | 2584861.9412 | 1221969.9858
44 | 2584832.2265 | 1221884.3494 | 2584873.0925 | 1221852.804
45 | 2584865.5687 | 1221982.1208 | 2584867.4385 | 1221971.8101 | 2584875.0436 | 1221967.9662 | 2584877.32 | 1221967.8522
46 | 2584865.5687 | 1221982.1208 | 2584867.3133 | 1221987.9572
47 | 2584866.9374 | 1221844.0817 | 2584873.0925 | 1221852.804
48 | 2584887.4405 | 1221873.1365 | 2584873.0925 | 1221852.804
49 | 2584887.5781 | 1221972.7592 | 2584882.5287 | 1221967.5913 | 2584877.32 | 1221967.8522
50 | 2584871.23 | 1222001.0596 | 2584867.3133 | 1221987.9572
51 | 2584887.4405 | 1221873.1365 | 2584887.9094 | 1221873.8009 | 2584903.118 | 1221892.458
52 | 2584887.5781 | 1221972.7592 | 2584903.3049 | 1221965.3481 | 2584904.7251 | 1221963.1099
53 | 2584887.5781 | 1221972.7592 | 2584892.3461 | 1221977.6387 | 2584900.3561 | 1221989.1072
54 | 2584871.23 | 1222001.0596 | 2584873.8905 | 1222009.9596
55 | 2584922.9096 | 1222021.059 | 2584936.2646 | 1222038.6289 | 2584938.9302 | 1222041.1185
56 | 2584954.312 | 1222082.8267 | 2584938.5418 | 1222098.2967
57 | 2584919.9867 | 1222017.2135 | 2584922.9096 | 1222021.059
58 | 2584921.5453 | 1222093.1313 | 2584932.7752 | 1222103.9535 | 2584938.5418 | 1222098.2967
59 | 2584964.0071 | 1221957.3204 | 2584969.4651 | 1221963.7948
60 | 2584969.4651 | 1221963.7948 | 2584983.1467 | 1221980.024
61 | 2584983.1467 | 1221980.024 | 2584995.1411 | 1221994.2519
62 | 2584996.8088 | 1221907.0979 | 2585004.6908 | 1221915.3281 | 2585018.0546 | 1221931.4844
63 | 2585035.7307 | 1221952.8541 | 2585018.0546 | 1221931.4844
64 | 2585001.3407 | 1222001.6059 | 2584995.1411 | 1221994.2519
65 | 2584995.1411 | 1221994.2519 | 2585035.7307 | 1221952.8541
66 | 2584903.4576 | 1221944.947 | 2584904.5105 | 1221959.2637 | 2584904.7251 | 1221963.1099
67 | 2584920.8001 | 1222044.7274 | 2584916.4022 | 1222036.2448 | 2584913.8661 | 1222032.1377 | 2584912.59 | 1222028.4388 | 2584914.2586 | 1222022.4644 | 2584919.9867 | 1222017.2135
68 | 2584919.9867 | 1222017.2135 | 2584913.2568 | 1222007.5779
69 | 2584900.3561 | 1221989.1072 | 2584913.2568 | 1222007.5779
70 | 2584789.9594 | 1221924.8522 | 2584788.3297 | 1221921.2056 | 2584778.3446 | 1221910.3144
71 | 2584789.9594 | 1221924.8522 | 2584801.2856 | 1221950.1966
72 | 2584778.3446 | 1221910.3144 | 2584764.1714 | 1221894.8552
73 | 2584791.9145 | 1221973.2488 | 2584807.6146 | 1221964.3589 | 2584801.2856 | 1221950.1966
74 | 2584791.9145 | 1221973.2488 | 2584785.1977 | 1221963.7793
75 | 2584791.9145 | 1221973.2488 | 2584795.8393 | 1221987.6386
76 | 2584778.4714 | 1221955.9304 | 2584783.13 | 1221960.8642 | 2584785.1977 | 1221963.7793
77 | 2584800.8325 | 1222005.9458 | 2584795.8393 | 1221987.6386
78 | 2584766.378 | 1221943.1224 | 2584778.4714 | 1221955.9304
79 | 2584800.8325 | 1222005.9458 | 2584803.1073 | 1222014.2861
80 | 2584919.1634 | 1222095.9279 | 2584921.5453 | 1222093.1313 | 2584921.5453 | 1222093.1313
81 | 2584919.1634 | 1222095.9279 | 2584928.5185 | 1222109.2007
82 | 2584919.1634 | 1222095.9279 | 2584915.7727 | 1222092.8014 | 2584908.0011 | 1222087.8043
83 | 2584908.0011 | 1222087.8043 | 2584895.2991 | 1222079.6369
84 | 2584876.3985 | 1222070.7557 | 2584882.4233 | 1222071.8298 | 2584887.3222 | 1222074.5078 | 2584895.2991 | 1222079.6369
85 | 2584876.3985 | 1222070.7557 | 2584867.4292 | 1222080.8845
86 | 2584876.3985 | 1222070.7557 | 2584875.4027 | 1222049.6603
87 | 2584863.9077 | 1222029.5748 | 2584875.2278 | 1222045.9554
88 | 2584875.2278 | 1222045.9554 | 2584875.4027 | 1222049.6603
89 | 2584867.4292 | 1222080.8845 | 2584865.078 | 1222084.8811
90 | 2584860.5536 | 1222092.5715 | 2584865.078 | 1222084.8811
91 | 2584832.1109 | 1222067.9192 | 2584836.1302 | 1222065.6241
92 | 2584816.0344 | 1222077.0361 | 2584826.4329 | 1222071.1616 | 2584832.1109 | 1222067.9192
93 | 2584853.3983 | 1222104.7342 | 2584860.5536 | 1222092.5715
94 | 2584788.7968 | 1222053.038 | 2584787.4562 | 1222051.8568
95 | 2584816.0344 | 1222077.0361 | 2584788.7968 | 1222053.038
96 | 2584816.0344 | 1222077.0361 | 2584814.9899 | 1222069.0119 | 2584812.8005 | 1222052.23 | 2584811.8427 | 1222048.4636 | 2584806.7751 | 1222028.5598
97 | 2584816.0344 | 1222077.0361 | 2584815.3552 | 1222085.0271
98 | 2584806.7751 | 1222028.5598 | 2584803.6139 | 1222016.1437 | 2584803.1073 | 1222014.2861
99 | 2584814.2381 | 1222098.2085 | 2584814.5693 | 1222094.2721 | 2584815.3552 | 1222085.0271
100 | 2584814.2381 | 1222098.2085 | 2584820.1948 | 1222099.2387
101 | 2584814.2381 | 1222098.2085 | 2584805.838 | 1222096.7618
102 | 2584839.9381 | 1222102.6452 | 2584832.98 | 1222101.4401 | 2584821.5225 | 1222099.4684 | 2584820.1948 | 1222099.2387
103 | 2584805.838 | 1222096.7618 | 2584794.3099 | 1222094.7763
104 | 2584766.378 | 1221943.1224 | 2584765.4251 | 1221942.1132
105 | 2584744.4326 | 1221924.747 | 2584759.7359 | 1221936.0878 | 2584765.4251 | 1221942.1132
106 | 2584736.8364 | 1221919.1177 | 2584744.4326 | 1221924.747
107 | 2584853.3983 | 1222104.7342 | 2584862.4764 | 1222107.5237
108 | 2584839.9381 | 1222102.6452 | 2584853.3983 | 1222104.7342
109 | 2584862.4764 | 1222107.5237 | 2584873.2746 | 1222113.4225
110 | 2584839.9381 | 1222102.6452 | 2584838.2112 | 1222109.487 | 2584837.4778 | 1222116.3262 | 2584838.1637 | 1222117.4803
111 | 2584839.1901 | 1222119.2076 | 2584838.1637 | 1222117.4803
112 | 2584900.4953 | 1222166.1941 | 2584895.465 | 1222175.6481
113 | 2584895.465 | 1222175.6481 | 2584873.197 | 1222230.6456
114 | 2584862.2144 | 1222137.7501 | 2584870.8334 | 1222143.3724
115 | 2584862.2144 | 1222137.7501 | 2584854.3418 | 1222132.6147 | 2584854.0092 | 1222132.397
116 | 2584841.0337 | 1222207.6367 | 2584873.197 | 1222230.6456
117 | 2584707.4994 | 1222009.1315 | 2584694.9577 | 1221998.6578 | 2584688.8948 | 1221993.4798
118 | 2584707.4994 | 1222009.1315 | 2584706.4031 | 1222019.3069 | 2584699.6727 | 1222029.9082
119 | 2584707.4994 | 1222009.1315 | 2584725.7222 | 1222024.7955
120 | 2584699.6727 | 1222029.9082 | 2584677.6054 | 1222014.5461
121 | 2584690.4512 | 1222047.9981 | 2584699.6727 | 1222029.9082
122 | 2584677.6054 | 1222014.5461 | 2584670.633 | 1222009.6923
123 | 2584690.4512 | 1222047.9981 | 2584706.0805 | 1222058.8084 | 2584724.9723 | 1222070.1107
124 | 2584690.4512 | 1222047.9981 | 2584687.9355 | 1222046.7656
125 | 2584724.9723 | 1222070.1107 | 2584746.7583 | 1222080.4387
126 | 2584724.9723 | 1222070.1107 | 2584719.2771 | 1222076.2512
127 | 2584687.9355 | 1222046.7656 | 2584673.3415 | 1222039.6153 | 2584654.0715 | 1222033.4207
128 | 2584851.3637 | 1222130.6656 | 2584854.0092 | 1222132.397
129 | 2584851.3637 | 1222130.6656 | 2584844.3926 | 1222125.261
130 | 2584839.1901 | 1222119.2076 | 2584841.416 | 1222122.9532 | 2584844.3926 | 1222125.261
131 | 2584674.1438 | 1222228.3527 | 2584656.7284 | 1222215.8823
132 | 2584642.3419 | 1222205.5809 | 2584656.7284 | 1222215.8823
133 | 2584682.5076 | 1222234.3416 | 2584674.1438 | 1222228.3527
134 | 2584624.7023 | 1222223.7038 | 2584642.3419 | 1222205.5809
135 | 2584642.3419 | 1222205.5809 | 2584664.7843 | 1222179.4075 | 2584665.4965 | 1222169.1301
136 | 2584682.5076 | 1222234.3416 | 2584697.3943 | 1222245.0012
137 | 2584624.7023 | 1222223.7038 | 2584633.2653 | 1222233.0769
138 | 2584666.6852 | 1222151.9755 | 2584665.4965 | 1222169.1301
139 | 2584643.7678 | 1222244.5729 | 2584633.2653 | 1222233.0769
140 | 2584666.6852 | 1222151.9755 | 2584695.4799 | 1222174.2928
141 | 2584666.6852 | 1222151.9755 | 2584666.1359 | 1222141.96 | 2584674.4223 | 1222131.2347
142 | 2584649.341 | 1222250.6733 | 2584643.7678 | 1222244.5729
143 | 2584714.329 | 1222188.3427 | 2584707.3735 | 1222183.5108 | 2584695.4799 | 1222174.2928
144 | 2584674.4223 | 1222131.2347 | 2584688.3067 | 1222113.2638 | 2584690.3307 | 1222110.3915
145 | 2584707.7085 | 1222088.7208 | 2584704.6267 | 1222092.0426 | 2584695.8332 | 1222102.5826 | 2584691.2306 | 1222109.1144
146 | 2584707.7085 | 1222088.7208 | 2584712.8284 | 1222083.2022
147 | 2584691.2306 | 1222109.1144 | 2584691.228 | 1222109.1181
148 | 2584719.2771 | 1222076.2512 | 2584712.8284 | 1222083.2022
149 | 2584691.228 | 1222109.1181 | 2584691.2228 | 1222109.1254
150 | 2584719.2771 | 1222076.2512 | 2584722.1936 | 1222077.8557
151 | 2584690.3481 | 1222110.3668 | 2584691.2228 | 1222109.1254
152 | 2584690.3481 | 1222110.3668 | 2584690.3437 | 1222110.373
153 | 2584755.7085 | 1222084.6817 | 2584746.7583 | 1222080.4387
154 | 2584690.3437 | 1222110.373 | 2584690.3307 | 1222110.3915
155 | 2584654.0715 | 1222033.4207 | 2584653.5805 | 1222033.2629
156 | 2584644.1592 | 1222030.8578 | 2584651.4874 | 1222032.59 | 2584653.5805 | 1222033.2629
157 | 2584714.329 | 1222188.3427 | 2584726.4593 | 1222196.7695
158 | 2584737.7829 | 1222204.6359 | 2584726.4593 | 1222196.7695
159 | 2584755.7085 | 1222084.6817 | 2584755.9473 | 1222084.7949 | 2584766.7437 | 1222087.6893
160 | 2584740.9201 | 1222206.8152 | 2584737.7829 | 1222204.6359
161 | 2584740.9201 | 1222206.8152 | 2584754.7923 | 1222216.4522 | 2584760.9961 | 1222221.6936
162 | 2584789.6538 | 1222093.7561 | 2584778.5799 | 1222090.8625 | 2584775.0304 | 1222089.9109
163 | 2584766.7437 | 1222087.6893 | 2584775.0304 | 1222089.9109
164 | 2584789.6538 | 1222093.7561 | 2584792.1045 | 1222094.3964 | 2584794.3099 | 1222094.7763

## bus_geodata
| x | y | coords
0 | 2585025.8055 | 1222121.4698
1 | 2585030.3264 | 1222127.2523
2 | 2585015.4753 | 1222109.2903
3 | 2585034.6843 | 1222132.8263
4 | 2585013.7894 | 1222107.7264
5 | 2585051.601 | 1222154.4641
6 | 2585004.6561 | 1222099.3038
7 | 2585056.0735 | 1222160.1848
8 | 2584996.8671 | 1222092.7201
9 | 2585060.8865 | 1222122.8727
10 | 2585072.9647 | 1222136.4284
11 | 2585061.9383 | 1222083.3073
12 | 2585059.0553 | 1222070.5141
13 | 2585049.0353 | 1222058.3286
14 | 2584989.7101 | 1222086.6708
15 | 2584976.2005 | 1222075.2519
16 | 2584968.5907 | 1222068.8198
17 | 2584979.0809 | 1222146.4713
18 | 2584978.0251 | 1222146.1964
19 | 2584983.0568 | 1222147.5066
20 | 2584955.77 | 1222164.9897
21 | 2584969.8413 | 1222143.1783
22 | 2585011.0089 | 1222154.6805
23 | 2584984.7874 | 1222157.4072
24 | 2584943.5416 | 1222175.316
25 | 2584955.8186 | 1222136.0167
26 | 2585022.483 | 1222157.6253
27 | 2584931.2919 | 1222185.6603
28 | 2584946.6779 | 1222129.7206
29 | 2584917.3526 | 1222158.1427
30 | 2584910.7795 | 1222145.3224
31 | 2585033.5115 | 1222039.7672
32 | 2585024.3339 | 1222028.8806
33 | 2585018.0827 | 1222021.4654
34 | 2585015.0348 | 1222017.85
35 | 2584956.5684 | 1222057.5916
36 | 2584958.3198 | 1222078.8952
37 | 2584857.5843 | 1221950.468
38 | 2584850.7509 | 1221919.604
39 | 2584861.9412 | 1221969.9858
40 | 2584832.2265 | 1221884.3494
41 | 2584865.5687 | 1221982.1208
42 | 2584873.0925 | 1221852.804
43 | 2584877.32 | 1221967.8522
44 | 2584867.3133 | 1221987.9572
45 | 2584887.4405 | 1221873.1365
46 | 2584903.118 | 1221892.458
47 | 2584866.9374 | 1221844.0817
48 | 2584887.5781 | 1221972.7592
49 | 2584871.23 | 1222001.0596
50 | 2584938.9302 | 1222041.1185
51 | 2584954.312 | 1222082.8267
52 | 2584922.9096 | 1222021.059
53 | 2584938.5418 | 1222098.2967
54 | 2584964.0071 | 1221957.3204
55 | 2584969.4651 | 1221963.7948
56 | 2584983.1467 | 1221980.024
57 | 2584996.8088 | 1221907.0979
58 | 2585018.0546 | 1221931.4844
59 | 2584995.1411 | 1221994.2519
60 | 2585035.7307 | 1221952.8541
61 | 2585001.3407 | 1222001.6059
62 | 2584903.4576 | 1221944.947
63 | 2584904.7251 | 1221963.1099
64 | 2584919.9867 | 1222017.2135
65 | 2584920.8001 | 1222044.7274
66 | 2584913.2568 | 1222007.5779
67 | 2584900.3561 | 1221989.1072
68 | 2584789.9594 | 1221924.8522
69 | 2584778.3446 | 1221910.3144
70 | 2584801.2856 | 1221950.1966
71 | 2584764.1714 | 1221894.8552
72 | 2584791.9145 | 1221973.2488
73 | 2584785.1977 | 1221963.7793
74 | 2584795.8393 | 1221987.6386
75 | 2584778.4714 | 1221955.9304
76 | 2584800.8325 | 1222005.9458
77 | 2584921.5453 | 1222093.1313
78 | 2584919.1634 | 1222095.9279
79 | 2584928.5185 | 1222109.2007
80 | 2584908.0011 | 1222087.8043
81 | 2584895.2991 | 1222079.6369
82 | 2584876.3985 | 1222070.7557
83 | 2584873.8905 | 1222009.9596
84 | 2584875.2278 | 1222045.9554
85 | 2584863.9077 | 1222029.5748
86 | 2584875.4027 | 1222049.6603
87 | 2584867.4292 | 1222080.8845
88 | 2584865.078 | 1222084.8811
89 | 2584836.1302 | 1222065.6241
90 | 2584832.1109 | 1222067.9192
91 | 2584860.5536 | 1222092.5715
92 | 2584788.7968 | 1222053.038
93 | 2584787.4562 | 1222051.8568
94 | 2584816.0344 | 1222077.0361
95 | 2584806.7751 | 1222028.5598
96 | 2584815.3552 | 1222085.0271
97 | 2584803.1073 | 1222014.2861
98 | 2584814.2381 | 1222098.2085
99 | 2584820.1948 | 1222099.2387
100 | 2584805.838 | 1222096.7618
101 | 2584766.378 | 1221943.1224
102 | 2584765.4251 | 1221942.1132
103 | 2584744.4326 | 1221924.747
104 | 2584736.8364 | 1221919.1177
105 | 2584853.3983 | 1222104.7342
106 | 2584862.4764 | 1222107.5237
107 | 2584839.9381 | 1222102.6452
108 | 2584873.2746 | 1222113.4225
109 | 2584838.1637 | 1222117.4803
110 | 2584900.4953 | 1222166.1941
111 | 2584895.465 | 1222175.6481
112 | 2584870.8334 | 1222143.3724
113 | 2584862.2144 | 1222137.7501
114 | 2584873.197 | 1222230.6456
115 | 2584688.8948 | 1221993.4798
116 | 2584707.4994 | 1222009.1315
117 | 2584699.6727 | 1222029.9082
118 | 2584725.7222 | 1222024.7955
119 | 2584677.6054 | 1222014.5461
120 | 2584690.4512 | 1222047.9981
121 | 2584670.633 | 1222009.6923
122 | 2584724.9723 | 1222070.1107
123 | 2584687.9355 | 1222046.7656
124 | 2584854.0092 | 1222132.397
125 | 2584851.3637 | 1222130.6656
126 | 2584844.3926 | 1222125.261
127 | 2584839.1901 | 1222119.2076
128 | 2584656.7284 | 1222215.8823
129 | 2584674.1438 | 1222228.3527
130 | 2584642.3419 | 1222205.5809
131 | 2584682.5076 | 1222234.3416
132 | 2584624.7023 | 1222223.7038
133 | 2584665.4965 | 1222169.1301
134 | 2584697.3943 | 1222245.0012
135 | 2584633.2653 | 1222233.0769
136 | 2584666.6852 | 1222151.9755
137 | 2584643.7678 | 1222244.5729
138 | 2584695.4799 | 1222174.2928
139 | 2584674.4223 | 1222131.2347
140 | 2584707.7085 | 1222088.7208
141 | 2584691.2306 | 1222109.1144
142 | 2584712.8284 | 1222083.2022
143 | 2584691.228 | 1222109.1181
144 | 2584719.2771 | 1222076.2512
145 | 2584691.2228 | 1222109.1254
146 | 2584722.1936 | 1222077.8557
147 | 2584690.3481 | 1222110.3668
148 | 2584746.7583 | 1222080.4387
149 | 2584690.3437 | 1222110.373
150 | 2584653.5805 | 1222033.2629
151 | 2584654.0715 | 1222033.4207
152 | 2584644.1592 | 1222030.8578
153 | 2584649.341 | 1222250.6733
154 | 2584714.329 | 1222188.3427
155 | 2584690.3307 | 1222110.3915
156 | 2584726.4593 | 1222196.7695
157 | 2584755.7085 | 1222084.6817
158 | 2584740.9201 | 1222206.8152
159 | 2584737.7829 | 1222204.6359
160 | 2584760.9961 | 1222221.6936
161 | 2584841.0337 | 1222207.6367
162 | 2584775.0304 | 1222089.9109
163 | 2584789.6538 | 1222093.7561
164 | 2584766.7437 | 1222087.6893
165 | 2584794.3099 | 1222094.7763
166 | 2584816.0344 | 1222077.0361

## line_std_types
| c_nf_per_km | r_ohm_per_km | x_ohm_per_km | max_i_ka | type | q_mm2 | alpha | voltage_rating
NAYY 4x50 SE | 210 | 0.642 | 0.083 | 0.142 | cs | 50 | 0.00403 | LV
NAYY 4x120 SE | 264 | 0.225 | 0.08 | 0.242 | cs | 120 | 0.00403 | LV
NAYY 4x150 SE | 261 | 0.208 | 0.08 | 0.27 | cs | 150 | 0.00403 | LV
NA2XS2Y 1x95 RM/25 12/20 kV | 216 | 0.313 | 0.132 | 0.252 | cs | 95 | 0.00403 | MV
NA2XS2Y 1x185 RM/25 12/20 kV | 273 | 0.161 | 0.117 | 0.362 | cs | 185 | 0.00403 | MV
NA2XS2Y 1x240 RM/25 12/20 kV | 304 | 0.122 | 0.112 | 0.421 | cs | 240 | 0.00403 | MV
NA2XS2Y 1x95 RM/25 6/10 kV | 315 | 0.313 | 0.123 | 0.249 | cs | 95 | 0.00403 | MV
NA2XS2Y 1x185 RM/25 6/10 kV | 406 | 0.161 | 0.11 | 0.358 | cs | 185 | 0.00403 | MV
NA2XS2Y 1x240 RM/25 6/10 kV | 456 | 0.122 | 0.105 | 0.416 | cs | 240 | 0.00403 | MV
NA2XS2Y 1x150 RM/25 12/20 kV | 250 | 0.206 | 0.116 | 0.319 | cs | 150 | 0.00403 | MV
NA2XS2Y 1x120 RM/25 12/20 kV | 230 | 0.253 | 0.119 | 0.283 | cs | 120 | 0.00403 | MV
NA2XS2Y 1x70 RM/25 12/20 kV | 190 | 0.443 | 0.132 | 0.22 | cs | 70 | 0.00403 | MV
NA2XS2Y 1x150 RM/25 6/10 kV | 360 | 0.206 | 0.11 | 0.315 | cs | 150 | 0.00403 | MV
NA2XS2Y 1x120 RM/25 6/10 kV | 340 | 0.253 | 0.113 | 0.28 | cs | 120 | 0.00403 | MV
NA2XS2Y 1x70 RM/25 6/10 kV | 280 | 0.443 | 0.123 | 0.217 | cs | 70 | 0.00403 | MV
N2XS(FL)2Y 1x120 RM/35 64/110 kV | 112 | 0.153 | 0.166 | 0.366 | cs | 120 | 0.00393 | HV
N2XS(FL)2Y 1x185 RM/35 64/110 kV | 125 | 0.099 | 0.156 | 0.457 | cs | 185 | 0.00393 | HV
N2XS(FL)2Y 1x240 RM/35 64/110 kV | 135 | 0.075 | 0.149 | 0.526 | cs | 240 | 0.00393 | HV
N2XS(FL)2Y 1x300 RM/35 64/110 kV | 144 | 0.06 | 0.144 | 0.588 | cs | 300 | 0.00393 | HV
15-AL1/3-ST1A 0.4 | 11 | 1.8769 | 0.35 | 0.105 | ol | 16 | 0.00403 | LV
24-AL1/4-ST1A 0.4 | 11.25 | 1.2012 | 0.335 | 0.14 | ol | 24 | 0.00403 | LV
48-AL1/8-ST1A 0.4 | 12.2 | 0.5939 | 0.3 | 0.21 | ol | 48 | 0.00403 | LV
94-AL1/15-ST1A 0.4 | 13.2 | 0.306 | 0.29 | 0.35 | ol | 94 | 0.00403 | LV
34-AL1/6-ST1A 10.0 | 9.7 | 0.8342 | 0.36 | 0.17 | ol | 34 | 0.00403 | MV
48-AL1/8-ST1A 10.0 | 10.1 | 0.5939 | 0.35 | 0.21 | ol | 48 | 0.00403 | MV
70-AL1/11-ST1A 10.0 | 10.4 | 0.4132 | 0.339 | 0.29 | ol | 70 | 0.00403 | MV
94-AL1/15-ST1A 10.0 | 10.75 | 0.306 | 0.33 | 0.35 | ol | 94 | 0.00403 | MV
122-AL1/20-ST1A 10.0 | 11.1 | 0.2376 | 0.323 | 0.41 | ol | 122 | 0.00403 | MV
149-AL1/24-ST1A 10.0 | 11.25 | 0.194 | 0.315 | 0.47 | ol | 149 | 0.00403 | MV
34-AL1/6-ST1A 20.0 | 9.15 | 0.8342 | 0.382 | 0.17 | ol | 34 | 0.00403 | MV
48-AL1/8-ST1A 20.0 | 9.5 | 0.5939 | 0.372 | 0.21 | ol | 48 | 0.00403 | MV
70-AL1/11-ST1A 20.0 | 9.7 | 0.4132 | 0.36 | 0.29 | ol | 70 | 0.00403 | MV
94-AL1/15-ST1A 20.0 | 10 | 0.306 | 0.35 | 0.35 | ol | 94 | 0.00403 | MV
122-AL1/20-ST1A 20.0 | 10.3 | 0.2376 | 0.344 | 0.41 | ol | 122 | 0.00403 | MV
149-AL1/24-ST1A 20.0 | 10.5 | 0.194 | 0.337 | 0.47 | ol | 149 | 0.00403 | MV
184-AL1/30-ST1A 20.0 | 10.75 | 0.1571 | 0.33 | 0.535 | ol | 184 | 0.00403 | MV
243-AL1/39-ST1A 20.0 | 11 | 0.1188 | 0.32 | 0.645 | ol | 243 | 0.00403 | MV
48-AL1/8-ST1A 110.0 | 8 | 0.5939 | 0.46 | 0.21 | ol | 48 | 0.00403 | HV
70-AL1/11-ST1A 110.0 | 8.4 | 0.4132 | 0.45 | 0.29 | ol | 70 | 0.00403 | HV
94-AL1/15-ST1A 110.0 | 8.65 | 0.306 | 0.44 | 0.35 | ol | 94 | 0.00403 | HV
122-AL1/20-ST1A 110.0 | 8.5 | 0.2376 | 0.43 | 0.41 | ol | 122 | 0.00403 | HV
149-AL1/24-ST1A 110.0 | 8.75 | 0.194 | 0.41 | 0.47 | ol | 149 | 0.00403 | HV
184-AL1/30-ST1A 110.0 | 8.8 | 0.1571 | 0.4 | 0.535 | ol | 184 | 0.00403 | HV
243-AL1/39-ST1A 110.0 | 9 | 0.1188 | 0.39 | 0.645 | ol | 243 | 0.00403 | HV
305-AL1/39-ST1A 110.0 | 9.2 | 0.0949 | 0.38 | 0.74 | ol | 305 | 0.00403 | HV
490-AL1/64-ST1A 110.0 | 9.75 | 0.059 | 0.37 | 0.96 | ol | 490 | 0.00403 | HV
679-AL1/86-ST1A 110.0 | 9.95 | 0.042 | 0.36 | 1.15 | ol | 679 | 0.00403 | HV
490-AL1/64-ST1A 220.0 | 10 | 0.059 | 0.285 | 0.96 | ol | 490 | 0.00403 | HV
679-AL1/86-ST1A 220.0 | 11.7 | 0.042 | 0.275 | 1.15 | ol | 679 | 0.00403 | HV
490-AL1/64-ST1A 380.0 | 11 | 0.059 | 0.253 | 0.96 | ol | 490 | 0.00403 | HV
679-AL1/86-ST1A 380.0 | 14.6 | 0.042 | 0.25 | 1.15 | ol | 679 | 0.00403 | HV

## trafo_std_types
| i0_percent | pfe_kw | vkr_percent | sn_mva | vn_lv_kv | vn_hv_kv | vk_percent | shift_degree | vector_group | tap_side | tap_neutral | tap_min | tap_max | tap_step_degree | tap_step_percent | tap_phase_shifter
160 MVA 380/110 kV | 0.06 | 60 | 0.25 | 160 | 110 | 380 | 12.2 | 0 | Yy0 | hv | 0 | -9 | 9 | 0 | 1.5 | FALSE
100 MVA 220/110 kV | 0.06 | 55 | 0.26 | 100 | 110 | 220 | 12 | 0 | Yy0 | hv | 0 | -9 | 9 | 0 | 1.5 | FALSE
63 MVA 110/20 kV | 0.04 | 22 | 0.32 | 63 | 20 | 110 | 18 | 150 | YNd5 | hv | 0 | -9 | 9 | 0 | 1.5 | FALSE
40 MVA 110/20 kV | 0.05 | 18 | 0.34 | 40 | 20 | 110 | 16.2 | 150 | YNd5 | hv | 0 | -9 | 9 | 0 | 1.5 | FALSE
25 MVA 110/20 kV | 0.07 | 14 | 0.41 | 25 | 20 | 110 | 12 | 150 | YNd5 | hv | 0 | -9 | 9 | 0 | 1.5 | FALSE
63 MVA 110/10 kV | 0.04 | 22 | 0.32 | 63 | 10 | 110 | 18 | 150 | YNd5 | hv | 0 | -9 | 9 | 0 | 1.5 | FALSE
40 MVA 110/10 kV | 0.05 | 18 | 0.34 | 40 | 10 | 110 | 16.2 | 150 | YNd5 | hv | 0 | -9 | 9 | 0 | 1.5 | FALSE
25 MVA 110/10 kV | 0.07 | 14 | 0.41 | 25 | 10 | 110 | 12 | 150 | YNd5 | hv | 0 | -9 | 9 | 0 | 1.5 | FALSE
0.25 MVA 20/0.4 kV | 0.32 | 0.8 | 1.44 | 0.25 | 0.4 | 20 | 6 | 150 | Yzn5 | hv | 0 | -2 | 2 | 0 | 2.5 | FALSE
0.4 MVA 20/0.4 kV | 0.3375 | 1.35 | 1.425 | 0.4 | 0.4 | 20 | 6 | 150 | Dyn5 | hv | 0 | -2 | 2 | 0 | 2.5 | FALSE
0.63 MVA 20/0.4 kV | 0.2619 | 1.65 | 1.206 | 0.63 | 0.4 | 20 | 6 | 150 | Dyn5 | hv | 0 | -2 | 2 | 0 | 2.5 | FALSE
0.25 MVA 10/0.4 kV | 0.24 | 0.6 | 1.2 | 0.25 | 0.4 | 10 | 4 | 150 | Dyn5 | hv | 0 | -2 | 2 | 0 | 2.5 | FALSE
0.4 MVA 10/0.4 kV | 0.2375 | 0.95 | 1.325 | 0.4 | 0.4 | 10 | 4 | 150 | Dyn5 | hv | 0 | -2 | 2 | 0 | 2.5 | FALSE
0.63 MVA 10/0.4 kV | 0.1873 | 1.18 | 1.0794 | 0.63 | 0.4 | 10 | 4 | 150 | Dyn5 | hv | 0 | -2 | 2 | 0 | 2.5 | FALSE

## trafo3w_std_types
| sn_hv_mva | sn_mv_mva | sn_lv_mva | vn_hv_kv | vn_mv_kv | vn_lv_kv | vk_hv_percent | vk_mv_percent | vk_lv_percent | vkr_hv_percent | vkr_mv_percent | vkr_lv_percent | pfe_kw | i0_percent | shift_mv_degree | shift_lv_degree | vector_group | tap_side | tap_neutral | tap_min | tap_max | tap_step_percent
63/25/38 MVA 110/20/10 kV | 63 | 25 | 38 | 110 | 20 | 10 | 10.4 | 10.4 | 10.4 | 0.28 | 0.32 | 0.35 | 35 | 0.89 | 0 | 0 | YN0yn0yn0 | hv | 0 | -10 | 10 | 1.2
63/25/38 MVA 110/10/10 kV | 63 | 25 | 38 | 110 | 10 | 10 | 10.4 | 10.4 | 10.4 | 0.28 | 0.32 | 0.35 | 35 | 0.89 | 0 | 0 | YN0yn0yn0 | hv | 0 | -10 | 10 | 1.2

## fuse_std_types
| fuse_type | i_rated_a | t_avg | t_min | t_total | x_avg | x_min | x_total
HV 100A | HV 100A | 100 | 0 | [10.0, 3.64, 0.854, 0.281, 0.1, 0.0531, 0.022, 0.01] | [10.0, 4.267, 1.21, 0.403, 0.1, 0.058, 0.022, 0.01] | 0 | [300.0, 350.0, 450.0, 550.0, 700.0, 850.0, 1200.0, 1752.0] | [600.0, 700.0, 900.0, 1150.0, 1665.0, 2000.0, 3000.0, 4313.0]
HV 10A | HV 10A | 10 | 0 | [10.0, 1675.0, 0.344, 0.156, 0.1, 0.0417, 0.0171, 0.01] | [10.0, 1.3, 0.3, 0.155, 0.1, 0.0555, 0.023, 0.01] | 0 | [30.0, 32.0, 35.0, 37.0, 39.0, 50.0, 70.0, 88.0] | [60.0, 70.0, 80.0, 87.0, 94.0, 110.0, 150.0, 216.0]
HV 125A | HV 125A | 125 | 0 | [10.0, 1.82, 0.344, 0.1, 0.0467, 0.0269, 0.01] | [10.0, 2.478, 0.426, 0.1, 0.0427, 0.0211, 0.01] | 0 | [375.0, 500.0, 700.0, 925.0, 1200.0, 1500.0, 2341.0] | [750.0, 1000.0, 1500.0, 2200.0, 3000.0, 4000.0, 5765.0]
HV 160A | HV 160A | 160 | 0 | [10.0, 4.15, 1.03, 0.198, 0.1, 0.051, 0.0172, 0.01] | [10.0, 2.3, 0.734, 0.274, 0.1, 0.046, 0.0177, 0.01] | 0 | [480.0, 550.0, 700.0, 1000.0, 1260.0, 1600.0, 2500.0, 3227.0] | [960.0, 1300.0, 1700.0, 2200.0, 2996.0, 4000.0, 6000.0, 7946.0]
HV 16A | HV 16A | 16 | 0 | [10.0, 0.352, 0.164, 0.1, 0.0649, 0.0342, 0.01] | [10.0, 2.34, 0.722, 0.181, 0.1, 0.055, 0.0296, 0.01] | 0 | [48.0, 60.0, 65.0, 71.0, 80.0, 100.0, 162.0] | [96.0, 110.0, 125.0, 150.0, 168.0, 200.0, 250.0, 398.0]
HV 200A | HV 200A | 200 | 0 | [10.0, 4.267, 1.21, 0.403, 0.1, 0.058, 0.022, 0.01] | [10.0, 3.73, 1.654, 0.328, 0.1, 0.0531, 0.019, 0.01] | 0 | [600.0, 700.0, 900.0, 1150.0, 1665.0, 2000.0, 3000.0, 4313.0] | [1200.0, 1500.0, 1800.0, 2700.0, 3960.0, 5000.0, 7500.0, 10620.0]
HV 20A | HV 20A | 20 | 0 | [10.0, 1.3, 0.3, 0.155, 0.1, 0.0555, 0.023, 0.01] | [10.0, 1.3, 0.161, 0.1, 0.0611, 0.0399, 0.0141, 0.01] | 0 | [60.0, 70.0, 80.0, 87.0, 94.0, 110.0, 150.0, 216.0] | [120.0, 150.0, 200.0, 223.0, 260.0, 300.0, 450.0, 532.0]
HV 25A | HV 25A | 25 | 0 | [10.0, 2.512, 0.833, 0.299, 0.1, 0.0372, 0.0223, 0.01] | [10.0, 3.125, 0.597, 0.198, 0.1, 0.0378, 0.022, 0.01] | 0 | [75.0, 82.0, 90.0, 100.0, 124.0, 170.0, 200.0, 289.0] | [150.0, 170.0, 210.0, 250.0, 294.0, 400.0, 500.0, 711.0]
HV 31.5A | HV 31.5A | 31.5 | 0 | [10.0, 2.34, 0.722, 0.181, 0.1, 0.055, 0.0296, 0.01] | [10.0, 2.84, 0.368, 0.164, 0.1, 0.0621, 0.0378, 0.0195, 0.01] | 0 | [95.0, 110.0, 125.0, 150.0, 165.0, 200.0, 250.0, 390.0] | [189.0, 220.0, 300.0, 350.0, 393.0, 450.0, 530.0, 700.0, 960.0]
HV 40A | HV 40A | 40 | 0 | [10.0, 1.3, 0.161, 0.1, 0.0611, 0.0399, 0.0141, 0.01] | [10.0, 2.05, 0.369, 0.198, 0.1, 0.051, 0.0298, 0.01] | 0 | [120.0, 150.0, 200.0, 223.0, 260.0, 300.0, 450.0, 532.0] | [240.0, 300.0, 400.0, 450.0, 530.0, 650.0, 800.0, 1311.0]
HV 50A | HV 50A | 50 | 0 | [10.0, 3.215, 0.597, 0.198, 0.1, 0.0378, 0.022, 0.01] | [10.0, 3.64, 0.854, 0.281, 0.1, 0.0531, 0.022, 0.01] | 0 | [150.0, 170.0, 210.0, 250.0, 294.0, 400.0, 500.0, 711.0] | [300.0, 350.0, 450.0, 550.0, 700.0, 850.0, 1200.0, 1752.0]
HV 6.3A | HV 6.3A | 6.3 | 0 | [10.0, 1.39, 0.344, 0.168, 0.1, 0.056, 0.0263, 0.01] | [10.0, 1.711, 0.516, 0.198, 0.1, 0.0634, 0.0303, 0.01] | 0 | [19.0, 19.5, 20.4, 20.8, 22.0, 25.0, 32.0, 48.0] | [38.0, 40.0, 43.0, 48.0, 53.0, 60.0, 75.0, 118.0]
HV 63A | HV 63A | 63 | 0 | [10.0, 2.84, 0.368, 0.164, 0.1, 0.0621, 0.0378, 0.0195, 0.01] | [10.0, 1.82, 0.344, 0.1, 0.0467, 0.0269, 0.01] | 0 | [189.0, 220.0, 300.0, 350.0, 393.0, 450.0, 530.0, 700.0, 961.0] | [378.0, 500.0, 700.0, 934.0, 1200.0, 1500.0, 2366.0]
HV 80A | HV 80A | 80 | 0 | [10.0, 2.05, 0.369, 0.198, 0.1, 0.051, 0.0298, 0.01] | [10.0, 4.15, 1.03, 0.198, 0.1, 0.051, 0.0172, 0.01] | 0 | [240.0, 300.0, 400.0, 450.0, 530.0, 650.0, 800.0, 1311.0] | [480.0, 550.0, 700.0, 1000.0, 1260.0, 1600.0, 2500.0, 3227.0]
Siemens NH-1-100 | Siemens NH-1-100 | 100 | [5400.0, 2000.0, 400.0, 20.0, 1.0, 0.2, 0.012, 0.004] | 0 | 0 | [150.0, 190.0, 250.0, 430.0, 900.0, 1250.0, 2700.0, 3600.0] | 0 | 0
Siemens NH-1-125 | Siemens NH-1-125 | 125 | [4800.0, 120.0, 7.0, 0.1, 0.004] | 0 | 0 | [180.0, 400.0, 740.0, 2000.0, 4250.0] | 0 | 0
Siemens NH-1-16 | Siemens NH-1-16 | 16 | [4000.0, 400.0, 2.0, 0.1, 0.04, 0.01] | 0 | 0 | [26.0, 35.0, 75.0, 150.0, 200.0, 300.0] | 0 | 0
Siemens NH-1-160 | Siemens NH-1-160 | 160 | [4800.0, 120.0, 7.0, 0.1, 0.004] | 0 | 0 | [210.0, 500.0, 900.0, 2300.0, 5000.0] | 0 | 0
Siemens NH-1-25 | Siemens NH-1-25 | 25 | [4000.0, 1000.0, 10.0, 0.2, 0.02, 0.01] | 0 | 0 | [40.0, 50.0, 100.0, 210.0, 400.0, 500.0] | 0 | 0
Siemens NH-1-50 | Siemens NH-1-50 | 50 | [4000.0, 40.0, 4.0, 1.0, 0.02, 0.01] | 0 | 0 | [86.0, 200.0, 300.0, 400.0, 1000.0, 1280.0] | 0 | 0
Siemens NH-1-63 | Siemens NH-1-63 | 63 | [4000.0, 100.0, 10.0, 2.0, 0.04, 0.01] | 0 | 0 | [100.0, 200.0, 300.0, 400.0, 1000.0, 1500.0] | 0 | 0
Siemens NH-1-80 | Siemens NH-1-80 | 80 | [4800.0, 120.0, 7.0, 0.1, 0.01] | 0 | 0 | [150.58, 250.0, 450.0, 1150.0, 2470.0] | 0 | 0
Siemens NH-2-1000 | Siemens NH-2-1000 | 1000 | [4800.0, 120.0, 7.0, 0.1, 0.004] | 0 | 0 | [1900.0, 3500.0, 8400.0, 24000.0, 52000.0] | 0 | 0
Siemens NH-2-200 | Siemens NH-2-200 | 200 | [4800.0, 120.0, 7.0, 0.1, 0.004] | 0 | 0 | [280.0, 650.0, 1200.0, 3000.0, 7000.0] | 0 | 0
Siemens NH-2-224 | Siemens NH-2-224 | 224 | [4800.0, 120.0, 7.0, 0.2, 0.04, 0.004] | 0 | 0 | [400.0, 750.0, 1453.0, 3025.0, 4315.0, 7600.0] | 0 | 0
Siemens NH-2-250 | Siemens NH-2-250 | 250 | [4800.0, 120.0, 7.0, 0.1, 0.004] | 0 | 0 | [450.0, 800.0, 1650.0, 4000.0, 8500.0] | 0 | 0
Siemens NH-2-315 | Siemens NH-2-315 | 315 | [4800.0, 120.0, 7.0, 0.1, 0.004] | 0 | 0 | [550.0, 920.0, 1900.0, 5000.0, 11000.0] | 0 | 0
Siemens NH-2-355 | Siemens NH-2-355 | 355 | [4800.0, 120.0, 6.0, 0.1, 0.004] | 0 | 0 | [650.0, 1116.27, 2350.0, 5840.0, 12790.0] | 0 | 0
Siemens NH-2-400 | Siemens NH-2-400 | 400 | [4800.0, 120.0, 7.0, 0.1, 0.004] | 0 | 0 | [720.0, 1350.0, 2800.0, 6500.0, 15000.0] | 0 | 0
Siemens NH-2-425 | Siemens NH-2-425 | 425 | [4800.0, 120.0, 7.0, 0.1, 0.004] | 0 | 0 | [850.0, 1500.0, 3050.0, 7500.0, 16500.0] | 0 | 0
Siemens NH-2-630 | Siemens NH-2-630 | 630 | [4800.0, 120.0, 7.0, 0.1, 0.004] | 0 | 0 | [1200.0, 2000.0, 4800.0, 12000.0, 26000.0] | 0 | 0

## dtypes
| element | column | dtype
0 | bus | name | object
1 | bus | vn_kv | float64
2 | bus | type | object
3 | bus | zone | object
4 | bus | in_service | bool
5 | load | name | object
6 | load | bus | uint32
7 | load | p_mw | float64
8 | load | q_mvar | float64
9 | load | const_z_percent | float64
10 | load | const_i_percent | float64
11 | load | sn_mva | float64
12 | load | scaling | float64
13 | load | in_service | bool
14 | load | type | object
15 | ext_grid | name | object
16 | ext_grid | bus | uint32
17 | ext_grid | vm_pu | float64
18 | ext_grid | va_degree | float64
19 | ext_grid | slack_weight | float64
20 | ext_grid | in_service | bool
21 | line | name | object
22 | line | std_type | object
23 | line | from_bus | uint32
24 | line | to_bus | uint32
25 | line | length_km | float64
26 | line | r_ohm_per_km | float64
27 | line | x_ohm_per_km | float64
28 | line | c_nf_per_km | float64
29 | line | g_us_per_km | float64
30 | line | max_i_ka | float64
31 | line | df | float64
32 | line | parallel | uint32
33 | line | type | object
34 | line | in_service | bool
35 | trafo | name | object
36 | trafo | std_type | object
37 | trafo | hv_bus | uint32
38 | trafo | lv_bus | uint32
39 | trafo | sn_mva | float64
40 | trafo | vn_hv_kv | float64
41 | trafo | vn_lv_kv | float64
42 | trafo | vk_percent | float64
43 | trafo | vkr_percent | float64
44 | trafo | pfe_kw | float64
45 | trafo | i0_percent | float64
46 | trafo | shift_degree | float64
47 | trafo | tap_side | object
48 | trafo | tap_neutral | int32
49 | trafo | tap_min | int32
50 | trafo | tap_max | int32
51 | trafo | tap_step_percent | float64
52 | trafo | tap_step_degree | float64
53 | trafo | tap_pos | int32
54 | trafo | tap_phase_shifter | bool
55 | trafo | parallel | uint32
56 | trafo | df | float64
57 | trafo | in_service | bool
58 | line_geodata | coords | object
59 | bus_geodata | x | float64
60 | bus_geodata | y | float64
61 | bus_geodata | coords | object

## parameters
| version | format_version | converged | OPF_converged | name | f_hz | sn_mva
0 | 2.14.6 | 2.14.0 | FALSE | FALSE |  | 50 | 1