## bus
| name | vn_kv | type | zone | in_service
0 | bus_LV_372-7_0_6_node_0 | 0.4 | n |  | TRUE
1 | bus_LV_372-7_0_6_node_1 | 0.4 | n |  | TRUE
2 | bus_LV_372-7_0_6_node_2 | 0.4 | n |  | TRUE
3 | bus_LV_372-7_0_6_node_4 | 0.4 | n |  | TRUE
4 | bus_LV_372-7_0_6_node_22 | 0.4 | n |  | TRUE
5 | bus_LV_372-7_0_6_node_24 | 0.4 | n |  | TRUE
6 | bus_LV_372-7_0_6_node_20 | 0.4 | n |  | TRUE
7 | bus_LV_372-7_0_6_node_30 | 0.4 | n |  | TRUE
8 | bus_LV_372-7_0_6_node_13 | 0.4 | n |  | TRUE
9 | bus_LV_372-7_0_6_node_5 | 0.4 | n |  | TRUE
10 | bus_LV_372-7_0_6_node_6 | 0.4 | n |  | TRUE
11 | bus_LV_372-7_0_6_node_7 | 0.4 | n |  | TRUE
12 | bus_LV_372-7_0_6_node_9 | 0.4 | n |  | TRUE
13 | bus_LV_372-7_0_6_node_8 | 0.4 | n |  | TRUE
14 | bus_LV_372-7_0_6_node_85 | 0.4 | n |  | TRUE
15 | bus_LV_372-7_0_6_node_88 | 0.4 | n |  | TRUE
16 | bus_LV_372-7_0_6_node_62 | 0.4 | n |  | TRUE
17 | bus_LV_372-7_0_6_node_81 | 0.4 | n |  | TRUE
18 | bus_LV_372-7_0_6_node_86 | 0.4 | n |  | TRUE
19 | bus_LV_372-7_0_6_node_18 | 0.4 | n |  | TRUE
20 | bus_LV_372-7_0_6_node_10 | 0.4 | n |  | TRUE
21 | bus_LV_372-7_0_6_node_12 | 0.4 | n |  | TRUE
22 | bus_LV_372-7_0_6_node_14 | 0.4 | n |  | TRUE
23 | bus_LV_372-7_0_6_node_23 | 0.4 | n |  | TRUE
24 | bus_LV_372-7_0_6_node_26 | 0.4 | n |  | TRUE
25 | bus_LV_372-7_0_6_node_21 | 0.4 | n |  | TRUE
26 | bus_LV_372-7_0_6_node_25 | 0.4 | n |  | TRUE
27 | bus_LV_372-7_0_6_node_15 | 0.4 | n |  | TRUE
28 | bus_LV_372-7_0_6_node_16 | 0.4 | n |  | TRUE
29 | bus_LV_372-7_0_6_node_17 | 0.4 | n |  | TRUE
30 | bus_LV_372-7_0_6_node_19 | 0.4 | n |  | TRUE
31 | bus_LV_372-7_0_6_node_104 | 0.4 | n |  | TRUE
32 | bus_LV_372-7_0_6_node_105 | 0.4 | n |  | TRUE
33 | bus_LV_372-7_0_6_node_106 | 0.4 | n |  | TRUE
34 | bus_LV_372-7_0_6_node_103 | 0.4 | n |  | TRUE
35 | bus_LV_372-7_0_6_node_110 | 0.4 | n |  | TRUE
36 | bus_LV_372-7_0_6_node_27 | 0.4 | n |  | TRUE
37 | bus_LV_372-7_0_6_node_28 | 0.4 | n |  | TRUE
38 | bus_LV_372-7_0_6_node_29 | 0.4 | n |  | TRUE
39 | bus_LV_372-7_0_6_node_115 | 0.4 | n |  | TRUE
40 | bus_LV_372-7_0_6_node_116 | 0.4 | n |  | TRUE
41 | bus_LV_372-7_0_6_node_31 | 0.4 | n |  | TRUE
42 | bus_LV_372-7_0_6_node_32 | 0.4 | n |  | TRUE
43 | bus_LV_372-7_0_6_node_33 | 0.4 | n |  | TRUE
44 | bus_LV_372-7_0_6_node_34 | 0.4 | n |  | TRUE
45 | bus_LV_372-7_0_6_node_35 | 0.4 | n |  | TRUE
46 | bus_LV_372-7_0_6_node_36 | 0.4 | n |  | TRUE
47 | bus_LV_372-7_0_6_node_37 | 0.4 | n |  | TRUE
48 | bus_LV_372-7_0_6_node_67 | 0.4 | n |  | TRUE
49 | bus_LV_372-7_0_6_node_38 | 0.4 | n |  | TRUE
50 | bus_LV_372-7_0_6_node_40 | 0.4 | n |  | TRUE
51 | bus_LV_372-7_0_6_node_76 | 0.4 | n |  | TRUE
52 | bus_LV_372-7_0_6_node_65 | 0.4 | n |  | TRUE
53 | bus_LV_372-7_0_6_node_69 | 0.4 | n |  | TRUE
54 | bus_LV_372-7_0_6_node_70 | 0.4 | n |  | TRUE
55 | bus_LV_372-7_0_6_node_39 | 0.4 | n |  | TRUE
56 | bus_LV_372-7_0_6_node_126 | 0.4 | n |  | TRUE
57 | bus_LV_372-7_0_6_node_41 | 0.4 | n |  | TRUE
58 | bus_LV_372-7_0_6_node_50 | 0.4 | n |  | TRUE
59 | bus_LV_372-7_0_6_node_52 | 0.4 | n |  | TRUE
60 | bus_LV_372-7_0_6_node_49 | 0.4 | n |  | TRUE
61 | bus_LV_372-7_0_6_node_43 | 0.4 | n |  | TRUE
62 | bus_LV_372-7_0_6_node_44 | 0.4 | n |  | TRUE
63 | bus_LV_372-7_0_6_node_45 | 0.4 | n |  | TRUE
64 | bus_LV_372-7_0_6_node_46 | 0.4 | n |  | TRUE
65 | bus_LV_372-7_0_6_node_47 | 0.4 | n |  | TRUE
66 | bus_LV_372-7_0_6_node_48 | 0.4 | n |  | TRUE
67 | bus_LV_372-7_0_6_node_53 | 0.4 | n |  | TRUE
68 | bus_LV_372-7_0_6_node_54 | 0.4 | n |  | TRUE
69 | bus_LV_372-7_0_6_node_51 | 0.4 | n |  | TRUE
70 | bus_LV_372-7_0_6_node_55 | 0.4 | n |  | TRUE
71 | bus_LV_372-7_0_6_node_56 | 0.4 | n |  | TRUE
72 | bus_LV_372-7_0_6_node_57 | 0.4 | n |  | TRUE
73 | bus_LV_372-7_0_6_node_84 | 0.4 | n |  | TRUE
74 | bus_LV_372-7_0_6_node_83 | 0.4 | n |  | TRUE
75 | bus_LV_372-7_0_6_node_58 | 0.4 | n |  | TRUE
76 | bus_LV_372-7_0_6_node_59 | 0.4 | n |  | TRUE
77 | bus_LV_372-7_0_6_node_60 | 0.4 | n |  | TRUE
78 | bus_LV_372-7_0_6_node_63 | 0.4 | n |  | TRUE
79 | bus_LV_372-7_0_6_node_75 | 0.4 | n |  | TRUE
80 | bus_LV_372-7_0_6_node_77 | 0.4 | n |  | TRUE
81 | bus_LV_372-7_0_6_node_73 | 0.4 | n |  | TRUE
82 | bus_LV_372-7_0_6_node_78 | 0.4 | n |  | TRUE
83 | bus_LV_372-7_0_6_node_64 | 0.4 | n |  | TRUE
84 | bus_LV_372-7_0_6_node_66 | 0.4 | n |  | TRUE
85 | bus_LV_372-7_0_6_node_68 | 0.4 | n |  | TRUE
86 | bus_LV_372-7_0_6_node_102 | 0.4 | n |  | TRUE
87 | bus_LV_372-7_0_6_node_79 | 0.4 | n |  | TRUE
88 | bus_LV_372-7_0_6_node_74 | 0.4 | n |  | TRUE
89 | bus_LV_372-7_0_6_node_125 | 0.4 | n |  | TRUE
90 | bus_LV_372-7_0_6_node_101 | 0.4 | n |  | TRUE
91 | bus_LV_372-7_0_6_node_71 | 0.4 | n |  | TRUE
92 | bus_LV_372-7_0_6_node_82 | 0.4 | n |  | TRUE
93 | bus_LV_372-7_0_6_node_72 | 0.4 | n |  | TRUE
94 | bus_LV_372-7_0_6_node_80 | 0.4 | n |  | TRUE
95 | bus_LV_372-7_0_6_node_87 | 0.4 | n |  | TRUE
96 | bus_LV_372-7_0_6_node_89 | 0.4 | n |  | TRUE
97 | bus_LV_372-7_0_6_node_96 | 0.4 | n |  | TRUE
98 | bus_LV_372-7_0_6_node_94 | 0.4 | n |  | TRUE
99 | bus_LV_372-7_0_6_node_90 | 0.4 | n |  | TRUE
100 | bus_LV_372-7_0_6_node_91 | 0.4 | n |  | TRUE
101 | bus_LV_372-7_0_6_node_92 | 0.4 | n |  | TRUE
102 | bus_LV_372-7_0_6_node_93 | 0.4 | n |  | TRUE
103 | bus_LV_372-7_0_6_node_95 | 0.4 | n |  | TRUE
104 | bus_LV_372-7_0_6_node_97 | 0.4 | n |  | TRUE
105 | bus_LV_372-7_0_6_node_98 | 0.4 | n |  | TRUE
106 | bus_LV_372-7_0_6_node_99 | 0.4 | n |  | TRUE
107 | bus_LV_372-7_0_6_node_100 | 0.4 | n |  | TRUE
108 | bus_LV_372-7_0_6_node_112 | 0.4 | n |  | TRUE
109 | bus_LV_372-7_0_6_node_108 | 0.4 | n |  | TRUE
110 | bus_LV_372-7_0_6_node_107 | 0.4 | n |  | TRUE
111 | bus_LV_372-7_0_6_node_109 | 0.4 | n |  | TRUE
112 | bus_LV_372-7_0_6_node_111 | 0.4 | n |  | TRUE
113 | bus_LV_372-7_0_6_node_121 | 0.4 | n |  | TRUE
114 | bus_LV_372-7_0_6_node_113 | 0.4 | n |  | TRUE
115 | bus_LV_372-7_0_6_node_122 | 0.4 | n |  | TRUE
116 | bus_LV_372-7_0_6_node_114 | 0.4 | n |  | TRUE
117 | bus_LV_372-7_0_6_node_119 | 0.4 | n |  | TRUE
118 | bus_LV_372-7_0_6_node_118 | 0.4 | n |  | TRUE
119 | bus_LV_372-7_0_6_node_120 | 0.4 | n |  | TRUE
120 | bus_LV_372-7_0_6_node_123 | 0.4 | n |  | TRUE
121 | bus_LV_372-7_0_6_node_124 | 0.4 | n |  | TRUE
122 | bus_MV_309_0_node_160 | 20 | n |  | TRUE

## load
| name | bus | p_mw | q_mvar | const_z_percent | const_i_percent | sn_mva | scaling | in_service | type
0 | LV_372-7_0_6_load_0 | 0 | 0.0017215 | 0.00043146 | 0 | 0 |  | 1 | TRUE | wye
1 | LV_372-7_0_6_load_1 | 1 | 0.0059883 | 0.0015008 | 0 | 0 |  | 1 | TRUE | wye
2 | LV_372-7_0_6_load_2 | 2 | 0.00066918 | 0.00016771 | 0 | 0 |  | 1 | TRUE | wye
3 | LV_372-7_0_6_load_20 | 6 | 0.0027541 | 0.00069023 | 0 | 0 |  | 1 | TRUE | wye
4 | LV_372-7_0_6_load_30 | 7 | 0.0016609 | 0.00041626 | 0 | 0 |  | 1 | TRUE | wye
5 | LV_372-7_0_6_load_5 | 9 | 0.0042851 | 0.001074 | 0 | 0 |  | 1 | TRUE | wye
6 | LV_372-7_0_6_load_6 | 10 | 0.0043956 | 0.0011016 | 0 | 0 |  | 1 | TRUE | wye
7 | LV_372-7_0_6_load_7 | 11 | 0.00099994 | 0.00025061 | 0 | 0 |  | 1 | TRUE | wye
8 | LV_372-7_0_6_load_9 | 12 | 0.00096767 | 0.00024252 | 0 | 0 |  | 1 | TRUE | wye
9 | LV_372-7_0_6_load_88 | 15 | 0.0015147 | 0.00037963 | 0 | 0 |  | 1 | TRUE | wye
10 | LV_372-7_0_6_load_62 | 16 | 0.0015356 | 0.00038485 | 0 | 0 |  | 1 | TRUE | wye
11 | LV_372-7_0_6_load_81 | 17 | 0.0053485 | 0.0013405 | 0 | 0 |  | 1 | TRUE | wye
12 | LV_372-7_0_6_load_86 | 18 | 0.0075854 | 0.0019011 | 0 | 0 |  | 1 | TRUE | wye
13 | LV_372-7_0_6_load_18 | 19 | 0.0062242 | 0.0015599 | 0 | 0 |  | 1 | TRUE | wye
14 | LV_372-7_0_6_load_10 | 20 | 0.018368 | 0.0046034 | 0 | 0 |  | 1 | TRUE | wye
15 | LV_372-7_0_6_load_14 | 22 | 0.016743 | 0.0041961 | 0 | 0 |  | 1 | TRUE | wye
16 | LV_372-7_0_6_load_23 | 23 | 0.0021955 | 0.00055025 | 0 | 0 |  | 1 | TRUE | wye
17 | LV_372-7_0_6_load_26 | 24 | 0.016599 | 0.0041601 | 0 | 0 |  | 1 | TRUE | wye
18 | LV_372-7_0_6_load_21 | 25 | 0.00093755 | 0.00023497 | 0 | 0 |  | 1 | TRUE | wye
19 | LV_372-7_0_6_load_25 | 26 | 0.05726 | 0.014351 | 0 | 0 |  | 1 | TRUE | wye
20 | LV_372-7_0_6_load_15 | 27 | 0.0022382 | 0.00056095 | 0 | 0 |  | 1 | TRUE | wye
21 | LV_372-7_0_6_load_16 | 28 | 0.009926 | 0.0024877 | 0 | 0 |  | 1 | TRUE | wye
22 | LV_372-7_0_6_load_17 | 29 | 0.0028491 | 0.00071406 | 0 | 0 |  | 1 | TRUE | wye
23 | LV_372-7_0_6_load_104 | 31 | 0.0013264 | 0.00033242 | 0 | 0 |  | 1 | TRUE | wye
24 | LV_372-7_0_6_load_105 | 32 | 0.0039039 | 0.00097842 | 0 | 0 |  | 1 | TRUE | wye
25 | LV_372-7_0_6_load_106 | 33 | 0.0039523 | 0.00099054 | 0 | 0 |  | 1 | TRUE | wye
26 | LV_372-7_0_6_load_103 | 34 | 0.0042639 | 0.0010686 | 0 | 0 |  | 1 | TRUE | wye
27 | LV_372-7_0_6_load_28 | 37 | 0.003121 | 0.0007822 | 0 | 0 |  | 1 | TRUE | wye
28 | LV_372-7_0_6_load_29 | 38 | 0.0011697 | 0.00029316 | 0 | 0 |  | 1 | TRUE | wye
29 | LV_372-7_0_6_load_115 | 39 | 0.0036299 | 0.00090973 | 0 | 0 |  | 1 | TRUE | wye
30 | LV_372-7_0_6_load_116 | 40 | 0.0023412 | 0.00058675 | 0 | 0 |  | 1 | TRUE | wye
31 | LV_372-7_0_6_load_31 | 41 | 0.0068039 | 0.0017052 | 0 | 0 |  | 1 | TRUE | wye
32 | LV_372-7_0_6_load_32 | 42 | 0.001443 | 0.00036164 | 0 | 0 |  | 1 | TRUE | wye
33 | LV_372-7_0_6_load_35 | 45 | 0.0023551 | 0.00059024 | 0 | 0 |  | 1 | TRUE | wye
34 | LV_372-7_0_6_load_36 | 46 | 0.002458 | 0.00061604 | 0 | 0 |  | 1 | TRUE | wye
35 | LV_372-7_0_6_load_37 | 47 | 0.0065372 | 0.0016384 | 0 | 0 |  | 1 | TRUE | wye
36 | LV_372-7_0_6_load_38 | 49 | 0.0037359 | 0.00093631 | 0 | 0 |  | 1 | TRUE | wye
37 | LV_372-7_0_6_load_40 | 50 | 0.0014839 | 0.00037189 | 0 | 0 |  | 1 | TRUE | wye
38 | LV_372-7_0_6_load_65 | 52 | 0.0065735 | 0.0016475 | 0 | 0 |  | 1 | TRUE | wye
39 | LV_372-7_0_6_load_69 | 53 | 0.0026228 | 0.00065733 | 0 | 0 |  | 1 | TRUE | wye
40 | LV_372-7_0_6_load_70 | 54 | 0.0030599 | 0.00076689 | 0 | 0 |  | 1 | TRUE | wye
41 | LV_372-7_0_6_load_39 | 55 | 0.0029889 | 0.00074908 | 0 | 0 |  | 1 | TRUE | wye
42 | LV_372-7_0_6_load_126 | 56 | 0.00578 | 0.0014486 | 0 | 0 |  | 1 | TRUE | wye
43 | LV_372-7_0_6_load_41 | 57 | 0.0036057 | 0.00090368 | 0 | 0 |  | 1 | TRUE | wye
44 | LV_372-7_0_6_load_52 | 59 | 0.0014699 | 0.00036839 | 0 | 0 |  | 1 | TRUE | wye
45 | LV_372-7_0_6_load_49 | 60 | 0.0018697 | 0.00046859 | 0 | 0 |  | 1 | TRUE | wye
46 | LV_372-7_0_6_load_43 | 61 | 0.0015143 | 0.00037951 | 0 | 0 |  | 1 | TRUE | wye
47 | LV_372-7_0_6_load_44 | 62 | 0.0026111 | 0.0006544 | 0 | 0 |  | 1 | TRUE | wye
48 | LV_372-7_0_6_load_45 | 63 | 0.0021468 | 0.00053803 | 0 | 0 |  | 1 | TRUE | wye
49 | LV_372-7_0_6_load_46 | 64 | 0.0027094 | 0.00067904 | 0 | 0 |  | 1 | TRUE | wye
50 | LV_372-7_0_6_load_47 | 65 | 0.00090508 | 0.00022683 | 0 | 0 |  | 1 | TRUE | wye
51 | LV_372-7_0_6_load_48 | 66 | 0.0027427 | 0.00068738 | 0 | 0 |  | 1 | TRUE | wye
52 | LV_372-7_0_6_load_54 | 68 | 0.0052185 | 0.0013079 | 0 | 0 |  | 1 | TRUE | wye
53 | LV_372-7_0_6_load_55 | 70 | 0.0022575 | 0.00056579 | 0 | 0 |  | 1 | TRUE | wye
54 | LV_372-7_0_6_load_56 | 71 | 0.0040882 | 0.0010246 | 0 | 0 |  | 1 | TRUE | wye
55 | LV_372-7_0_6_load_57 | 72 | 0.0057826 | 0.0014493 | 0 | 0 |  | 1 | TRUE | wye
56 | LV_372-7_0_6_load_84 | 73 | 0.0018239 | 0.00045711 | 0 | 0 |  | 1 | TRUE | wye
57 | LV_372-7_0_6_load_83 | 74 | 0.0025916 | 0.00064953 | 0 | 0 |  | 1 | TRUE | wye
58 | LV_372-7_0_6_load_58 | 75 | 0.0040618 | 0.001018 | 0 | 0 |  | 1 | TRUE | wye
59 | LV_372-7_0_6_load_59 | 76 | 0.0038955 | 0.00097629 | 0 | 0 |  | 1 | TRUE | wye
60 | LV_372-7_0_6_load_60 | 77 | 0.0025545 | 0.00064023 | 0 | 0 |  | 1 | TRUE | wye
61 | LV_372-7_0_6_load_77 | 80 | 0.0023638 | 0.00059243 | 0 | 0 |  | 1 | TRUE | wye
62 | LV_372-7_0_6_load_73 | 81 | 0.0019092 | 0.0004785 | 0 | 0 |  | 1 | TRUE | wye
63 | LV_372-7_0_6_load_78 | 82 | 0.0024191 | 0.00060629 | 0 | 0 |  | 1 | TRUE | wye
64 | LV_372-7_0_6_load_64 | 83 | 0.003104 | 0.00077794 | 0 | 0 |  | 1 | TRUE | wye
65 | LV_372-7_0_6_load_66 | 84 | 0.0015046 | 0.00037708 | 0 | 0 |  | 1 | TRUE | wye
66 | LV_372-7_0_6_load_68 | 85 | 0.0015755 | 0.00039485 | 0 | 0 |  | 1 | TRUE | wye
67 | LV_372-7_0_6_load_79 | 87 | 0.0036628 | 0.00091798 | 0 | 0 |  | 1 | TRUE | wye
68 | LV_372-7_0_6_load_74 | 88 | 0.0059826 | 0.0014994 | 0 | 0 |  | 1 | TRUE | wye
69 | LV_372-7_0_6_load_125 | 89 | 0.0082618 | 0.0020706 | 0 | 0 |  | 1 | TRUE | wye
70 | LV_372-7_0_6_load_101 | 90 | 0.0019481 | 0.00048825 | 0 | 0 |  | 1 | TRUE | wye
71 | LV_372-7_0_6_load_71 | 91 | 0.0030479 | 0.00076387 | 0 | 0 |  | 1 | TRUE | wye
72 | LV_372-7_0_6_load_82 | 92 | 0.0022087 | 0.00055355 | 0 | 0 |  | 1 | TRUE | wye
73 | LV_372-7_0_6_load_72 | 93 | 0.0036267 | 0.00090893 | 0 | 0 |  | 1 | TRUE | wye
74 | LV_372-7_0_6_load_80 | 94 | 0.0037777 | 0.00094679 | 0 | 0 |  | 1 | TRUE | wye
75 | LV_372-7_0_6_load_87 | 95 | 0.0020849 | 0.00052252 | 0 | 0 |  | 1 | TRUE | wye
76 | LV_372-7_0_6_load_89 | 96 | 0.0077172 | 0.0019341 | 0 | 0 |  | 1 | TRUE | wye
77 | LV_372-7_0_6_load_96 | 97 | 0.011132 | 0.0027901 | 0 | 0 |  | 1 | TRUE | wye
78 | LV_372-7_0_6_load_90 | 99 | 0.012202 | 0.003058 | 0 | 0 |  | 1 | TRUE | wye
79 | LV_372-7_0_6_load_91 | 100 | 0.0062654 | 0.0015703 | 0 | 0 |  | 1 | TRUE | wye
80 | LV_372-7_0_6_load_93 | 102 | 0.0082842 | 0.0020762 | 0 | 0 |  | 1 | TRUE | wye
81 | LV_372-7_0_6_load_95 | 103 | 0.0038623 | 0.00096799 | 0 | 0 |  | 1 | TRUE | wye
82 | LV_372-7_0_6_load_97 | 104 | 0.003756 | 0.00094135 | 0 | 0 |  | 1 | TRUE | wye
83 | LV_372-7_0_6_load_98 | 105 | 0.0034768 | 0.00087137 | 0 | 0 |  | 1 | TRUE | wye
84 | LV_372-7_0_6_load_99 | 106 | 0.00332 | 0.00083206 | 0 | 0 |  | 1 | TRUE | wye
85 | LV_372-7_0_6_load_100 | 107 | 0.00702 | 0.0017594 | 0 | 0 |  | 1 | TRUE | wye
86 | LV_372-7_0_6_load_112 | 108 | 0.0015317 | 0.00038388 | 0 | 0 |  | 1 | TRUE | wye
87 | LV_372-7_0_6_load_108 | 109 | 0.0039736 | 0.00099589 | 0 | 0 |  | 1 | TRUE | wye
88 | LV_372-7_0_6_load_107 | 110 | 0.0038811 | 0.00097271 | 0 | 0 |  | 1 | TRUE | wye
89 | LV_372-7_0_6_load_109 | 111 | 0.0042446 | 0.0010638 | 0 | 0 |  | 1 | TRUE | wye
90 | LV_372-7_0_6_load_111 | 112 | 0.0039692 | 0.00099477 | 0 | 0 |  | 1 | TRUE | wye
91 | LV_372-7_0_6_load_121 | 113 | 0.0039445 | 0.00098858 | 0 | 0 |  | 1 | TRUE | wye
92 | LV_372-7_0_6_load_113 | 114 | 0.0030963 | 0.00077601 | 0 | 0 |  | 1 | TRUE | wye
93 | LV_372-7_0_6_load_122 | 115 | 0.0036394 | 0.00091212 | 0 | 0 |  | 1 | TRUE | wye
94 | LV_372-7_0_6_load_114 | 116 | 0.0043346 | 0.0010863 | 0 | 0 |  | 1 | TRUE | wye
95 | LV_372-7_0_6_load_119 | 117 | 0.0045882 | 0.0011499 | 0 | 0 |  | 1 | TRUE | wye
96 | LV_372-7_0_6_load_118 | 118 | 0.0029949 | 0.00075058 | 0 | 0 |  | 1 | TRUE | wye
97 | LV_372-7_0_6_load_120 | 119 | 0.0045346 | 0.0011365 | 0 | 0 |  | 1 | TRUE | wye
98 | LV_372-7_0_6_load_123 | 120 | 0.0034326 | 0.00086028 | 0 | 0 |  | 1 | TRUE | wye
99 | LV_372-7_0_6_load_124 | 121 | 0.0032601 | 0.00081707 | 0 | 0 |  | 1 | TRUE | wye

## ext_grid
| name | bus | vm_pu | va_degree | slack_weight | in_service
0 |  | 98 | 1 | 0 | 1 | TRUE

## line
| name | std_type | from_bus | to_bus | length_km | r_ohm_per_km | x_ohm_per_km | c_nf_per_km | g_us_per_km | max_i_ka | df | parallel | type | in_service
0 | LV_372-7_0_6_line_0 |  | 0 | 1 | 0.027164 | 0.125 | 0.08 | 261 | 0 | 0.364 | 1 | 1 | cs | TRUE
1 | LV_372-7_0_6_line_1 |  | 0 | 2 | 0.0059984 | 0.125 | 0.08 | 261 | 0 | 0.364 | 1 | 1 | cs | TRUE
2 | LV_372-7_0_6_line_2 |  | 2 | 3 | 0.030504 | 0.125 | 0.08 | 261 | 0 | 0.364 | 1 | 1 | cs | TRUE
3 | LV_372-7_0_6_line_3 |  | 3 | 4 | 0.032534 | 0.125 | 0.08 | 261 | 0 | 0.364 | 1 | 1 | cs | TRUE
4 | LV_372-7_0_6_line_4 |  | 4 | 5 | 0.014204 | 0.125 | 0.08 | 261 | 0 | 0.364 | 1 | 1 | cs | TRUE
5 | LV_372-7_0_6_line_5 |  | 4 | 6 | 0.023534 | 0.125 | 0.08 | 261 | 0 | 0.364 | 1 | 1 | cs | TRUE
6 | LV_372-7_0_6_line_6 |  | 5 | 19 | 0.020062 | 0.125 | 0.08 | 261 | 0 | 0.364 | 1 | 2 | cs | TRUE
7 | LV_372-7_0_6_line_7 |  | 5 | 12 | 0.017714 | 0.125 | 0.08 | 261 | 0 | 0.364 | 1 | 1 | cs | TRUE
8 | LV_372-7_0_6_line_8 |  | 6 | 25 | 0.011019 | 0.125 | 0.08 | 261 | 0 | 0.364 | 1 | 1 | cs | TRUE
9 | LV_372-7_0_6_line_9 |  | 7 | 8 | 0.014976 | 0.125 | 0.08 | 261 | 0 | 0.364 | 1 | 1 | cs | TRUE
10 | LV_372-7_0_6_line_10 |  | 8 | 23 | 0.0024766 | 0.125 | 0.08 | 261 | 0 | 0.364 | 1 | 1 | cs | TRUE
11 | LV_372-7_0_6_line_11 |  | 8 | 21 | 0.017021 | 0.125 | 0.08 | 261 | 0 | 0.364 | 1 | 1 | cs | TRUE
12 | LV_372-7_0_6_line_12 |  | 9 | 10 | 0.0087316 | 0.125 | 0.08 | 261 | 0 | 0.364 | 1 | 1 | cs | TRUE
13 | LV_372-7_0_6_line_13 |  | 9 | 11 | 0.0050878 | 0.125 | 0.08 | 261 | 0 | 0.364 | 1 | 1 | cs | TRUE
14 | LV_372-7_0_6_line_14 |  | 11 | 12 | 0.023171 | 0.125 | 0.08 | 261 | 0 | 0.364 | 1 | 1 | cs | TRUE
15 | LV_372-7_0_6_line_15 |  | 13 | 14 | 0.017983 | 0.125 | 0.08 | 261 | 0 | 0.364 | 1 | 3 | cs | TRUE
16 | LV_372-7_0_6_line_16 |  | 13 | 15 | 0.034055 | 0.125 | 0.08 | 261 | 0 | 0.364 | 1 | 3 | cs | TRUE
17 | LV_372-7_0_6_line_17 |  | 14 | 16 | 0.0081568 | 0.125 | 0.08 | 261 | 0 | 0.364 | 1 | 1 | cs | TRUE
18 | LV_372-7_0_6_line_18 |  | 14 | 17 | 0.024029 | 0.125 | 0.08 | 261 | 0 | 0.364 | 1 | 3 | cs | TRUE
19 | LV_372-7_0_6_line_19 |  | 15 | 18 | 0.024808 | 0.125 | 0.08 | 261 | 0 | 0.364 | 1 | 3 | cs | TRUE
20 | LV_372-7_0_6_line_20 |  | 16 | 77 | 0.023426 | 0.125 | 0.08 | 261 | 0 | 0.364 | 1 | 1 | cs | TRUE
21 | LV_372-7_0_6_line_21 |  | 17 | 94 | 0.017214 | 0.125 | 0.08 | 261 | 0 | 0.364 | 1 | 3 | cs | TRUE
22 | LV_372-7_0_6_line_22 |  | 18 | 95 | 0.0075836 | 0.125 | 0.08 | 261 | 0 | 0.364 | 1 | 3 | cs | TRUE
23 | LV_372-7_0_6_line_23 |  | 19 | 28 | 0.017273 | 0.125 | 0.08 | 261 | 0 | 0.364 | 1 | 3 | cs | TRUE
24 | LV_372-7_0_6_line_24 |  | 20 | 21 | 0.033596 | 0.125 | 0.08 | 261 | 0 | 0.364 | 1 | 1 | cs | TRUE
25 | LV_372-7_0_6_line_25 |  | 21 | 22 | 0.033279 | 0.125 | 0.08 | 261 | 0 | 0.364 | 1 | 1 | cs | TRUE
26 | LV_372-7_0_6_line_26 |  | 22 | 24 | 0.029228 | 0.125 | 0.08 | 261 | 0 | 0.364 | 1 | 1 | cs | TRUE
27 | LV_372-7_0_6_line_27 |  | 23 | 25 | 0.013474 | 0.125 | 0.08 | 261 | 0 | 0.364 | 1 | 1 | cs | TRUE
28 | LV_372-7_0_6_line_28 |  | 24 | 26 | 0.0073439 | 0.125 | 0.08 | 261 | 0 | 0.364 | 1 | 1 | cs | TRUE
29 | LV_372-7_0_6_line_29 |  | 26 | 36 | 0.043415 | 0.125 | 0.08 | 261 | 0 | 0.364 | 1 | 1 | cs | TRUE
30 | LV_372-7_0_6_line_30 |  | 27 | 28 | 0.015793 | 0.125 | 0.08 | 261 | 0 | 0.364 | 1 | 3 | cs | TRUE
31 | LV_372-7_0_6_line_31 |  | 27 | 29 | 0.021764 | 0.125 | 0.08 | 261 | 0 | 0.364 | 1 | 3 | cs | TRUE
32 | LV_372-7_0_6_line_32 |  | 29 | 30 | 0.031875 | 0.125 | 0.08 | 261 | 0 | 0.364 | 1 | 3 | cs | TRUE
33 | LV_372-7_0_6_line_33 |  | 30 | 31 | 0.013504 | 0.125 | 0.08 | 261 | 0 | 0.364 | 1 | 1 | cs | TRUE
34 | LV_372-7_0_6_line_34 |  | 30 | 32 | 0.020073 | 0.125 | 0.08 | 261 | 0 | 0.364 | 1 | 3 | cs | TRUE
35 | LV_372-7_0_6_line_35 |  | 30 | 33 | 0.014499 | 0.125 | 0.08 | 261 | 0 | 0.364 | 1 | 1 | cs | TRUE
36 | LV_372-7_0_6_line_36 |  | 32 | 34 | 0.0067734 | 0.125 | 0.08 | 261 | 0 | 0.364 | 1 | 3 | cs | TRUE
37 | LV_372-7_0_6_line_37 |  | 33 | 35 | 0.023051 | 0.125 | 0.08 | 261 | 0 | 0.364 | 1 | 1 | cs | TRUE
38 | LV_372-7_0_6_line_38 |  | 34 | 98 | 0.033412 | 0.125 | 0.08 | 261 | 0 | 0.364 | 1 | 3 | cs | TRUE
39 | LV_372-7_0_6_line_39 |  | 35 | 108 | 0.011337 | 0.125 | 0.08 | 261 | 0 | 0.364 | 1 | 1 | cs | TRUE
40 | LV_372-7_0_6_line_40 |  | 35 | 109 | 0.012583 | 0.125 | 0.08 | 261 | 0 | 0.364 | 1 | 1 | cs | TRUE
41 | LV_372-7_0_6_line_41 |  | 36 | 37 | 0.036217 | 0.125 | 0.08 | 261 | 0 | 0.364 | 1 | 1 | cs | TRUE
42 | LV_372-7_0_6_line_42 |  | 36 | 38 | 0.063273 | 0.125 | 0.08 | 261 | 0 | 0.364 | 1 | 1 | cs | TRUE
43 | LV_372-7_0_6_line_43 |  | 38 | 39 | 0.032143 | 0.125 | 0.08 | 261 | 0 | 0.364 | 1 | 1 | cs | TRUE
44 | LV_372-7_0_6_line_44 |  | 39 | 40 | 0.0177 | 0.125 | 0.08 | 261 | 0 | 0.364 | 1 | 1 | cs | TRUE
45 | LV_372-7_0_6_line_45 |  | 41 | 42 | 0.018248 | 0.125 | 0.08 | 261 | 0 | 0.364 | 1 | 2 | cs | TRUE
46 | LV_372-7_0_6_line_46 |  | 41 | 43 | 0.029329 | 0.125 | 0.08 | 261 | 0 | 0.364 | 1 | 1 | cs | TRUE
47 | LV_372-7_0_6_line_47 |  | 42 | 44 | 0.030112 | 0.125 | 0.08 | 261 | 0 | 0.364 | 1 | 3 | cs | TRUE
48 | LV_372-7_0_6_line_48 |  | 43 | 45 | 0.023943 | 0.125 | 0.08 | 261 | 0 | 0.364 | 1 | 1 | cs | TRUE
49 | LV_372-7_0_6_line_49 |  | 43 | 46 | 0.018364 | 0.125 | 0.08 | 261 | 0 | 0.364 | 1 | 1 | cs | TRUE
50 | LV_372-7_0_6_line_50 |  | 43 | 47 | 0.027234 | 0.125 | 0.08 | 261 | 0 | 0.364 | 1 | 1 | cs | TRUE
51 | LV_372-7_0_6_line_51 |  | 44 | 48 | 0.017582 | 0.125 | 0.08 | 261 | 0 | 0.364 | 1 | 3 | cs | TRUE
52 | LV_372-7_0_6_line_52 |  | 45 | 49 | 0.051969 | 0.125 | 0.08 | 261 | 0 | 0.364 | 1 | 1 | cs | TRUE
53 | LV_372-7_0_6_line_53 |  | 46 | 50 | 0.018939 | 0.125 | 0.08 | 261 | 0 | 0.364 | 1 | 1 | cs | TRUE
54 | LV_372-7_0_6_line_54 |  | 48 | 51 | 0.007683 | 0.125 | 0.08 | 261 | 0 | 0.364 | 1 | 3 | cs | TRUE
55 | LV_372-7_0_6_line_55 |  | 48 | 52 | 0.036588 | 0.125 | 0.08 | 261 | 0 | 0.364 | 1 | 1 | cs | TRUE
56 | LV_372-7_0_6_line_56 |  | 49 | 55 | 0.044723 | 0.125 | 0.08 | 261 | 0 | 0.364 | 1 | 1 | cs | TRUE
57 | LV_372-7_0_6_line_57 |  | 49 | 56 | 0.047943 | 0.125 | 0.08 | 261 | 0 | 0.364 | 1 | 1 | cs | TRUE
58 | LV_372-7_0_6_line_58 |  | 50 | 57 | 0.01013 | 0.125 | 0.08 | 261 | 0 | 0.364 | 1 | 1 | cs | TRUE
59 | LV_372-7_0_6_line_59 |  | 51 | 87 | 0.01697 | 0.125 | 0.08 | 261 | 0 | 0.364 | 1 | 3 | cs | TRUE
60 | LV_372-7_0_6_line_60 |  | 51 | 88 | 0.019325 | 0.125 | 0.08 | 261 | 0 | 0.364 | 1 | 1 | cs | TRUE
61 | LV_372-7_0_6_line_61 |  | 52 | 83 | 0.00012128 | 0.125 | 0.08 | 261 | 0 | 0.364 | 1 | 1 | cs | TRUE
62 | LV_372-7_0_6_line_62 |  | 53 | 54 | 0.016811 | 0.125 | 0.08 | 261 | 0 | 0.364 | 1 | 1 | cs | TRUE
63 | LV_372-7_0_6_line_63 |  | 54 | 91 | 0.020924 | 0.125 | 0.08 | 261 | 0 | 0.364 | 1 | 1 | cs | TRUE
64 | LV_372-7_0_6_line_64 |  | 57 | 58 | 0.035411 | 0.125 | 0.08 | 261 | 0 | 0.364 | 1 | 1 | cs | TRUE
65 | LV_372-7_0_6_line_65 |  | 58 | 59 | 0.024892 | 0.125 | 0.08 | 261 | 0 | 0.364 | 1 | 1 | cs | TRUE
66 | LV_372-7_0_6_line_66 |  | 58 | 60 | 0.01914 | 0.125 | 0.08 | 261 | 0 | 0.364 | 1 | 1 | cs | TRUE
67 | LV_372-7_0_6_line_67 |  | 59 | 61 | 0.023196 | 0.125 | 0.08 | 261 | 0 | 0.364 | 1 | 1 | cs | TRUE
68 | LV_372-7_0_6_line_68 |  | 60 | 69 | 0.027893 | 0.125 | 0.08 | 261 | 0 | 0.364 | 1 | 1 | cs | TRUE
69 | LV_372-7_0_6_line_69 |  | 62 | 63 | 0.0088106 | 0.125 | 0.08 | 261 | 0 | 0.364 | 1 | 1 | cs | TRUE
70 | LV_372-7_0_6_line_70 |  | 62 | 64 | 0.0020395 | 0.125 | 0.08 | 261 | 0 | 0.364 | 1 | 1 | cs | TRUE
71 | LV_372-7_0_6_line_71 |  | 63 | 65 | 0.0017989 | 0.125 | 0.08 | 261 | 0 | 0.364 | 1 | 1 | cs | TRUE
72 | LV_372-7_0_6_line_72 |  | 64 | 66 | 0.012204 | 0.125 | 0.08 | 261 | 0 | 0.364 | 1 | 1 | cs | TRUE
73 | LV_372-7_0_6_line_73 |  | 65 | 67 | 0.011406 | 0.125 | 0.08 | 261 | 0 | 0.364 | 1 | 1 | cs | TRUE
74 | LV_372-7_0_6_line_74 |  | 66 | 68 | 0.010331 | 0.125 | 0.08 | 261 | 0 | 0.364 | 1 | 1 | cs | TRUE
75 | LV_372-7_0_6_line_75 |  | 67 | 69 | 0.03379 | 0.125 | 0.08 | 261 | 0 | 0.364 | 1 | 1 | cs | TRUE
76 | LV_372-7_0_6_line_76 |  | 68 | 70 | 0.019167 | 0.125 | 0.08 | 261 | 0 | 0.364 | 1 | 1 | cs | TRUE
77 | LV_372-7_0_6_line_77 |  | 70 | 71 | 0.0015251 | 0.125 | 0.08 | 261 | 0 | 0.364 | 1 | 1 | cs | TRUE
78 | LV_372-7_0_6_line_78 |  | 71 | 72 | 0.011329 | 0.125 | 0.08 | 261 | 0 | 0.364 | 1 | 1 | cs | TRUE
79 | LV_372-7_0_6_line_79 |  | 72 | 73 | 0.015042 | 0.125 | 0.08 | 261 | 0 | 0.364 | 1 | 1 | cs | TRUE
80 | LV_372-7_0_6_line_80 |  | 73 | 74 | 0.0039783 | 0.125 | 0.08 | 261 | 0 | 0.364 | 1 | 1 | cs | TRUE
81 | LV_372-7_0_6_line_81 |  | 74 | 92 | 0.015592 | 0.125 | 0.08 | 261 | 0 | 0.364 | 1 | 1 | cs | TRUE
82 | LV_372-7_0_6_line_82 |  | 75 | 76 | 0.013068 | 0.125 | 0.08 | 261 | 0 | 0.364 | 1 | 1 | cs | TRUE
83 | LV_372-7_0_6_line_83 |  | 75 | 77 | 0.0028081 | 0.125 | 0.08 | 261 | 0 | 0.364 | 1 | 1 | cs | TRUE
84 | LV_372-7_0_6_line_84 |  | 78 | 79 | 0.022784 | 0.125 | 0.08 | 261 | 0 | 0.364 | 1 | 1 | cs | TRUE
85 | LV_372-7_0_6_line_85 |  | 78 | 80 | 0.05043 | 0.125 | 0.08 | 261 | 0 | 0.364 | 1 | 1 | cs | TRUE
86 | LV_372-7_0_6_line_86 |  | 79 | 81 | 0.047032 | 0.125 | 0.08 | 261 | 0 | 0.364 | 1 | 1 | cs | TRUE
87 | LV_372-7_0_6_line_87 |  | 80 | 82 | 0.0073033 | 0.125 | 0.08 | 261 | 0 | 0.364 | 1 | 1 | cs | TRUE
88 | LV_372-7_0_6_line_88 |  | 81 | 93 | 0.003258 | 0.125 | 0.08 | 261 | 0 | 0.364 | 1 | 1 | cs | TRUE
89 | LV_372-7_0_6_line_89 |  | 83 | 84 | 0.010916 | 0.125 | 0.08 | 261 | 0 | 0.364 | 1 | 1 | cs | TRUE
90 | LV_372-7_0_6_line_90 |  | 84 | 85 | 0.0066939 | 0.125 | 0.08 | 261 | 0 | 0.364 | 1 | 1 | cs | TRUE
91 | LV_372-7_0_6_line_91 |  | 85 | 86 | 0.029963 | 0.125 | 0.08 | 261 | 0 | 0.364 | 1 | 1 | cs | TRUE
92 | LV_372-7_0_6_line_92 |  | 86 | 89 | 0.004102 | 0.125 | 0.08 | 261 | 0 | 0.364 | 1 | 1 | cs | TRUE
93 | LV_372-7_0_6_line_93 |  | 86 | 90 | 0.017897 | 0.125 | 0.08 | 261 | 0 | 0.364 | 1 | 1 | cs | TRUE
94 | LV_372-7_0_6_line_94 |  | 87 | 94 | 0.03715 | 0.125 | 0.08 | 261 | 0 | 0.364 | 1 | 3 | cs | TRUE
95 | LV_372-7_0_6_line_95 |  | 88 | 93 | 0.025727 | 0.125 | 0.08 | 261 | 0 | 0.364 | 1 | 1 | cs | TRUE
96 | LV_372-7_0_6_line_96 |  | 90 | 102 | 0.039006 | 0.125 | 0.08 | 261 | 0 | 0.364 | 1 | 1 | cs | TRUE
97 | LV_372-7_0_6_line_97 |  | 91 | 92 | 0.0062578 | 0.125 | 0.08 | 261 | 0 | 0.364 | 1 | 1 | cs | TRUE
98 | LV_372-7_0_6_line_98 |  | 95 | 96 | 0.024245 | 0.125 | 0.08 | 261 | 0 | 0.364 | 1 | 3 | cs | TRUE
99 | LV_372-7_0_6_line_99 |  | 96 | 97 | 0.010953 | 0.125 | 0.08 | 261 | 0 | 0.364 | 1 | 3 | cs | TRUE
100 | LV_372-7_0_6_line_100 |  | 97 | 98 | 0.02095 | 0.125 | 0.08 | 261 | 0 | 0.364 | 1 | 3 | cs | TRUE
101 | LV_372-7_0_6_line_101 |  | 99 | 100 | 0.0071356 | 0.125 | 0.08 | 261 | 0 | 0.364 | 1 | 1 | cs | TRUE
102 | LV_372-7_0_6_line_102 |  | 99 | 101 | 0.018552 | 0.125 | 0.08 | 261 | 0 | 0.364 | 1 | 1 | cs | TRUE
103 | LV_372-7_0_6_line_103 |  | 100 | 102 | 0.025342 | 0.125 | 0.08 | 261 | 0 | 0.364 | 1 | 1 | cs | TRUE
104 | LV_372-7_0_6_line_104 |  | 101 | 103 | 0.014585 | 0.125 | 0.08 | 261 | 0 | 0.364 | 1 | 1 | cs | TRUE
105 | LV_372-7_0_6_line_105 |  | 103 | 104 | 0.00082786 | 0.125 | 0.08 | 261 | 0 | 0.364 | 1 | 1 | cs | TRUE
106 | LV_372-7_0_6_line_106 |  | 104 | 105 | 0.02817 | 0.125 | 0.08 | 261 | 0 | 0.364 | 1 | 1 | cs | TRUE
107 | LV_372-7_0_6_line_107 |  | 105 | 106 | 0.0022969 | 0.125 | 0.08 | 261 | 0 | 0.364 | 1 | 1 | cs | TRUE
108 | LV_372-7_0_6_line_108 |  | 106 | 107 | 0.004516 | 0.125 | 0.08 | 261 | 0 | 0.364 | 1 | 1 | cs | TRUE
109 | LV_372-7_0_6_line_109 |  | 108 | 114 | 0.045581 | 0.125 | 0.08 | 261 | 0 | 0.364 | 1 | 1 | cs | TRUE
110 | LV_372-7_0_6_line_110 |  | 109 | 110 | 0.0030472 | 0.125 | 0.08 | 261 | 0 | 0.364 | 1 | 1 | cs | TRUE
111 | LV_372-7_0_6_line_111 |  | 110 | 111 | 0.0029705 | 0.125 | 0.08 | 261 | 0 | 0.364 | 1 | 1 | cs | TRUE
112 | LV_372-7_0_6_line_112 |  | 111 | 112 | 0.031206 | 0.125 | 0.08 | 261 | 0 | 0.364 | 1 | 1 | cs | TRUE
113 | LV_372-7_0_6_line_113 |  | 112 | 113 | 0.050856 | 0.125 | 0.08 | 261 | 0 | 0.364 | 1 | 1 | cs | TRUE
114 | LV_372-7_0_6_line_114 |  | 113 | 115 | 0.02994 | 0.125 | 0.08 | 261 | 0 | 0.364 | 1 | 1 | cs | TRUE
115 | LV_372-7_0_6_line_115 |  | 114 | 116 | 0.0018137 | 0.125 | 0.08 | 261 | 0 | 0.364 | 1 | 1 | cs | TRUE
116 | LV_372-7_0_6_line_116 |  | 115 | 120 | 0.0058155 | 0.125 | 0.08 | 261 | 0 | 0.364 | 1 | 1 | cs | TRUE
117 | LV_372-7_0_6_line_117 |  | 116 | 117 | 0.02784 | 0.125 | 0.08 | 261 | 0 | 0.364 | 1 | 1 | cs | TRUE
118 | LV_372-7_0_6_line_118 |  | 117 | 118 | 0.0046067 | 0.125 | 0.08 | 261 | 0 | 0.364 | 1 | 1 | cs | TRUE
119 | LV_372-7_0_6_line_119 |  | 118 | 119 | 0.016733 | 0.125 | 0.08 | 261 | 0 | 0.364 | 1 | 1 | cs | TRUE
120 | LV_372-7_0_6_line_120 |  | 120 | 121 | 0.026495 | 0.125 | 0.08 | 261 | 0 | 0.364 | 1 | 1 | cs | TRUE

## trafo
| name | std_type | hv_bus | lv_bus | sn_mva | vn_hv_kv | vn_lv_kv | vk_percent | vkr_percent | pfe_kw | i0_percent | shift_degree | tap_side | tap_neutral | tap_min | tap_max | tap_step_percent | tap_step_degree | tap_pos | tap_phase_shifter | parallel | df | in_service
0 | LV_372-7_0_6_trafo_94 | 0.63 MVA 20/0.4 kV | 122 | 98 | 0.63 | 20 | 0.4 | 6 | 1.206 | 1.65 | 0.2619 | 150 | hv | 0 | -2 | 2 | 2.5 | 0 | 0 | FALSE | 1 | 1 | TRUE

## line_geodata
| x0 | y0 | x1 | y1 | x2 | y2 | x3 | y3 | x4 | y4 | x5 | y5 | x6 | y6 | x7 | y7
0 | 2584503.5799 | 1222110.3426 | 2584519.9886 | 1222131.99
1 | 2584503.5799 | 1222110.3426 | 2584499.072 | 1222106.3854 | 2584499.072 | 1222106.3854
2 | 2584471.0614 | 1222094.374 | 2584482.7149 | 1222098.6905 | 2584499.072 | 1222106.3854
3 | 2584462.9544 | 1222062.8659 | 2584468.8929 | 1222085.9526 | 2584471.0614 | 1222094.374
4 | 2584476.5269 | 1222058.55 | 2584462.9544 | 1222062.8659
5 | 2584462.9544 | 1222062.8659 | 2584440.5269 | 1222069.9965
6 | 2584476.5269 | 1222058.55 | 2584463.3927 | 1222043.3847
7 | 2584476.5269 | 1222058.55 | 2584490.6987 | 1222054.2771 | 2584493.4712 | 1222053.3856
8 | 2584440.5269 | 1222069.9965 | 2584430.026 | 1222073.3351
9 | 2584414.8254 | 1222078.1679 | 2584424.0262 | 1222089.9839
10 | 2584414.8254 | 1222078.1679 | 2584417.1856 | 1222077.4175
11 | 2584414.8254 | 1222078.1679 | 2584398.3178 | 1222082.5028
12 | 2584520.3737 | 1222044.7349 | 2584528.6861 | 1222042.0619
13 | 2584520.3737 | 1222044.7349 | 2584515.5301 | 1222046.2924
14 | 2584515.5301 | 1222046.2924 | 2584493.4712 | 1222053.3856
15 | 2584583.4295 | 1222026.0853 | 2584565.8514 | 1222030.1112
16 | 2584565.8514 | 1222030.1112 | 2584560.3719 | 1222022.9657 | 2584547.7499 | 1222016.6728 | 2584539.5553 | 1222009.4141
17 | 2584583.4295 | 1222026.0853 | 2584591.5791 | 1222025.7442
18 | 2584583.4295 | 1222026.0853 | 2584587.2376 | 1222017.5926 | 2584596.8904 | 1222006.4776
19 | 2584520.9847 | 1221992.9646 | 2584539.5553 | 1222009.4141
20 | 2584591.5791 | 1222025.7442 | 2584605.2403 | 1222025.1724 | 2584610.2095 | 1222025.6598 | 2584614.9454 | 1222026.1353
21 | 2584608.1777 | 1221993.4806 | 2584596.8904 | 1222006.4776
22 | 2584520.9847 | 1221992.9646 | 2584515.3079 | 1221987.9361
23 | 2584452.0845 | 1222030.3279 | 2584463.3927 | 1222043.3847
24 | 2584398.3178 | 1222082.5028 | 2584366.4163 | 1222093.0381
25 | 2584398.3178 | 1222082.5028 | 2584375.8847 | 1222057.9216
26 | 2584375.8847 | 1222057.9216 | 2584356.1824 | 1222036.3327
27 | 2584430.026 | 1222073.3351 | 2584417.1856 | 1222077.4175
28 | 2584356.1824 | 1222036.3327 | 2584351.232 | 1222030.9082
29 | 2584329.1187 | 1221994.3454 | 2584337.9828 | 1222016.3903 | 2584351.232 | 1222030.9082
30 | 2584441.7452 | 1222018.3897 | 2584452.0845 | 1222030.3279
31 | 2584441.7452 | 1222018.3897 | 2584434.9969 | 1222010.5979 | 2584429.8176 | 1222000.3793
32 | 2584416.6679 | 1221971.3566 | 2584425.6497 | 1221992.1562 | 2584429.8176 | 1222000.3793
33 | 2584416.6679 | 1221971.3566 | 2584403.7541 | 1221975.304
34 | 2584416.6679 | 1221971.3566 | 2584435.5259 | 1221964.4779
35 | 2584416.6679 | 1221971.3566 | 2584411.6089 | 1221957.7687
36 | 2584435.5259 | 1221964.4779 | 2584441.8892 | 1221962.1568
37 | 2584405.068 | 1221935.6887 | 2584409.266 | 1221951.4757 | 2584411.6089 | 1221957.7687
38 | 2584473.2785 | 1221950.7071 | 2584441.8892 | 1221962.1568
39 | 2584405.068 | 1221935.6887 | 2584400.859 | 1221925.162
40 | 2584405.068 | 1221935.6887 | 2584406.1213 | 1221923.1497
41 | 2584329.1187 | 1221994.3454 | 2584360.8063 | 1221976.807 | 2584360.8063 | 1221976.807
42 | 2584329.1187 | 1221994.3454 | 2584330.3106 | 1221960.3892 | 2584324.9734 | 1221931.5832
43 | 2584324.9734 | 1221931.5832 | 2584319.1177 | 1221899.9786
44 | 2584319.1177 | 1221899.9786 | 2584318.7686 | 1221898.0947 | 2584313.6348 | 1221883.1686
45 | 2584632.0214 | 1221875.9824 | 2584631.648 | 1221890.1477 | 2584631.5401 | 1221894.2241
46 | 2584632.7942 | 1221846.6639 | 2584632.0214 | 1221875.9824
47 | 2584630.7432 | 1221924.3254 | 2584631.5401 | 1221894.2241
48 | 2584632.7942 | 1221846.6639 | 2584656.1635 | 1221851.8733
49 | 2584632.7942 | 1221846.6639 | 2584615.2883 | 1221841.1155
50 | 2584632.7942 | 1221846.6639 | 2584635.9573 | 1221819.6146
51 | 2584630.7432 | 1221924.3254 | 2584636.3407 | 1221930.1699 | 2584637.3127 | 1221936.4599 | 2584637.0705 | 1221939.5845
52 | 2584696.6165 | 1221877.8249 | 2584692.5034 | 1221867.8994 | 2584688.2403 | 1221861.8291 | 2584678.0028 | 1221856.7415 | 2584656.1635 | 1221851.8733
53 | 2584615.2883 | 1221841.1155 | 2584597.234 | 1221835.3933
54 | 2584637.0705 | 1221939.5845 | 2584635.1633 | 1221947.0271
55 | 2584637.0705 | 1221939.5845 | 2584634.6564 | 1221935.8331 | 2584630.6526 | 1221933.2642 | 2584624.2488 | 1221932.347 | 2584618.4851 | 1221932.5954 | 2584611.5156 | 1221932.9359 | 2584606.8144 | 1221936.3501 | 2584604.9637 | 1221937.7875
56 | 2584696.6165 | 1221877.8249 | 2584700.5708 | 1221887.3676 | 2584711.7164 | 1221900.502 | 2584725.5092 | 1221910.7234
57 | 2584696.6165 | 1221877.8249 | 2584740.0864 | 1221857.604
58 | 2584587.5771 | 1221832.3326 | 2584597.234 | 1221835.3933
59 | 2584635.1633 | 1221947.0271 | 2584634.4951 | 1221949.6526 | 2584627.9561 | 1221962.3262
60 | 2584635.1633 | 1221947.0271 | 2584649.7677 | 1221959.6824
61 | 2584604.8679 | 1221937.8619 | 2584604.9637 | 1221937.7875
62 | 2584593.117 | 1221903.1478 | 2584578.4666 | 1221894.902
63 | 2584560.2321 | 1221884.6388 | 2584578.4666 | 1221894.902
64 | 2584560.9184 | 1221810.8746 | 2584568.0054 | 1221820.6618 | 2584577.1973 | 1221829.0427 | 2584587.5771 | 1221832.3326
65 | 2584560.9184 | 1221810.8746 | 2584584.3421 | 1221802.4508
66 | 2584560.9184 | 1221810.8746 | 2584554.1825 | 1221810.6587 | 2584550.0198 | 1221805.3554 | 2584548.2106 | 1221799.9941
67 | 2584606.1692 | 1221794.6013 | 2584584.3421 | 1221802.4508
68 | 2584540.8944 | 1221773.1049 | 2584545.1582 | 1221790.9486 | 2584548.2106 | 1221799.9941
69 | 2584511.3701 | 1221808.6064 | 2584510.4896 | 1221799.84
70 | 2584511.3701 | 1221808.6064 | 2584511.5739 | 1221810.6357
71 | 2584510.4896 | 1221799.84 | 2584510.3098 | 1221798.05
72 | 2584512.6612 | 1221822.7904 | 2584511.9524 | 1221814.4045 | 2584511.5739 | 1221810.6357
73 | 2584509.8699 | 1221786.6827 | 2584509.6472 | 1221791.4527 | 2584510.3098 | 1221798.05
74 | 2584512.6612 | 1221822.7904 | 2584513.5312 | 1221833.0849
75 | 2584509.8699 | 1221786.6827 | 2584532.0597 | 1221776.63 | 2584540.8944 | 1221773.1049
76 | 2584520.2087 | 1221850.8707 | 2584513.8387 | 1221836.7236 | 2584513.5312 | 1221833.0849
77 | 2584520.2087 | 1221850.8707 | 2584520.8348 | 1221852.2613
78 | 2584520.8348 | 1221852.2613 | 2584523.8786 | 1221859.0214 | 2584526.7382 | 1221861.6957
79 | 2584526.7382 | 1221861.6957 | 2584537.7243 | 1221871.9705
80 | 2584541.1912 | 1221873.9219 | 2584537.7243 | 1221871.9705 | 2584537.7243 | 1221871.9705
81 | 2584541.1912 | 1221873.9219 | 2584554.7788 | 1221881.5695
82 | 2584617.7395 | 1222026.4158 | 2584621.1113 | 1222026.7543 | 2584625.3675 | 1222027.2436 | 2584630.7271 | 1222027.8594
83 | 2584617.7395 | 1222026.4158 | 2584614.9454 | 1222026.1353
84 | 2584707.4994 | 1222009.1315 | 2584706.4031 | 1222019.3069 | 2584699.6727 | 1222029.9082
85 | 2584699.6727 | 1222029.9082 | 2584658.2838 | 1222001.0954
86 | 2584707.4994 | 1222009.1315 | 2584694.9577 | 1221998.6578 | 2584680.2794 | 1221986.1218 | 2584671.6725 | 1221978.6636
87 | 2584652.2899 | 1221996.9228 | 2584658.2838 | 1222001.0954
88 | 2584669.2103 | 1221976.5301 | 2584671.6725 | 1221978.6636
89 | 2584604.8679 | 1221937.8619 | 2584601.0693 | 1221940.8121 | 2584595.8276 | 1221943.9438
90 | 2584590.0413 | 1221947.3091 | 2584594.3597 | 1221944.8208 | 2584595.8276 | 1221943.9438
91 | 2584561.7132 | 1221946.9181 | 2584580.1718 | 1221951.8173 | 2584587.8088 | 1221948.5955 | 2584590.0413 | 1221947.3091
92 | 2584563.0987 | 1221943.0567 | 2584561.7132 | 1221946.9181
93 | 2584561.7132 | 1221946.9181 | 2584557.4717 | 1221952.0766 | 2584546.5028 | 1221954.4288
94 | 2584627.9561 | 1221962.3262 | 2584617.3038 | 1221982.9721 | 2584608.1777 | 1221993.4806
95 | 2584669.2103 | 1221976.5301 | 2584649.7677 | 1221959.6824
96 | 2584515.6431 | 1221931.1627 | 2584535.7421 | 1221949.3539 | 2584546.5028 | 1221954.4288 | 2584546.5028 | 1221954.4288
97 | 2584560.2321 | 1221884.6388 | 2584554.7788 | 1221881.5695
98 | 2584497.1592 | 1221971.8603 | 2584515.3079 | 1221987.9361
99 | 2584497.1592 | 1221971.8603 | 2584488.9605 | 1221964.598
100 | 2584473.2785 | 1221950.7071 | 2584488.9605 | 1221964.598
101 | 2584489.8857 | 1221912.6235 | 2584496.8544 | 1221914.1574
102 | 2584471.5776 | 1221912.4226 | 2584482.9285 | 1221911.0921 | 2584489.8857 | 1221912.6235
103 | 2584496.8544 | 1221914.1574 | 2584496.8544 | 1221914.1574 | 2584515.6431 | 1221931.1627
104 | 2584471.5776 | 1221912.4226 | 2584468.2091 | 1221903.3929 | 2584466.4515 | 1221898.7686
105 | 2584466.1573 | 1221897.9948 | 2584466.4515 | 1221898.7686
106 | 2584466.1573 | 1221897.9948 | 2584463.4051 | 1221890.7537 | 2584460.088 | 1221881.1013 | 2584456.95 | 1221871.378
107 | 2584456.95 | 1221871.378 | 2584456.2445 | 1221869.1922
108 | 2584454.8575 | 1221864.8945 | 2584456.2445 | 1221869.1922
109 | 2584400.859 | 1221925.162 | 2584397.3414 | 1221916.3645 | 2584387.6705 | 1221890.3415 | 2584384.9639 | 1221882.448
110 | 2584406.3764 | 1221920.1132 | 2584406.1213 | 1221923.1497
111 | 2584406.3764 | 1221920.1132 | 2584406.625 | 1221917.1531
112 | 2584411.2233 | 1221886.3625 | 2584408.017 | 1221900.5828 | 2584406.625 | 1221917.1531
113 | 2584422.1155 | 1221836.687 | 2584414.1647 | 1221873.3174 | 2584411.2233 | 1221886.3625
114 | 2584422.1155 | 1221836.687 | 2584427.4589 | 1221812.0691 | 2584426.895 | 1221807.3537
115 | 2584384.9639 | 1221882.448 | 2584384.3756 | 1221880.7323
116 | 2584426.2044 | 1221801.5793 | 2584426.895 | 1221807.3537
117 | 2584373.8188 | 1221855.1342 | 2584377.6575 | 1221861.1399 | 2584384.3756 | 1221880.7323
118 | 2584371.3378 | 1221851.2527 | 2584373.8188 | 1221855.1342
119 | 2584371.3378 | 1221851.2527 | 2584362.3259 | 1221837.1532
120 | 2584420.4791 | 1221776.0532 | 2584423.9767 | 1221782.9503 | 2584426.2044 | 1221801.5793

## bus_geodata
| x | y | coords
0 | 2584503.5799 | 1222110.3426
1 | 2584519.9886 | 1222131.99
2 | 2584499.072 | 1222106.3854
3 | 2584471.0614 | 1222094.374
4 | 2584462.9544 | 1222062.8659
5 | 2584476.5269 | 1222058.55
6 | 2584440.5269 | 1222069.9965
7 | 2584424.0262 | 1222089.9839
8 | 2584414.8254 | 1222078.1679
9 | 2584520.3737 | 1222044.7349
10 | 2584528.6861 | 1222042.0619
11 | 2584515.5301 | 1222046.2924
12 | 2584493.4712 | 1222053.3856
13 | 2584565.8514 | 1222030.1112
14 | 2584583.4295 | 1222026.0853
15 | 2584539.5553 | 1222009.4141
16 | 2584591.5791 | 1222025.7442
17 | 2584596.8904 | 1222006.4776
18 | 2584520.9847 | 1221992.9646
19 | 2584463.3927 | 1222043.3847
20 | 2584366.4163 | 1222093.0381
21 | 2584398.3178 | 1222082.5028
22 | 2584375.8847 | 1222057.9216
23 | 2584417.1856 | 1222077.4175
24 | 2584356.1824 | 1222036.3327
25 | 2584430.026 | 1222073.3351
26 | 2584351.232 | 1222030.9082
27 | 2584441.7452 | 1222018.3897
28 | 2584452.0845 | 1222030.3279
29 | 2584429.8176 | 1222000.3793
30 | 2584416.6679 | 1221971.3566
31 | 2584403.7541 | 1221975.304
32 | 2584435.5259 | 1221964.4779
33 | 2584411.6089 | 1221957.7687
34 | 2584441.8892 | 1221962.1568
35 | 2584405.068 | 1221935.6887
36 | 2584329.1187 | 1221994.3454
37 | 2584360.8063 | 1221976.807
38 | 2584324.9734 | 1221931.5832
39 | 2584319.1177 | 1221899.9786
40 | 2584313.6348 | 1221883.1686
41 | 2584632.0214 | 1221875.9824
42 | 2584631.5401 | 1221894.2241
43 | 2584632.7942 | 1221846.6639
44 | 2584630.7432 | 1221924.3254
45 | 2584656.1635 | 1221851.8733
46 | 2584615.2883 | 1221841.1155
47 | 2584635.9573 | 1221819.6146
48 | 2584637.0705 | 1221939.5845
49 | 2584696.6165 | 1221877.8249
50 | 2584597.234 | 1221835.3933
51 | 2584635.1633 | 1221947.0271
52 | 2584604.9637 | 1221937.7875
53 | 2584593.117 | 1221903.1478
54 | 2584578.4666 | 1221894.902
55 | 2584725.5092 | 1221910.7234
56 | 2584740.0864 | 1221857.604
57 | 2584587.5771 | 1221832.3326
58 | 2584560.9184 | 1221810.8746
59 | 2584584.3421 | 1221802.4508
60 | 2584548.2106 | 1221799.9941
61 | 2584606.1692 | 1221794.6013
62 | 2584511.3701 | 1221808.6064
63 | 2584510.4896 | 1221799.84
64 | 2584511.5739 | 1221810.6357
65 | 2584510.3098 | 1221798.05
66 | 2584512.6612 | 1221822.7904
67 | 2584509.8699 | 1221786.6827
68 | 2584513.5312 | 1221833.0849
69 | 2584540.8944 | 1221773.1049
70 | 2584520.2087 | 1221850.8707
71 | 2584520.8348 | 1221852.2613
72 | 2584526.7382 | 1221861.6957
73 | 2584537.7243 | 1221871.9705
74 | 2584541.1912 | 1221873.9219
75 | 2584617.7395 | 1222026.4158
76 | 2584630.7271 | 1222027.8594
77 | 2584614.9454 | 1222026.1353
78 | 2584699.6727 | 1222029.9082
79 | 2584707.4994 | 1222009.1315
80 | 2584658.2838 | 1222001.0954
81 | 2584671.6725 | 1221978.6636
82 | 2584652.2899 | 1221996.9228
83 | 2584604.8679 | 1221937.8619
84 | 2584595.8276 | 1221943.9438
85 | 2584590.0413 | 1221947.3091
86 | 2584561.7132 | 1221946.9181
87 | 2584627.9561 | 1221962.3262
88 | 2584649.7677 | 1221959.6824
89 | 2584563.0987 | 1221943.0567
90 | 2584546.5028 | 1221954.4288
91 | 2584560.2321 | 1221884.6388
92 | 2584554.7788 | 1221881.5695
93 | 2584669.2103 | 1221976.5301
94 | 2584608.1777 | 1221993.4806
95 | 2584515.3079 | 1221987.9361
96 | 2584497.1592 | 1221971.8603
97 | 2584488.9605 | 1221964.598
98 | 2584473.2784 | 1221950.7071
99 | 2584489.8857 | 1221912.6235
100 | 2584496.8544 | 1221914.1574
101 | 2584471.5776 | 1221912.4226
102 | 2584515.6431 | 1221931.1627
103 | 2584466.4515 | 1221898.7686
104 | 2584466.1573 | 1221897.9948
105 | 2584456.95 | 1221871.378
106 | 2584456.2445 | 1221869.1922
107 | 2584454.8575 | 1221864.8945
108 | 2584400.859 | 1221925.162
109 | 2584406.1213 | 1221923.1497
110 | 2584406.3764 | 1221920.1132
111 | 2584406.625 | 1221917.1531
112 | 2584411.2233 | 1221886.3625
113 | 2584422.1155 | 1221836.687
114 | 2584384.9639 | 1221882.448
115 | 2584426.895 | 1221807.3537
116 | 2584384.3756 | 1221880.7323
117 | 2584373.8188 | 1221855.1342
118 | 2584371.3378 | 1221851.2527
119 | 2584362.3259 | 1221837.1532
120 | 2584426.2044 | 1221801.5793
121 | 2584420.4791 | 1221776.0532
122 | 2584471.5776 | 1221912.4226

## line_std_types
| c_nf_per_km | r_ohm_per_km | x_ohm_per_km | max_i_ka | type | q_mm2 | alpha | voltage_rating
NAYY 4x50 SE | 210 | 0.642 | 0.083 | 0.142 | cs | 50 | 0.00403 | LV
NAYY 4x120 SE | 264 | 0.225 | 0.08 | 0.242 | cs | 120 | 0.00403 | LV
NAYY 4x150 SE | 261 | 0.208 | 0.08 | 0.27 | cs | 150 | 0.00403 | LV
NA2XS2Y 1x95 RM/25 12/20 kV | 216 | 0.313 | 0.132 | 0.252 | cs | 95 | 0.00403 | MV
NA2XS2Y 1x185 RM/25 12/20 kV | 273 | 0.161 | 0.117 | 0.362 | cs | 185 | 0.00403 | MV
NA2XS2Y 1x240 RM/25 12/20 kV | 304 | 0.122 | 0.112 | 0.421 | cs | 240 | 0.00403 | MV
NA2XS2Y 1x95 RM/25 6/10 kV | 315 | 0.313 | 0.123 | 0.249 | cs | 95 | 0.00403 | MV
NA2XS2Y 1x185 RM/25 6/10 kV | 406 | 0.161 | 0.11 | 0.358 | cs | 185 | 0.00403 | MV
NA2XS2Y 1x240 RM/25 6/10 kV | 456 | 0.122 | 0.105 | 0.416 | cs | 240 | 0.00403 | MV
NA2XS2Y 1x150 RM/25 12/20 kV | 250 | 0.206 | 0.116 | 0.319 | cs | 150 | 0.00403 | MV
NA2XS2Y 1x120 RM/25 12/20 kV | 230 | 0.253 | 0.119 | 0.283 | cs | 120 | 0.00403 | MV
NA2XS2Y 1x70 RM/25 12/20 kV | 190 | 0.443 | 0.132 | 0.22 | cs | 70 | 0.00403 | MV
NA2XS2Y 1x150 RM/25 6/10 kV | 360 | 0.206 | 0.11 | 0.315 | cs | 150 | 0.00403 | MV
NA2XS2Y 1x120 RM/25 6/10 kV | 340 | 0.253 | 0.113 | 0.28 | cs | 120 | 0.00403 | MV
NA2XS2Y 1x70 RM/25 6/10 kV | 280 | 0.443 | 0.123 | 0.217 | cs | 70 | 0.00403 | MV
N2XS(FL)2Y 1x120 RM/35 64/110 kV | 112 | 0.153 | 0.166 | 0.366 | cs | 120 | 0.00393 | HV
N2XS(FL)2Y 1x185 RM/35 64/110 kV | 125 | 0.099 | 0.156 | 0.457 | cs | 185 | 0.00393 | HV
N2XS(FL)2Y 1x240 RM/35 64/110 kV | 135 | 0.075 | 0.149 | 0.526 | cs | 240 | 0.00393 | HV
N2XS(FL)2Y 1x300 RM/35 64/110 kV | 144 | 0.06 | 0.144 | 0.588 | cs | 300 | 0.00393 | HV
15-AL1/3-ST1A 0.4 | 11 | 1.8769 | 0.35 | 0.105 | ol | 16 | 0.00403 | LV
24-AL1/4-ST1A 0.4 | 11.25 | 1.2012 | 0.335 | 0.14 | ol | 24 | 0.00403 | LV
48-AL1/8-ST1A 0.4 | 12.2 | 0.5939 | 0.3 | 0.21 | ol | 48 | 0.00403 | LV
94-AL1/15-ST1A 0.4 | 13.2 | 0.306 | 0.29 | 0.35 | ol | 94 | 0.00403 | LV
34-AL1/6-ST1A 10.0 | 9.7 | 0.8342 | 0.36 | 0.17 | ol | 34 | 0.00403 | MV
48-AL1/8-ST1A 10.0 | 10.1 | 0.5939 | 0.35 | 0.21 | ol | 48 | 0.00403 | MV
70-AL1/11-ST1A 10.0 | 10.4 | 0.4132 | 0.339 | 0.29 | ol | 70 | 0.00403 | MV
94-AL1/15-ST1A 10.0 | 10.75 | 0.306 | 0.33 | 0.35 | ol | 94 | 0.00403 | MV
122-AL1/20-ST1A 10.0 | 11.1 | 0.2376 | 0.323 | 0.41 | ol | 122 | 0.00403 | MV
149-AL1/24-ST1A 10.0 | 11.25 | 0.194 | 0.315 | 0.47 | ol | 149 | 0.00403 | MV
34-AL1/6-ST1A 20.0 | 9.15 | 0.8342 | 0.382 | 0.17 | ol | 34 | 0.00403 | MV
48-AL1/8-ST1A 20.0 | 9.5 | 0.5939 | 0.372 | 0.21 | ol | 48 | 0.00403 | MV
70-AL1/11-ST1A 20.0 | 9.7 | 0.4132 | 0.36 | 0.29 | ol | 70 | 0.00403 | MV
94-AL1/15-ST1A 20.0 | 10 | 0.306 | 0.35 | 0.35 | ol | 94 | 0.00403 | MV
122-AL1/20-ST1A 20.0 | 10.3 | 0.2376 | 0.344 | 0.41 | ol | 122 | 0.00403 | MV
149-AL1/24-ST1A 20.0 | 10.5 | 0.194 | 0.337 | 0.47 | ol | 149 | 0.00403 | MV
184-AL1/30-ST1A 20.0 | 10.75 | 0.1571 | 0.33 | 0.535 | ol | 184 | 0.00403 | MV
243-AL1/39-ST1A 20.0 | 11 | 0.1188 | 0.32 | 0.645 | ol | 243 | 0.00403 | MV
48-AL1/8-ST1A 110.0 | 8 | 0.5939 | 0.46 | 0.21 | ol | 48 | 0.00403 | HV
70-AL1/11-ST1A 110.0 | 8.4 | 0.4132 | 0.45 | 0.29 | ol | 70 | 0.00403 | HV
94-AL1/15-ST1A 110.0 | 8.65 | 0.306 | 0.44 | 0.35 | ol | 94 | 0.00403 | HV
122-AL1/20-ST1A 110.0 | 8.5 | 0.2376 | 0.43 | 0.41 | ol | 122 | 0.00403 | HV
149-AL1/24-ST1A 110.0 | 8.75 | 0.194 | 0.41 | 0.47 | ol | 149 | 0.00403 | HV
184-AL1/30-ST1A 110.0 | 8.8 | 0.1571 | 0.4 | 0.535 | ol | 184 | 0.00403 | HV
243-AL1/39-ST1A 110.0 | 9 | 0.1188 | 0.39 | 0.645 | ol | 243 | 0.00403 | HV
305-AL1/39-ST1A 110.0 | 9.2 | 0.0949 | 0.38 | 0.74 | ol | 305 | 0.00403 | HV
490-AL1/64-ST1A 110.0 | 9.75 | 0.059 | 0.37 | 0.96 | ol | 490 | 0.00403 | HV
679-AL1/86-ST1A 110.0 | 9.95 | 0.042 | 0.36 | 1.15 | ol | 679 | 0.00403 | HV
490-AL1/64-ST1A 220.0 | 10 | 0.059 | 0.285 | 0.96 | ol | 490 | 0.00403 | HV
679-AL1/86-ST1A 220.0 | 11.7 | 0.042 | 0.275 | 1.15 | ol | 679 | 0.00403 | HV
490-AL1/64-ST1A 380.0 | 11 | 0.059 | 0.253 | 0.96 | ol | 490 | 0.00403 | HV
679-AL1/86-ST1A 380.0 | 14.6 | 0.042 | 0.25 | 1.15 | ol | 679 | 0.00403 | HV

## trafo_std_types
| i0_percent | pfe_kw | vkr_percent | sn_mva | vn_lv_kv | vn_hv_kv | vk_percent | shift_degree | vector_group | tap_side | tap_neutral | tap_min | tap_max | tap_step_degree | tap_step_percent | tap_phase_shifter
160 MVA 380/110 kV | 0.06 | 60 | 0.25 | 160 | 110 | 380 | 12.2 | 0 | Yy0 | hv | 0 | -9 | 9 | 0 | 1.5 | FALSE
100 MVA 220/110 kV | 0.06 | 55 | 0.26 | 100 | 110 | 220 | 12 | 0 | Yy0 | hv | 0 | -9 | 9 | 0 | 1.5 | FALSE
63 MVA 110/20 kV | 0.04 | 22 | 0.32 | 63 | 20 | 110 | 18 | 150 | YNd5 | hv | 0 | -9 | 9 | 0 | 1.5 | FALSE
40 MVA 110/20 kV | 0.05 | 18 | 0.34 | 40 | 20 | 110 | 16.2 | 150 | YNd5 | hv | 0 | -9 | 9 | 0 | 1.5 | FALSE
25 MVA 110/20 kV | 0.07 | 14 | 0.41 | 25 | 20 | 110 | 12 | 150 | YNd5 | hv | 0 | -9 | 9 | 0 | 1.5 | FALSE
63 MVA 110/10 kV | 0.04 | 22 | 0.32 | 63 | 10 | 110 | 18 | 150 | YNd5 | hv | 0 | -9 | 9 | 0 | 1.5 | FALSE
40 MVA 110/10 kV | 0.05 | 18 | 0.34 | 40 | 10 | 110 | 16.2 | 150 | YNd5 | hv | 0 | -9 | 9 | 0 | 1.5 | FALSE
25 MVA 110/10 kV | 0.07 | 14 | 0.41 | 25 | 10 | 110 | 12 | 150 | YNd5 | hv | 0 | -9 | 9 | 0 | 1.5 | FALSE
0.25 MVA 20/0.4 kV | 0.32 | 0.8 | 1.44 | 0.25 | 0.4 | 20 | 6 | 150 | Yzn5 | hv | 0 | -2 | 2 | 0 | 2.5 | FALSE
0.4 MVA 20/0.4 kV | 0.3375 | 1.35 | 1.425 | 0.4 | 0.4 | 20 | 6 | 150 | Dyn5 | hv | 0 | -2 | 2 | 0 | 2.5 | FALSE
0.63 MVA 20/0.4 kV | 0.2619 | 1.65 | 1.206 | 0.63 | 0.4 | 20 | 6 | 150 | Dyn5 | hv | 0 | -2 | 2 | 0 | 2.5 | FALSE
0.25 MVA 10/0.4 kV | 0.24 | 0.6 | 1.2 | 0.25 | 0.4 | 10 | 4 | 150 | Dyn5 | hv | 0 | -2 | 2 | 0 | 2.5 | FALSE
0.4 MVA 10/0.4 kV | 0.2375 | 0.95 | 1.325 | 0.4 | 0.4 | 10 | 4 | 150 | Dyn5 | hv | 0 | -2 | 2 | 0 | 2.5 | FALSE
0.63 MVA 10/0.4 kV | 0.1873 | 1.18 | 1.0794 | 0.63 | 0.4 | 10 | 4 | 150 | Dyn5 | hv | 0 | -2 | 2 | 0 | 2.5 | FALSE

## trafo3w_std_types
| sn_hv_mva | sn_mv_mva | sn_lv_mva | vn_hv_kv | vn_mv_kv | vn_lv_kv | vk_hv_percent | vk_mv_percent | vk_lv_percent | vkr_hv_percent | vkr_mv_percent | vkr_lv_percent | pfe_kw | i0_percent | shift_mv_degree | shift_lv_degree | vector_group | tap_side | tap_neutral | tap_min | tap_max | tap_step_percent
63/25/38 MVA 110/20/10 kV | 63 | 25 | 38 | 110 | 20 | 10 | 10.4 | 10.4 | 10.4 | 0.28 | 0.32 | 0.35 | 35 | 0.89 | 0 | 0 | YN0yn0yn0 | hv | 0 | -10 | 10 | 1.2
63/25/38 MVA 110/10/10 kV | 63 | 25 | 38 | 110 | 10 | 10 | 10.4 | 10.4 | 10.4 | 0.28 | 0.32 | 0.35 | 35 | 0.89 | 0 | 0 | YN0yn0yn0 | hv | 0 | -10 | 10 | 1.2

## fuse_std_types
| fuse_type | i_rated_a | t_avg | t_min | t_total | x_avg | x_min | x_total
HV 100A | HV 100A | 100 | 0 | [10.0, 3.64, 0.854, 0.281, 0.1, 0.0531, 0.022, 0.01] | [10.0, 4.267, 1.21, 0.403, 0.1, 0.058, 0.022, 0.01] | 0 | [300.0, 350.0, 450.0, 550.0, 700.0, 850.0, 1200.0, 1752.0] | [600.0, 700.0, 900.0, 1150.0, 1665.0, 2000.0, 3000.0, 4313.0]
HV 10A | HV 10A | 10 | 0 | [10.0, 1675.0, 0.344, 0.156, 0.1, 0.0417, 0.0171, 0.01] | [10.0, 1.3, 0.3, 0.155, 0.1, 0.0555, 0.023, 0.01] | 0 | [30.0, 32.0, 35.0, 37.0, 39.0, 50.0, 70.0, 88.0] | [60.0, 70.0, 80.0, 87.0, 94.0, 110.0, 150.0, 216.0]
HV 125A | HV 125A | 125 | 0 | [10.0, 1.82, 0.344, 0.1, 0.0467, 0.0269, 0.01] | [10.0, 2.478, 0.426, 0.1, 0.0427, 0.0211, 0.01] | 0 | [375.0, 500.0, 700.0, 925.0, 1200.0, 1500.0, 2341.0] | [750.0, 1000.0, 1500.0, 2200.0, 3000.0, 4000.0, 5765.0]
HV 160A | HV 160A | 160 | 0 | [10.0, 4.15, 1.03, 0.198, 0.1, 0.051, 0.0172, 0.01] | [10.0, 2.3, 0.734, 0.274, 0.1, 0.046, 0.0177, 0.01] | 0 | [480.0, 550.0, 700.0, 1000.0, 1260.0, 1600.0, 2500.0, 3227.0] | [960.0, 1300.0, 1700.0, 2200.0, 2996.0, 4000.0, 6000.0, 7946.0]
HV 16A | HV 16A | 16 | 0 | [10.0, 0.352, 0.164, 0.1, 0.0649, 0.0342, 0.01] | [10.0, 2.34, 0.722, 0.181, 0.1, 0.055, 0.0296, 0.01] | 0 | [48.0, 60.0, 65.0, 71.0, 80.0, 100.0, 162.0] | [96.0, 110.0, 125.0, 150.0, 168.0, 200.0, 250.0, 398.0]
HV 200A | HV 200A | 200 | 0 | [10.0, 4.267, 1.21, 0.403, 0.1, 0.058, 0.022, 0.01] | [10.0, 3.73, 1.654, 0.328, 0.1, 0.0531, 0.019, 0.01] | 0 | [600.0, 700.0, 900.0, 1150.0, 1665.0, 2000.0, 3000.0, 4313.0] | [1200.0, 1500.0, 1800.0, 2700.0, 3960.0, 5000.0, 7500.0, 10620.0]
HV 20A | HV 20A | 20 | 0 | [10.0, 1.3, 0.3, 0.155, 0.1, 0.0555, 0.023, 0.01] | [10.0, 1.3, 0.161, 0.1, 0.0611, 0.0399, 0.0141, 0.01] | 0 | [60.0, 70.0, 80.0, 87.0, 94.0, 110.0, 150.0, 216.0] | [120.0, 150.0, 200.0, 223.0, 260.0, 300.0, 450.0, 532.0]
HV 25A | HV 25A | 25 | 0 | [10.0, 2.512, 0.833, 0.299, 0.1, 0.0372, 0.0223, 0.01] | [10.0, 3.125, 0.597, 0.198, 0.1, 0.0378, 0.022, 0.01] | 0 | [75.0, 82.0, 90.0, 100.0, 124.0, 170.0, 200.0, 289.0] | [150.0, 170.0, 210.0, 250.0, 294.0, 400.0, 500.0, 711.0]
HV 31.5A | HV 31.5A | 31.5 | 0 | [10.0, 2.34, 0.722, 0.181, 0.1, 0.055, 0.0296, 0.01] | [10.0, 2.84, 0.368, 0.164, 0.1, 0.0621, 0.0378, 0.0195, 0.01] | 0 | [95.0, 110.0, 125.0, 150.0, 165.0, 200.0, 250.0, 390.0] | [189.0, 220.0, 300.0, 350.0, 393.0, 450.0, 530.0, 700.0, 960.0]
HV 40A | HV 40A | 40 | 0 | [10.0, 1.3, 0.161, 0.1, 0.0611, 0.0399, 0.0141, 0.01] | [10.0, 2.05, 0.369, 0.198, 0.1, 0.051, 0.0298, 0.01] | 0 | [120.0, 150.0, 200.0, 223.0, 260.0, 300.0, 450.0, 532.0] | [240.0, 300.0, 400.0, 450.0, 530.0, 650.0, 800.0, 1311.0]
HV 50A | HV 50A | 50 | 0 | [10.0, 3.215, 0.597, 0.198, 0.1, 0.0378, 0.022, 0.01] | [10.0, 3.64, 0.854, 0.281, 0.1, 0.0531, 0.022, 0.01] | 0 | [150.0, 170.0, 210.0, 250.0, 294.0, 400.0, 500.0, 711.0] | [300.0, 350.0, 450.0, 550.0, 700.0, 850.0, 1200.0, 1752.0]
HV 6.3A | HV 6.3A | 6.3 | 0 | [10.0, 1.39, 0.344, 0.168, 0.1, 0.056, 0.0263, 0.01] | [10.0, 1.711, 0.516, 0.198, 0.1, 0.0634, 0.0303, 0.01] | 0 | [19.0, 19.5, 20.4, 20.8, 22.0, 25.0, 32.0, 48.0] | [38.0, 40.0, 43.0, 48.0, 53.0, 60.0, 75.0, 118.0]
HV 63A | HV 63A | 63 | 0 | [10.0, 2.84, 0.368, 0.164, 0.1, 0.0621, 0.0378, 0.0195, 0.01] | [10.0, 1.82, 0.344, 0.1, 0.0467, 0.0269, 0.01] | 0 | [189.0, 220.0, 300.0, 350.0, 393.0, 450.0, 530.0, 700.0, 961.0] | [378.0, 500.0, 700.0, 934.0, 1200.0, 1500.0, 2366.0]
HV 80A | HV 80A | 80 | 0 | [10.0, 2.05, 0.369, 0.198, 0.1, 0.051, 0.0298, 0.01] | [10.0, 4.15, 1.03, 0.198, 0.1, 0.051, 0.0172, 0.01] | 0 | [240.0, 300.0, 400.0, 450.0, 530.0, 650.0, 800.0, 1311.0] | [480.0, 550.0, 700.0, 1000.0, 1260.0, 1600.0, 2500.0, 3227.0]
Siemens NH-1-100 | Siemens NH-1-100 | 100 | [5400.0, 2000.0, 400.0, 20.0, 1.0, 0.2, 0.012, 0.004] | 0 | 0 | [150.0, 190.0, 250.0, 430.0, 900.0, 1250.0, 2700.0, 3600.0] | 0 | 0
Siemens NH-1-125 | Siemens NH-1-125 | 125 | [4800.0, 120.0, 7.0, 0.1, 0.004] | 0 | 0 | [180.0, 400.0, 740.0, 2000.0, 4250.0] | 0 | 0
Siemens NH-1-16 | Siemens NH-1-16 | 16 | [4000.0, 400.0, 2.0, 0.1, 0.04, 0.01] | 0 | 0 | [26.0, 35.0, 75.0, 150.0, 200.0, 300.0] | 0 | 0
Siemens NH-1-160 | Siemens NH-1-160 | 160 | [4800.0, 120.0, 7.0, 0.1, 0.004] | 0 | 0 | [210.0, 500.0, 900.0, 2300.0, 5000.0] | 0 | 0
Siemens NH-1-25 | Siemens NH-1-25 | 25 | [4000.0, 1000.0, 10.0, 0.2, 0.02, 0.01] | 0 | 0 | [40.0, 50.0, 100.0, 210.0, 400.0, 500.0] | 0 | 0
Siemens NH-1-50 | Siemens NH-1-50 | 50 | [4000.0, 40.0, 4.0, 1.0, 0.02, 0.01] | 0 | 0 | [86.0, 200.0, 300.0, 400.0, 1000.0, 1280.0] | 0 | 0
Siemens NH-1-63 | Siemens NH-1-63 | 63 | [4000.0, 100.0, 10.0, 2.0, 0.04, 0.01] | 0 | 0 | [100.0, 200.0, 300.0, 400.0, 1000.0, 1500.0] | 0 | 0
Siemens NH-1-80 | Siemens NH-1-80 | 80 | [4800.0, 120.0, 7.0, 0.1, 0.01] | 0 | 0 | [150.58, 250.0, 450.0, 1150.0, 2470.0] | 0 | 0
Siemens NH-2-1000 | Siemens NH-2-1000 | 1000 | [4800.0, 120.0, 7.0, 0.1, 0.004] | 0 | 0 | [1900.0, 3500.0, 8400.0, 24000.0, 52000.0] | 0 | 0
Siemens NH-2-200 | Siemens NH-2-200 | 200 | [4800.0, 120.0, 7.0, 0.1, 0.004] | 0 | 0 | [280.0, 650.0, 1200.0, 3000.0, 7000.0] | 0 | 0
Siemens NH-2-224 | Siemens NH-2-224 | 224 | [4800.0, 120.0, 7.0, 0.2, 0.04, 0.004] | 0 | 0 | [400.0, 750.0, 1453.0, 3025.0, 4315.0, 7600.0] | 0 | 0
Siemens NH-2-250 | Siemens NH-2-250 | 250 | [4800.0, 120.0, 7.0, 0.1, 0.004] | 0 | 0 | [450.0, 800.0, 1650.0, 4000.0, 8500.0] | 0 | 0
Siemens NH-2-315 | Siemens NH-2-315 | 315 | [4800.0, 120.0, 7.0, 0.1, 0.004] | 0 | 0 | [550.0, 920.0, 1900.0, 5000.0, 11000.0] | 0 | 0
Siemens NH-2-355 | Siemens NH-2-355 | 355 | [4800.0, 120.0, 6.0, 0.1, 0.004] | 0 | 0 | [650.0, 1116.27, 2350.0, 5840.0, 12790.0] | 0 | 0
Siemens NH-2-400 | Siemens NH-2-400 | 400 | [4800.0, 120.0, 7.0, 0.1, 0.004] | 0 | 0 | [720.0, 1350.0, 2800.0, 6500.0, 15000.0] | 0 | 0
Siemens NH-2-425 | Siemens NH-2-425 | 425 | [4800.0, 120.0, 7.0, 0.1, 0.004] | 0 | 0 | [850.0, 1500.0, 3050.0, 7500.0, 16500.0] | 0 | 0
Siemens NH-2-630 | Siemens NH-2-630 | 630 | [4800.0, 120.0, 7.0, 0.1, 0.004] | 0 | 0 | [1200.0, 2000.0, 4800.0, 12000.0, 26000.0] | 0 | 0

## dtypes
| element | column | dtype
0 | bus | name | object
1 | bus | vn_kv | float64
2 | bus | type | object
3 | bus | zone | object
4 | bus | in_service | bool
5 | load | name | object
6 | load | bus | uint32
7 | load | p_mw | float64
8 | load | q_mvar | float64
9 | load | const_z_percent | float64
10 | load | const_i_percent | float64
11 | load | sn_mva | float64
12 | load | scaling | float64
13 | load | in_service | bool
14 | load | type | object
15 | ext_grid | name | object
16 | ext_grid | bus | uint32
17 | ext_grid | vm_pu | float64
18 | ext_grid | va_degree | float64
19 | ext_grid | slack_weight | float64
20 | ext_grid | in_service | bool
21 | line | name | object
22 | line | std_type | object
23 | line | from_bus | uint32
24 | line | to_bus | uint32
25 | line | length_km | float64
26 | line | r_ohm_per_km | float64
27 | line | x_ohm_per_km | float64
28 | line | c_nf_per_km | float64
29 | line | g_us_per_km | float64
30 | line | max_i_ka | float64
31 | line | df | float64
32 | line | parallel | uint32
33 | line | type | object
34 | line | in_service | bool
35 | trafo | name | object
36 | trafo | std_type | object
37 | trafo | hv_bus | uint32
38 | trafo | lv_bus | uint32
39 | trafo | sn_mva | float64
40 | trafo | vn_hv_kv | float64
41 | trafo | vn_lv_kv | float64
42 | trafo | vk_percent | float64
43 | trafo | vkr_percent | float64
44 | trafo | pfe_kw | float64
45 | trafo | i0_percent | float64
46 | trafo | shift_degree | float64
47 | trafo | tap_side | object
48 | trafo | tap_neutral | int32
49 | trafo | tap_min | int32
50 | trafo | tap_max | int32
51 | trafo | tap_step_percent | float64
52 | trafo | tap_step_degree | float64
53 | trafo | tap_pos | int32
54 | trafo | tap_phase_shifter | bool
55 | trafo | parallel | uint32
56 | trafo | df | float64
57 | trafo | in_service | bool
58 | line_geodata | coords | object
59 | bus_geodata | x | float64
60 | bus_geodata | y | float64
61 | bus_geodata | coords | object

## parameters
| version | format_version | converged | OPF_converged | name | f_hz | sn_mva
0 | 2.14.6 | 2.14.0 | FALSE | FALSE |  | 50 | 1