## bus
| name | vn_kv | type | zone | in_service
0 | bus_LV_6421-10_0_5_node_0 | 0.4 | n |  | TRUE
1 | bus_LV_6421-10_0_5_node_1 | 0.4 | n |  | TRUE
2 | bus_LV_6421-10_0_5_node_47 | 0.4 | n |  | TRUE
3 | bus_LV_6421-10_0_5_node_8 | 0.4 | n |  | TRUE
4 | bus_LV_6421-10_0_5_node_46 | 0.4 | n |  | TRUE
5 | bus_LV_6421-10_0_5_node_7 | 0.4 | n |  | TRUE
6 | bus_LV_6421-10_0_5_node_9 | 0.4 | n |  | TRUE
7 | bus_LV_6421-10_0_5_node_3 | 0.4 | n |  | TRUE
8 | bus_LV_6421-10_0_5_node_4 | 0.4 | n |  | TRUE
9 | bus_LV_6421-10_0_5_node_5 | 0.4 | n |  | TRUE
10 | bus_LV_6421-10_0_5_node_6 | 0.4 | n |  | TRUE
11 | bus_LV_6421-10_0_5_node_35 | 0.4 | n |  | TRUE
12 | bus_LV_6421-10_0_5_node_37 | 0.4 | n |  | TRUE
13 | bus_LV_6421-10_0_5_node_69 | 0.4 | n |  | TRUE
14 | bus_LV_6421-10_0_5_node_52 | 0.4 | n |  | TRUE
15 | bus_LV_6421-10_0_5_node_54 | 0.4 | n |  | TRUE
16 | bus_LV_6421-10_0_5_node_19 | 0.4 | n |  | TRUE
17 | bus_LV_6421-10_0_5_node_10 | 0.4 | n |  | TRUE
18 | bus_LV_6421-10_0_5_node_11 | 0.4 | n |  | TRUE
19 | bus_LV_6421-10_0_5_node_12 | 0.4 | n |  | TRUE
20 | bus_LV_6421-10_0_5_node_13 | 0.4 | n |  | TRUE
21 | bus_LV_6421-10_0_5_node_17 | 0.4 | n |  | TRUE
22 | bus_LV_6421-10_0_5_node_18 | 0.4 | n |  | TRUE
23 | bus_LV_6421-10_0_5_node_14 | 0.4 | n |  | TRUE
24 | bus_LV_6421-10_0_5_node_15 | 0.4 | n |  | TRUE
25 | bus_LV_6421-10_0_5_node_16 | 0.4 | n |  | TRUE
26 | bus_LV_6421-10_0_5_node_23 | 0.4 | n |  | TRUE
27 | bus_LV_6421-10_0_5_node_24 | 0.4 | n |  | TRUE
28 | bus_LV_6421-10_0_5_node_40 | 0.4 | n |  | TRUE
29 | bus_LV_6421-10_0_5_node_36 | 0.4 | n |  | TRUE
30 | bus_LV_6421-10_0_5_node_28 | 0.4 | n |  | TRUE
31 | bus_LV_6421-10_0_5_node_56 | 0.4 | n |  | TRUE
32 | bus_LV_6421-10_0_5_node_55 | 0.4 | n |  | TRUE
33 | bus_LV_6421-10_0_5_node_20 | 0.4 | n |  | TRUE
34 | bus_LV_6421-10_0_5_node_21 | 0.4 | n |  | TRUE
35 | bus_LV_6421-10_0_5_node_22 | 0.4 | n |  | TRUE
36 | bus_LV_6421-10_0_5_node_32 | 0.4 | n |  | TRUE
37 | bus_LV_6421-10_0_5_node_30 | 0.4 | n |  | TRUE
38 | bus_LV_6421-10_0_5_node_38 | 0.4 | n |  | TRUE
39 | bus_LV_6421-10_0_5_node_39 | 0.4 | n |  | TRUE
40 | bus_LV_6421-10_0_5_node_31 | 0.4 | n |  | TRUE
41 | bus_LV_6421-10_0_5_node_58 | 0.4 | n |  | TRUE
42 | bus_LV_6421-10_0_5_node_59 | 0.4 | n |  | TRUE
43 | bus_LV_6421-10_0_5_node_33 | 0.4 | n |  | TRUE
44 | bus_LV_6421-10_0_5_node_29 | 0.4 | n |  | TRUE
45 | bus_LV_6421-10_0_5_node_25 | 0.4 | n |  | TRUE
46 | bus_LV_6421-10_0_5_node_26 | 0.4 | n |  | TRUE
47 | bus_LV_6421-10_0_5_node_27 | 0.4 | n |  | TRUE
48 | bus_LV_6421-10_0_5_node_34 | 0.4 | n |  | TRUE
49 | bus_LV_6421-10_0_5_node_63 | 0.4 | n |  | TRUE
50 | bus_LV_6421-10_0_5_node_45 | 0.4 | n |  | TRUE
51 | bus_LV_6421-10_0_5_node_43 | 0.4 | n |  | TRUE
52 | bus_LV_6421-10_0_5_node_51 | 0.4 | n |  | TRUE
53 | bus_LV_6421-10_0_5_node_50 | 0.4 | n |  | TRUE
54 | bus_LV_6421-10_0_5_node_68 | 0.4 | n |  | TRUE
55 | bus_LV_6421-10_0_5_node_53 | 0.4 | n |  | TRUE
56 | bus_LV_6421-10_0_5_node_67 | 0.4 | n |  | TRUE
57 | bus_LV_6421-10_0_5_node_64 | 0.4 | n |  | TRUE
58 | bus_LV_6421-10_0_5_node_57 | 0.4 | n |  | TRUE
59 | bus_LV_6421-10_0_5_node_60 | 0.4 | n |  | TRUE
60 | bus_LV_6421-10_0_5_node_41 | 0.4 | n |  | TRUE
61 | bus_LV_6421-10_0_5_node_42 | 0.4 | n |  | TRUE
62 | bus_LV_6421-10_0_5_node_44 | 0.4 | n |  | TRUE
63 | bus_LV_6421-10_0_5_node_65 | 0.4 | n |  | TRUE
64 | bus_LV_6421-10_0_5_node_49 | 0.4 | n |  | TRUE
65 | bus_LV_6421-10_0_5_node_66 | 0.4 | n |  | TRUE
66 | bus_LV_6421-10_0_5_node_61 | 0.4 | n |  | TRUE
67 | bus_LV_6421-10_0_5_node_62 | 0.4 | n |  | TRUE
68 | bus_MV_321_0_node_13 | 20 | n |  | TRUE

## load
| name | bus | p_mw | q_mvar | const_z_percent | const_i_percent | sn_mva | scaling | in_service | type
0 | LV_6421-10_0_5_load_0 | 0 | 0.012124 | 0.0030386 | 0 | 0 |  | 1 | TRUE | wye
1 | LV_6421-10_0_5_load_46 | 4 | 0.00013304 | 3.3344e-05 | 0 | 0 |  | 1 | TRUE | wye
2 | LV_6421-10_0_5_load_7 | 5 | 0.02118 | 0.0053082 | 0 | 0 |  | 1 | TRUE | wye
3 | LV_6421-10_0_5_load_9 | 6 | 0.0052043 | 0.0013043 | 0 | 0 |  | 1 | TRUE | wye
4 | LV_6421-10_0_5_load_3 | 7 | 0.04842 | 0.012135 | 0 | 0 |  | 1 | TRUE | wye
5 | LV_6421-10_0_5_load_5 | 9 | 0.020459 | 0.0051274 | 0 | 0 |  | 1 | TRUE | wye
6 | LV_6421-10_0_5_load_35 | 11 | 0.018673 | 0.0046798 | 0 | 0 |  | 1 | TRUE | wye
7 | LV_6421-10_0_5_load_69 | 13 | 0.0094283 | 0.0023629 | 0 | 0 |  | 1 | TRUE | wye
8 | LV_6421-10_0_5_load_10 | 17 | 0.0087499 | 0.0021929 | 0 | 0 |  | 1 | TRUE | wye
9 | LV_6421-10_0_5_load_11 | 18 | 0.012218 | 0.0030622 | 0 | 0 |  | 1 | TRUE | wye
10 | LV_6421-10_0_5_load_12 | 19 | 0.012126 | 0.003039 | 0 | 0 |  | 1 | TRUE | wye
11 | LV_6421-10_0_5_load_13 | 20 | 0.0022917 | 0.00057436 | 0 | 0 |  | 1 | TRUE | wye
12 | LV_6421-10_0_5_load_14 | 23 | 0.0016884 | 0.00042314 | 0 | 0 |  | 1 | TRUE | wye
13 | LV_6421-10_0_5_load_15 | 24 | 0.0050976 | 0.0012776 | 0 | 0 |  | 1 | TRUE | wye
14 | LV_6421-10_0_5_load_16 | 25 | 0.012667 | 0.0031748 | 0 | 0 |  | 1 | TRUE | wye
15 | LV_6421-10_0_5_load_23 | 26 | 0.0097929 | 0.0024543 | 0 | 0 |  | 1 | TRUE | wye
16 | LV_6421-10_0_5_load_40 | 28 | 0.01906 | 0.0047769 | 0 | 0 |  | 1 | TRUE | wye
17 | LV_6421-10_0_5_load_55 | 32 | 0.0023893 | 0.00059882 | 0 | 0 |  | 1 | TRUE | wye
18 | LV_6421-10_0_5_load_20 | 33 | 0.003769 | 0.0009446 | 0 | 0 |  | 1 | TRUE | wye
19 | LV_6421-10_0_5_load_21 | 34 | 0.0036283 | 0.00090935 | 0 | 0 |  | 1 | TRUE | wye
20 | LV_6421-10_0_5_load_32 | 36 | 0.0031206 | 0.00078209 | 0 | 0 |  | 1 | TRUE | wye
21 | LV_6421-10_0_5_load_30 | 37 | 0.0034721 | 0.00087019 | 0 | 0 |  | 1 | TRUE | wye
22 | LV_6421-10_0_5_load_38 | 38 | 0.0031129 | 0.00078016 | 0 | 0 |  | 1 | TRUE | wye
23 | LV_6421-10_0_5_load_39 | 39 | 0.0030419 | 0.00076237 | 0 | 0 |  | 1 | TRUE | wye
24 | LV_6421-10_0_5_load_59 | 42 | 0.0038651 | 0.00096868 | 0 | 0 |  | 1 | TRUE | wye
25 | LV_6421-10_0_5_load_33 | 43 | 0.017394 | 0.0043594 | 0 | 0 |  | 1 | TRUE | wye
26 | LV_6421-10_0_5_load_29 | 44 | 0.0064604 | 0.0016191 | 0 | 0 |  | 1 | TRUE | wye
27 | LV_6421-10_0_5_load_25 | 45 | 0.010942 | 0.0027423 | 0 | 0 |  | 1 | TRUE | wye
28 | LV_6421-10_0_5_load_27 | 47 | 0.010498 | 0.0026312 | 0 | 0 |  | 1 | TRUE | wye
29 | LV_6421-10_0_5_load_34 | 48 | 0.023066 | 0.0057809 | 0 | 0 |  | 1 | TRUE | wye
30 | LV_6421-10_0_5_load_63 | 49 | 0.012191 | 0.0030555 | 0 | 0 |  | 1 | TRUE | wye
31 | LV_6421-10_0_5_load_43 | 51 | 0.011869 | 0.0029747 | 0 | 0 |  | 1 | TRUE | wye
32 | LV_6421-10_0_5_load_50 | 53 | 0.016406 | 0.0041117 | 0 | 0 |  | 1 | TRUE | wye
33 | LV_6421-10_0_5_load_68 | 54 | 0.024709 | 0.0061928 | 0 | 0 |  | 1 | TRUE | wye
34 | LV_6421-10_0_5_load_67 | 56 | 0.0094372 | 0.0023652 | 0 | 0 |  | 1 | TRUE | wye
35 | LV_6421-10_0_5_load_57 | 58 | 0.0023663 | 0.00059306 | 0 | 0 |  | 1 | TRUE | wye
36 | LV_6421-10_0_5_load_60 | 59 | 0.0036177 | 0.00090668 | 0 | 0 |  | 1 | TRUE | wye
37 | LV_6421-10_0_5_load_41 | 60 | 0.012021 | 0.0030129 | 0 | 0 |  | 1 | TRUE | wye
38 | LV_6421-10_0_5_load_42 | 61 | 0.011931 | 0.0029901 | 0 | 0 |  | 1 | TRUE | wye
39 | LV_6421-10_0_5_load_65 | 63 | 0.012536 | 0.0031418 | 0 | 0 |  | 1 | TRUE | wye
40 | LV_6421-10_0_5_load_49 | 64 | 0.029495 | 0.0073921 | 0 | 0 |  | 1 | TRUE | wye
41 | LV_6421-10_0_5_load_66 | 65 | 0.0099741 | 0.0024997 | 0 | 0 |  | 1 | TRUE | wye
42 | LV_6421-10_0_5_load_61 | 66 | 0.0036631 | 0.00091805 | 0 | 0 |  | 1 | TRUE | wye
43 | LV_6421-10_0_5_load_62 | 67 | 0.0040604 | 0.0010176 | 0 | 0 |  | 1 | TRUE | wye

## ext_grid
| name | bus | vm_pu | va_degree | slack_weight | in_service
0 |  | 32 | 1 | 0 | 1 | TRUE

## line
| name | std_type | from_bus | to_bus | length_km | r_ohm_per_km | x_ohm_per_km | c_nf_per_km | g_us_per_km | max_i_ka | df | parallel | type | in_service
0 | LV_6421-10_0_5_line_0 |  | 0 | 1 | 0.034604 | 0.125 | 0.08 | 261 | 0 | 0.364 | 1 | 1 | cs | TRUE
1 | LV_6421-10_0_5_line_1 |  | 0 | 2 | 0.10239 | 0.125 | 0.08 | 261 | 0 | 0.364 | 1 | 1 | cs | TRUE
2 | LV_6421-10_0_5_line_2 |  | 1 | 3 | 0.067795 | 0.125 | 0.08 | 261 | 0 | 0.364 | 1 | 1 | cs | TRUE
3 | LV_6421-10_0_5_line_3 |  | 2 | 4 | 0.02455 | 0.125 | 0.08 | 261 | 0 | 0.364 | 1 | 1 | cs | TRUE
4 | LV_6421-10_0_5_line_4 |  | 3 | 6 | 0.065481 | 0.125 | 0.08 | 261 | 0 | 0.364 | 1 | 1 | cs | TRUE
5 | LV_6421-10_0_5_line_5 |  | 3 | 5 | 0.016081 | 0.125 | 0.08 | 261 | 0 | 0.364 | 1 | 1 | cs | TRUE
6 | LV_6421-10_0_5_line_6 |  | 6 | 11 | 0.05223 | 0.125 | 0.08 | 261 | 0 | 0.364 | 1 | 1 | cs | TRUE
7 | LV_6421-10_0_5_line_7 |  | 7 | 8 | 0.064847 | 0.125 | 0.08 | 261 | 0 | 0.364 | 1 | 1 | cs | TRUE
8 | LV_6421-10_0_5_line_8 |  | 8 | 9 | 0.043275 | 0.125 | 0.08 | 261 | 0 | 0.364 | 1 | 1 | cs | TRUE
9 | LV_6421-10_0_5_line_9 |  | 8 | 10 | 0.036201 | 0.125 | 0.08 | 261 | 0 | 0.364 | 1 | 1 | cs | TRUE
10 | LV_6421-10_0_5_line_10 |  | 10 | 11 | 0.1344 | 0.125 | 0.08 | 261 | 0 | 0.364 | 1 | 1 | cs | TRUE
11 | LV_6421-10_0_5_line_11 |  | 11 | 16 | 0.060981 | 0.125 | 0.08 | 261 | 0 | 0.364 | 1 | 1 | cs | TRUE
12 | LV_6421-10_0_5_line_12 |  | 12 | 13 | 0.006683 | 0.125 | 0.08 | 261 | 0 | 0.364 | 1 | 1 | cs | TRUE
13 | LV_6421-10_0_5_line_13 |  | 12 | 14 | 0.022301 | 0.125 | 0.08 | 261 | 0 | 0.364 | 1 | 1 | cs | TRUE
14 | LV_6421-10_0_5_line_14 |  | 12 | 15 | 0.052523 | 0.125 | 0.08 | 261 | 0 | 0.364 | 1 | 1 | cs | TRUE
15 | LV_6421-10_0_5_line_15 |  | 14 | 54 | 0.006061 | 0.125 | 0.08 | 261 | 0 | 0.364 | 1 | 1 | cs | TRUE
16 | LV_6421-10_0_5_line_16 |  | 14 | 52 | 0.020311 | 0.125 | 0.08 | 261 | 0 | 0.364 | 1 | 1 | cs | TRUE
17 | LV_6421-10_0_5_line_17 |  | 15 | 56 | 0.00517 | 0.125 | 0.08 | 261 | 0 | 0.364 | 1 | 1 | cs | TRUE
18 | LV_6421-10_0_5_line_18 |  | 15 | 57 | 0.022694 | 0.125 | 0.08 | 261 | 0 | 0.364 | 1 | 1 | cs | TRUE
19 | LV_6421-10_0_5_line_19 |  | 15 | 55 | 0.018434 | 0.125 | 0.08 | 261 | 0 | 0.364 | 1 | 1 | cs | TRUE
20 | LV_6421-10_0_5_line_20 |  | 16 | 29 | 0.008369 | 0.125 | 0.08 | 261 | 0 | 0.364 | 1 | 3 | cs | TRUE
21 | LV_6421-10_0_5_line_21 |  | 16 | 22 | 0.045332 | 0.125 | 0.08 | 261 | 0 | 0.364 | 1 | 2 | cs | TRUE
22 | LV_6421-10_0_5_line_22 |  | 17 | 18 | 0.058917 | 0.125 | 0.08 | 261 | 0 | 0.364 | 1 | 1 | cs | TRUE
23 | LV_6421-10_0_5_line_23 |  | 17 | 19 | 0.045578 | 0.125 | 0.08 | 261 | 0 | 0.364 | 1 | 1 | cs | TRUE
24 | LV_6421-10_0_5_line_24 |  | 18 | 20 | 0.052024 | 0.125 | 0.08 | 261 | 0 | 0.364 | 1 | 1 | cs | TRUE
25 | LV_6421-10_0_5_line_25 |  | 20 | 21 | 0.023222 | 0.125 | 0.08 | 261 | 0 | 0.364 | 1 | 1 | cs | TRUE
26 | LV_6421-10_0_5_line_26 |  | 21 | 22 | 0.006538 | 0.125 | 0.08 | 261 | 0 | 0.364 | 1 | 1 | cs | TRUE
27 | LV_6421-10_0_5_line_27 |  | 22 | 28 | 0.03926 | 0.125 | 0.08 | 261 | 0 | 0.364 | 1 | 2 | cs | TRUE
28 | LV_6421-10_0_5_line_28 |  | 23 | 24 | 0.08255 | 0.125 | 0.08 | 261 | 0 | 0.364 | 1 | 1 | cs | TRUE
29 | LV_6421-10_0_5_line_29 |  | 24 | 25 | 0.19292 | 0.125 | 0.08 | 261 | 0 | 0.364 | 1 | 1 | cs | TRUE
30 | LV_6421-10_0_5_line_30 |  | 25 | 26 | 0.00083429 | 0.125 | 0.08 | 261 | 0 | 0.364 | 1 | 1 | cs | TRUE
31 | LV_6421-10_0_5_line_31 |  | 26 | 27 | 0.060071 | 0.125 | 0.08 | 261 | 0 | 0.364 | 1 | 1 | cs | TRUE
32 | LV_6421-10_0_5_line_32 |  | 27 | 38 | 0.026257 | 0.125 | 0.08 | 261 | 0 | 0.364 | 1 | 1 | cs | TRUE
33 | LV_6421-10_0_5_line_33 |  | 27 | 39 | 0.02832 | 0.125 | 0.08 | 261 | 0 | 0.364 | 1 | 1 | cs | TRUE
34 | LV_6421-10_0_5_line_34 |  | 27 | 40 | 0.024676 | 0.125 | 0.08 | 261 | 0 | 0.364 | 1 | 1 | cs | TRUE
35 | LV_6421-10_0_5_line_35 |  | 28 | 30 | 0.034042 | 0.125 | 0.08 | 261 | 0 | 0.364 | 1 | 1 | cs | TRUE
36 | LV_6421-10_0_5_line_36 |  | 29 | 31 | 0.031697 | 0.125 | 0.08 | 261 | 0 | 0.364 | 1 | 1 | cs | TRUE
37 | LV_6421-10_0_5_line_37 |  | 29 | 32 | 0.018454 | 0.125 | 0.08 | 261 | 0 | 0.364 | 1 | 4 | cs | TRUE
38 | LV_6421-10_0_5_line_38 |  | 30 | 48 | 0.0097376 | 0.125 | 0.08 | 261 | 0 | 0.364 | 1 | 1 | cs | TRUE
39 | LV_6421-10_0_5_line_39 |  | 30 | 46 | 0.009105 | 0.125 | 0.08 | 261 | 0 | 0.364 | 1 | 1 | cs | TRUE
40 | LV_6421-10_0_5_line_40 |  | 31 | 49 | 0.019689 | 0.125 | 0.08 | 261 | 0 | 0.364 | 1 | 1 | cs | TRUE
41 | LV_6421-10_0_5_line_41 |  | 32 | 50 | 0.044575 | 0.125 | 0.08 | 261 | 0 | 0.364 | 1 | 1 | cs | TRUE
42 | LV_6421-10_0_5_line_42 |  | 33 | 34 | 0.015494 | 0.125 | 0.08 | 261 | 0 | 0.364 | 1 | 1 | cs | TRUE
43 | LV_6421-10_0_5_line_43 |  | 34 | 35 | 0.063282 | 0.125 | 0.08 | 261 | 0 | 0.364 | 1 | 1 | cs | TRUE
44 | LV_6421-10_0_5_line_44 |  | 35 | 36 | 0.040233 | 0.125 | 0.08 | 261 | 0 | 0.364 | 1 | 1 | cs | TRUE
45 | LV_6421-10_0_5_line_45 |  | 36 | 37 | 0.0038791 | 0.125 | 0.08 | 261 | 0 | 0.364 | 1 | 1 | cs | TRUE
46 | LV_6421-10_0_5_line_46 |  | 37 | 44 | 0.019992 | 0.125 | 0.08 | 261 | 0 | 0.364 | 1 | 1 | cs | TRUE
47 | LV_6421-10_0_5_line_47 |  | 38 | 41 | 0.087678 | 0.125 | 0.08 | 261 | 0 | 0.364 | 1 | 1 | cs | TRUE
48 | LV_6421-10_0_5_line_48 |  | 39 | 42 | 0.0078774 | 0.125 | 0.08 | 261 | 0 | 0.364 | 1 | 1 | cs | TRUE
49 | LV_6421-10_0_5_line_49 |  | 40 | 43 | 0.0018251 | 0.125 | 0.08 | 261 | 0 | 0.364 | 1 | 1 | cs | TRUE
50 | LV_6421-10_0_5_line_50 |  | 40 | 44 | 0.016811 | 0.125 | 0.08 | 261 | 0 | 0.364 | 1 | 1 | cs | TRUE
51 | LV_6421-10_0_5_line_51 |  | 41 | 58 | 0.022019 | 0.125 | 0.08 | 261 | 0 | 0.364 | 1 | 1 | cs | TRUE
52 | LV_6421-10_0_5_line_52 |  | 42 | 59 | 0.0084263 | 0.125 | 0.08 | 261 | 0 | 0.364 | 1 | 1 | cs | TRUE
53 | LV_6421-10_0_5_line_53 |  | 43 | 48 | 0.04713 | 0.125 | 0.08 | 261 | 0 | 0.364 | 1 | 1 | cs | TRUE
54 | LV_6421-10_0_5_line_54 |  | 45 | 46 | 0.032155 | 0.125 | 0.08 | 261 | 0 | 0.364 | 1 | 1 | cs | TRUE
55 | LV_6421-10_0_5_line_55 |  | 46 | 47 | 0.017202 | 0.125 | 0.08 | 261 | 0 | 0.364 | 1 | 1 | cs | TRUE
56 | LV_6421-10_0_5_line_56 |  | 49 | 55 | 0.0032819 | 0.125 | 0.08 | 261 | 0 | 0.364 | 1 | 1 | cs | TRUE
57 | LV_6421-10_0_5_line_57 |  | 50 | 51 | 0.02485 | 0.125 | 0.08 | 261 | 0 | 0.364 | 1 | 1 | cs | TRUE
58 | LV_6421-10_0_5_line_58 |  | 51 | 60 | 0.024883 | 0.125 | 0.08 | 261 | 0 | 0.364 | 1 | 1 | cs | TRUE
59 | LV_6421-10_0_5_line_59 |  | 52 | 53 | 0.014352 | 0.125 | 0.08 | 261 | 0 | 0.364 | 1 | 1 | cs | TRUE
60 | LV_6421-10_0_5_line_60 |  | 53 | 64 | 0.020732 | 0.125 | 0.08 | 261 | 0 | 0.364 | 1 | 1 | cs | TRUE
61 | LV_6421-10_0_5_line_61 |  | 57 | 65 | 0.005759 | 0.125 | 0.08 | 261 | 0 | 0.364 | 1 | 1 | cs | TRUE
62 | LV_6421-10_0_5_line_62 |  | 59 | 66 | 0.0002574 | 0.125 | 0.08 | 261 | 0 | 0.364 | 1 | 1 | cs | TRUE
63 | LV_6421-10_0_5_line_63 |  | 60 | 61 | 0.044218 | 0.125 | 0.08 | 261 | 0 | 0.364 | 1 | 1 | cs | TRUE
64 | LV_6421-10_0_5_line_64 |  | 61 | 62 | 0.034997 | 0.125 | 0.08 | 261 | 0 | 0.364 | 1 | 1 | cs | TRUE
65 | LV_6421-10_0_5_line_65 |  | 62 | 63 | 0.069091 | 0.125 | 0.08 | 261 | 0 | 0.364 | 1 | 1 | cs | TRUE
66 | LV_6421-10_0_5_line_66 |  | 66 | 67 | 0.0042593 | 0.125 | 0.08 | 261 | 0 | 0.364 | 1 | 1 | cs | TRUE

## trafo
| name | std_type | hv_bus | lv_bus | sn_mva | vn_hv_kv | vn_lv_kv | vk_percent | vkr_percent | pfe_kw | i0_percent | shift_degree | tap_side | tap_neutral | tap_min | tap_max | tap_step_percent | tap_step_degree | tap_pos | tap_phase_shifter | parallel | df | in_service
0 | LV_6421-10_0_5_trafo_55 | 0.63 MVA 20/0.4 kV | 68 | 32 | 0.63 | 20 | 0.4 | 6 | 1.206 | 1.65 | 0.2619 | 150 | hv | 0 | -2 | 2 | 2.5 | 0 | 0 | FALSE | 1 | 1 | TRUE

## line_geodata
| x0 | y0 | x1 | y1 | x2 | y2 | x3 | y3 | x4 | y4 | x5 | y5 | x6 | y6 | x7 | y7 | x8 | y8 | x9 | y9 | x10 | y10 | x11 | y11 | x12 | y12
0 | 2552597.5961 | 1215507.0903 | 2552580.3391 | 1215491.2295 | 2552572.7722 | 1215499.4396
1 | 2552572.7722 | 1215499.4396 | 2552497.2068 | 1215430.3455
2 | 2552597.5961 | 1215507.0903 | 2552654.0571 | 1215469.5626
3 | 2552497.2068 | 1215430.3455 | 2552488.3106 | 1215414.6072 | 2552486.0604 | 1215408.5397
4 | 2552654.0571 | 1215469.5626 | 2552667.8805 | 1215463.3267 | 2552671.7068 | 1215462.2845 | 2552676.6578 | 1215464.2018 | 2552706.5112 | 1215492.365
5 | 2552654.0571 | 1215469.5626 | 2552661.326 | 1215475.5417 | 2552667.3998 | 1215478.295
6 | 2552723.3342 | 1215541.8111 | 2552706.5112 | 1215492.365
7 | 2552633.6193 | 1215618.6475 | 2552657.2885 | 1215622.628 | 2552664.1026 | 1215582.3547
8 | 2552633.6193 | 1215618.6475 | 2552640.7632 | 1215575.9658
9 | 2552633.6193 | 1215618.6475 | 2552630.749 | 1215635.7916 | 2552644.6694 | 1215648.455
10 | 2552644.6694 | 1215648.455 | 2552646.8225 | 1215646.1254 | 2552650.6313 | 1215644.7942 | 2552650.5077 | 1215641.6711 | 2552651.0741 | 1215638.4314 | 2552652.2271 | 1215635.4204 | 2552717.5351 | 1215549.4496 | 2552723.3342 | 1215541.8111
11 | 2552760.2258 | 1215493.2547 | 2552755.0031 | 1215500.1336 | 2552735.1043 | 1215526.3296 | 2552724.2606 | 1215540.5909 | 2552723.3342 | 1215541.8111
12 | 2552796.7785 | 1215592.5014 | 2552797.1116 | 1215589.508 | 2552797.924 | 1215587.5893 | 2552798.9699 | 1215586.3914
13 | 2552798.9699 | 1215586.3914 | 2552809.3066 | 1215588.5996 | 2552816.4404 | 1215592.9011 | 2552818.7539 | 1215595.4621
14 | 2552771.5023 | 1215552.5671 | 2552789.9261 | 1215564.3612 | 2552794.7651 | 1215562.7107 | 2552793.7579 | 1215574.5257 | 2552797.4335 | 1215586.059 | 2552798.9699 | 1215586.3914
15 | 2552817.8979 | 1215601.4613 | 2552818.7539 | 1215595.4621
16 | 2552818.7539 | 1215595.4621 | 2552820.4238 | 1215597.3055 | 2552829.637 | 1215593.8081 | 2552834.9502 | 1215587.8179
17 | 2552770.586 | 1215557.6552 | 2552771.5023 | 1215552.5671
18 | 2552751.73 | 1215543.0741 | 2552754.2045 | 1215542.9655 | 2552769.8645 | 1215549.9897 | 2552771.5023 | 1215552.5671
19 | 2552779.9395 | 1215538.3695 | 2552774.6649 | 1215544.4372 | 2552770.9028 | 1215548.7919 | 2552769.8645 | 1215549.9897 | 2552771.5023 | 1215552.5671
20 | 2552760.2258 | 1215493.2547 | 2552766.6394 | 1215498.6514
21 | 2552760.2258 | 1215493.2547 | 2552786.1268 | 1215456.0047
22 | 2552687.1492 | 1215365.3348 | 2552729.0136 | 1215406.7911
23 | 2552654.7635 | 1215333.2648 | 2552687.1492 | 1215365.3348
24 | 2552772.5771 | 1215434.845 | 2552772.2959 | 1215434.5461 | 2552767.1149 | 1215431.3965 | 2552752.0993 | 1215423.3221 | 2552745.2262 | 1215419.3632 | 2552738.6465 | 1215415.0574 | 2552733.7716 | 1215411.2494 | 2552729.809 | 1215407.5787 | 2552729.0136 | 1215406.7911
25 | 2552779.6204 | 1215455.1892 | 2552780.7597 | 1215445.6633 | 2552778.9958 | 1215442.5199 | 2552776.1172 | 1215438.6071 | 2552772.5771 | 1215434.845
26 | 2552786.1268 | 1215456.0047 | 2552779.6204 | 1215455.1892
27 | 2552786.1268 | 1215456.0047 | 2552793.0769 | 1215456.2719 | 2552808.5126 | 1215456.0715 | 2552823.1351 | 1215453.8653 | 2552825.152 | 1215453.357
28 | 2552745.0995 | 1215219.7944 | 2552735.4486 | 1215211.5173 | 2552717.5692 | 1215196.7062 | 2552711.5169 | 1215190.962 | 2552705.7712 | 1215185.5822 | 2552698.7565 | 1215179.1453 | 2552692.6643 | 1215172.2007 | 2552688.514 | 1215165.9634 | 2552686.2646 | 1215162.4727
29 | 2552862.1845 | 1215370.5699 | 2552857.7756 | 1215361.9026 | 2552844.4937 | 1215338.8163 | 2552828.6582 | 1215314.5052 | 2552809.3935 | 1215282.9615 | 2552804.7042 | 1215275.7611 | 2552799.6412 | 1215269.3086 | 2552794.4348 | 1215262.9683 | 2552785.2736 | 1215253.9468 | 2552753.9438 | 1215227.3798 | 2552745.0995 | 1215219.7944
30 | 2552862.1845 | 1215370.5699 | 2552862.5627 | 1215371.3135
31 | 2552903.7284 | 1215412.324 | 2552893.3606 | 1215408.137 | 2552882.0324 | 1215399.6661 | 2552872.9471 | 1215390.5994 | 2552867.2327 | 1215380.4942 | 2552862.5627 | 1215371.3135
32 | 2552903.7284 | 1215412.324 | 2552894.2473 | 1215401.2147 | 2552889.7179 | 1215393.0791 | 2552889.098 | 1215390.822
33 | 2552903.7284 | 1215412.324 | 2552908.6325 | 1215407.3712 | 2552918.1382 | 1215388.2541
34 | 2552903.7284 | 1215412.324 | 2552910.7898 | 1215420.8843 | 2552914.0598 | 1215426.295 | 2552915.6196 | 1215433.398
35 | 2552858.1616 | 1215445.0378 | 2552825.152 | 1215453.357
36 | 2552762.8617 | 1215523.0071 | 2552756.2998 | 1215517.1112 | 2552755.4367 | 1215510.7476 | 2552766.6394 | 1215498.6514
37 | 2552766.6394 | 1215498.6514 | 2552780.2905 | 1215511.0685
38 | 2552858.1616 | 1215445.0378 | 2552867.6034 | 1215442.6562
39 | 2552855.2457 | 1215436.4114 | 2552858.1616 | 1215445.0378
40 | 2552762.8617 | 1215523.0071 | 2552777.4996 | 1215536.1746
41 | 2552813.2649 | 1215541.0621 | 2552780.2905 | 1215511.0685
42 | 2552949.7479 | 1215402.8381 | 2552954.0617 | 1215403.2425 | 2552964.983 | 1215405.5445
43 | 2552993.5172 | 1215449.3468 | 2552997.57 | 1215438.5195 | 2552998.1231 | 1215433.5677 | 2552998.074 | 1215430.2328 | 2552997.4131 | 1215427.3141 | 2552995.8683 | 1215424.0132 | 2552993.5803 | 1215420.8405 | 2552990.9978 | 1215417.8591 | 2552986.7526 | 1215414.9243 | 2552982.2829 | 1215412.3914 | 2552975.6158 | 1215409.5091 | 2552964.9916 | 1215405.5463 | 2552964.983 | 1215405.5445
44 | 2552993.5172 | 1215449.3468 | 2552982.6818 | 1215443.6291 | 2552973.3623 | 1215440.4342 | 2552956.0619 | 1215435.0144
45 | 2552956.0619 | 1215435.0144 | 2552953.1822 | 1215434.1123 | 2552952.3237 | 1215434.041
46 | 2552932.4006 | 1215432.3868 | 2552952.3237 | 1215434.041
47 | 2552927.6519 | 1215322.7258 | 2552905.1455 | 1215335.2892 | 2552898.9832 | 1215340.53 | 2552892.8348 | 1215348.4946 | 2552888.2078 | 1215359.6712 | 2552886.5436 | 1215369.09 | 2552886.1187 | 1215377.7652 | 2552887.4113 | 1215384.6813 | 2552889.098 | 1215390.822
48 | 2552918.1382 | 1215388.2541 | 2552921.6455 | 1215381.2005
49 | 2552915.6196 | 1215433.398 | 2552913.8153 | 1215433.6728
50 | 2552915.6196 | 1215433.398 | 2552932.4006 | 1215432.3868 | 2552932.4006 | 1215432.3868
51 | 2552927.6519 | 1215322.7258 | 2552931.5376 | 1215331.0778 | 2552935.5656 | 1215334.3923 | 2552942.4897 | 1215337.5039
52 | 2552921.6455 | 1215381.2005 | 2552925.3972 | 1215373.6555
53 | 2552913.8153 | 1215433.6728 | 2552887.0574 | 1215437.749 | 2552867.6034 | 1215442.6562
54 | 2552855.2457 | 1215436.4114 | 2552828.0562 | 1215419.2452
55 | 2552855.2457 | 1215436.4114 | 2552864.1269 | 1215421.6655
56 | 2552779.9395 | 1215538.3695 | 2552777.4996 | 1215536.1746
57 | 2552813.2649 | 1215541.0621 | 2552831.6463 | 1215557.7844
58 | 2552850.0522 | 1215574.5288 | 2552831.6463 | 1215557.7844
59 | 2552834.9502 | 1215587.8179 | 2552845.7344 | 1215597.2876
60 | 2552861.3126 | 1215610.967 | 2552845.7344 | 1215597.2876
61 | 2552749.4787 | 1215548.3395 | 2552750.658 | 1215544.817 | 2552751.73 | 1215543.0741
62 | 2552925.5118 | 1215373.425 | 2552925.3972 | 1215373.6555
63 | 2552850.0522 | 1215574.5288 | 2552882.7606 | 1215604.2849
64 | 2552908.6479 | 1215627.8355 | 2552882.7606 | 1215604.2849
65 | 2552908.6479 | 1215627.8355 | 2552948.7499 | 1215571.5736
66 | 2552927.4082 | 1215369.6112 | 2552925.5118 | 1215373.425

## bus_geodata
| x | y | coords
0 | 2552572.7722 | 1215499.4396
1 | 2552597.5961 | 1215507.0903
2 | 2552497.2068 | 1215430.3455
3 | 2552654.0571 | 1215469.5626
4 | 2552486.0604 | 1215408.5397
5 | 2552667.3998 | 1215478.295
6 | 2552706.5112 | 1215492.365
7 | 2552664.1026 | 1215582.3547
8 | 2552633.6193 | 1215618.6475
9 | 2552640.7632 | 1215575.9658
10 | 2552644.6694 | 1215648.455
11 | 2552723.3342 | 1215541.8111
12 | 2552798.9699 | 1215586.3914
13 | 2552796.7785 | 1215592.5014
14 | 2552818.7539 | 1215595.4621
15 | 2552771.5023 | 1215552.5671
16 | 2552760.2258 | 1215493.2547
17 | 2552687.1492 | 1215365.3348
18 | 2552729.0136 | 1215406.7911
19 | 2552654.7635 | 1215333.2648
20 | 2552772.5771 | 1215434.845
21 | 2552779.6204 | 1215455.1892
22 | 2552786.1268 | 1215456.0047
23 | 2552686.2646 | 1215162.4727
24 | 2552745.0995 | 1215219.7944
25 | 2552862.1845 | 1215370.5699
26 | 2552862.5627 | 1215371.3135
27 | 2552903.7284 | 1215412.324
28 | 2552825.152 | 1215453.357
29 | 2552766.6394 | 1215498.6514
30 | 2552858.1616 | 1215445.0378
31 | 2552762.8617 | 1215523.0071
32 | 2552780.2905 | 1215511.0685
33 | 2552949.7479 | 1215402.8381
34 | 2552964.983 | 1215405.5445
35 | 2552993.5172 | 1215449.3468
36 | 2552956.0619 | 1215435.0144
37 | 2552952.3237 | 1215434.041
38 | 2552889.098 | 1215390.822
39 | 2552918.1382 | 1215388.2541
40 | 2552915.6196 | 1215433.398
41 | 2552927.6519 | 1215322.7258
42 | 2552921.6455 | 1215381.2005
43 | 2552913.8153 | 1215433.6728
44 | 2552932.4006 | 1215432.3868
45 | 2552828.0562 | 1215419.2452
46 | 2552855.2457 | 1215436.4114
47 | 2552864.1269 | 1215421.6655
48 | 2552867.6034 | 1215442.6562
49 | 2552777.4996 | 1215536.1746
50 | 2552813.2649 | 1215541.0621
51 | 2552831.6463 | 1215557.7844
52 | 2552834.9502 | 1215587.8179
53 | 2552845.7344 | 1215597.2876
54 | 2552817.8979 | 1215601.4613
55 | 2552779.9395 | 1215538.3695
56 | 2552770.586 | 1215557.6552
57 | 2552751.73 | 1215543.0741
58 | 2552942.4897 | 1215337.5039
59 | 2552925.3972 | 1215373.6555
60 | 2552850.0522 | 1215574.5288
61 | 2552882.7606 | 1215604.2849
62 | 2552908.6479 | 1215627.8355
63 | 2552948.7499 | 1215571.5736
64 | 2552861.3126 | 1215610.967
65 | 2552749.4787 | 1215548.3396
66 | 2552925.5118 | 1215373.425
67 | 2552927.4082 | 1215369.6112
68 | 2552766.6394 | 1215498.6514

## line_std_types
| c_nf_per_km | r_ohm_per_km | x_ohm_per_km | max_i_ka | type | q_mm2 | alpha | voltage_rating
NAYY 4x50 SE | 210 | 0.642 | 0.083 | 0.142 | cs | 50 | 0.00403 | LV
NAYY 4x120 SE | 264 | 0.225 | 0.08 | 0.242 | cs | 120 | 0.00403 | LV
NAYY 4x150 SE | 261 | 0.208 | 0.08 | 0.27 | cs | 150 | 0.00403 | LV
NA2XS2Y 1x95 RM/25 12/20 kV | 216 | 0.313 | 0.132 | 0.252 | cs | 95 | 0.00403 | MV
NA2XS2Y 1x185 RM/25 12/20 kV | 273 | 0.161 | 0.117 | 0.362 | cs | 185 | 0.00403 | MV
NA2XS2Y 1x240 RM/25 12/20 kV | 304 | 0.122 | 0.112 | 0.421 | cs | 240 | 0.00403 | MV
NA2XS2Y 1x95 RM/25 6/10 kV | 315 | 0.313 | 0.123 | 0.249 | cs | 95 | 0.00403 | MV
NA2XS2Y 1x185 RM/25 6/10 kV | 406 | 0.161 | 0.11 | 0.358 | cs | 185 | 0.00403 | MV
NA2XS2Y 1x240 RM/25 6/10 kV | 456 | 0.122 | 0.105 | 0.416 | cs | 240 | 0.00403 | MV
NA2XS2Y 1x150 RM/25 12/20 kV | 250 | 0.206 | 0.116 | 0.319 | cs | 150 | 0.00403 | MV
NA2XS2Y 1x120 RM/25 12/20 kV | 230 | 0.253 | 0.119 | 0.283 | cs | 120 | 0.00403 | MV
NA2XS2Y 1x70 RM/25 12/20 kV | 190 | 0.443 | 0.132 | 0.22 | cs | 70 | 0.00403 | MV
NA2XS2Y 1x150 RM/25 6/10 kV | 360 | 0.206 | 0.11 | 0.315 | cs | 150 | 0.00403 | MV
NA2XS2Y 1x120 RM/25 6/10 kV | 340 | 0.253 | 0.113 | 0.28 | cs | 120 | 0.00403 | MV
NA2XS2Y 1x70 RM/25 6/10 kV | 280 | 0.443 | 0.123 | 0.217 | cs | 70 | 0.00403 | MV
N2XS(FL)2Y 1x120 RM/35 64/110 kV | 112 | 0.153 | 0.166 | 0.366 | cs | 120 | 0.00393 | HV
N2XS(FL)2Y 1x185 RM/35 64/110 kV | 125 | 0.099 | 0.156 | 0.457 | cs | 185 | 0.00393 | HV
N2XS(FL)2Y 1x240 RM/35 64/110 kV | 135 | 0.075 | 0.149 | 0.526 | cs | 240 | 0.00393 | HV
N2XS(FL)2Y 1x300 RM/35 64/110 kV | 144 | 0.06 | 0.144 | 0.588 | cs | 300 | 0.00393 | HV
15-AL1/3-ST1A 0.4 | 11 | 1.8769 | 0.35 | 0.105 | ol | 16 | 0.00403 | LV
24-AL1/4-ST1A 0.4 | 11.25 | 1.2012 | 0.335 | 0.14 | ol | 24 | 0.00403 | LV
48-AL1/8-ST1A 0.4 | 12.2 | 0.5939 | 0.3 | 0.21 | ol | 48 | 0.00403 | LV
94-AL1/15-ST1A 0.4 | 13.2 | 0.306 | 0.29 | 0.35 | ol | 94 | 0.00403 | LV
34-AL1/6-ST1A 10.0 | 9.7 | 0.8342 | 0.36 | 0.17 | ol | 34 | 0.00403 | MV
48-AL1/8-ST1A 10.0 | 10.1 | 0.5939 | 0.35 | 0.21 | ol | 48 | 0.00403 | MV
70-AL1/11-ST1A 10.0 | 10.4 | 0.4132 | 0.339 | 0.29 | ol | 70 | 0.00403 | MV
94-AL1/15-ST1A 10.0 | 10.75 | 0.306 | 0.33 | 0.35 | ol | 94 | 0.00403 | MV
122-AL1/20-ST1A 10.0 | 11.1 | 0.2376 | 0.323 | 0.41 | ol | 122 | 0.00403 | MV
149-AL1/24-ST1A 10.0 | 11.25 | 0.194 | 0.315 | 0.47 | ol | 149 | 0.00403 | MV
34-AL1/6-ST1A 20.0 | 9.15 | 0.8342 | 0.382 | 0.17 | ol | 34 | 0.00403 | MV
48-AL1/8-ST1A 20.0 | 9.5 | 0.5939 | 0.372 | 0.21 | ol | 48 | 0.00403 | MV
70-AL1/11-ST1A 20.0 | 9.7 | 0.4132 | 0.36 | 0.29 | ol | 70 | 0.00403 | MV
94-AL1/15-ST1A 20.0 | 10 | 0.306 | 0.35 | 0.35 | ol | 94 | 0.00403 | MV
122-AL1/20-ST1A 20.0 | 10.3 | 0.2376 | 0.344 | 0.41 | ol | 122 | 0.00403 | MV
149-AL1/24-ST1A 20.0 | 10.5 | 0.194 | 0.337 | 0.47 | ol | 149 | 0.00403 | MV
184-AL1/30-ST1A 20.0 | 10.75 | 0.1571 | 0.33 | 0.535 | ol | 184 | 0.00403 | MV
243-AL1/39-ST1A 20.0 | 11 | 0.1188 | 0.32 | 0.645 | ol | 243 | 0.00403 | MV
48-AL1/8-ST1A 110.0 | 8 | 0.5939 | 0.46 | 0.21 | ol | 48 | 0.00403 | HV
70-AL1/11-ST1A 110.0 | 8.4 | 0.4132 | 0.45 | 0.29 | ol | 70 | 0.00403 | HV
94-AL1/15-ST1A 110.0 | 8.65 | 0.306 | 0.44 | 0.35 | ol | 94 | 0.00403 | HV
122-AL1/20-ST1A 110.0 | 8.5 | 0.2376 | 0.43 | 0.41 | ol | 122 | 0.00403 | HV
149-AL1/24-ST1A 110.0 | 8.75 | 0.194 | 0.41 | 0.47 | ol | 149 | 0.00403 | HV
184-AL1/30-ST1A 110.0 | 8.8 | 0.1571 | 0.4 | 0.535 | ol | 184 | 0.00403 | HV
243-AL1/39-ST1A 110.0 | 9 | 0.1188 | 0.39 | 0.645 | ol | 243 | 0.00403 | HV
305-AL1/39-ST1A 110.0 | 9.2 | 0.0949 | 0.38 | 0.74 | ol | 305 | 0.00403 | HV
490-AL1/64-ST1A 110.0 | 9.75 | 0.059 | 0.37 | 0.96 | ol | 490 | 0.00403 | HV
679-AL1/86-ST1A 110.0 | 9.95 | 0.042 | 0.36 | 1.15 | ol | 679 | 0.00403 | HV
490-AL1/64-ST1A 220.0 | 10 | 0.059 | 0.285 | 0.96 | ol | 490 | 0.00403 | HV
679-AL1/86-ST1A 220.0 | 11.7 | 0.042 | 0.275 | 1.15 | ol | 679 | 0.00403 | HV
490-AL1/64-ST1A 380.0 | 11 | 0.059 | 0.253 | 0.96 | ol | 490 | 0.00403 | HV
679-AL1/86-ST1A 380.0 | 14.6 | 0.042 | 0.25 | 1.15 | ol | 679 | 0.00403 | HV

## trafo_std_types
| i0_percent | pfe_kw | vkr_percent | sn_mva | vn_lv_kv | vn_hv_kv | vk_percent | shift_degree | vector_group | tap_side | tap_neutral | tap_min | tap_max | tap_step_degree | tap_step_percent | tap_phase_shifter
160 MVA 380/110 kV | 0.06 | 60 | 0.25 | 160 | 110 | 380 | 12.2 | 0 | Yy0 | hv | 0 | -9 | 9 | 0 | 1.5 | FALSE
100 MVA 220/110 kV | 0.06 | 55 | 0.26 | 100 | 110 | 220 | 12 | 0 | Yy0 | hv | 0 | -9 | 9 | 0 | 1.5 | FALSE
63 MVA 110/20 kV | 0.04 | 22 | 0.32 | 63 | 20 | 110 | 18 | 150 | YNd5 | hv | 0 | -9 | 9 | 0 | 1.5 | FALSE
40 MVA 110/20 kV | 0.05 | 18 | 0.34 | 40 | 20 | 110 | 16.2 | 150 | YNd5 | hv | 0 | -9 | 9 | 0 | 1.5 | FALSE
25 MVA 110/20 kV | 0.07 | 14 | 0.41 | 25 | 20 | 110 | 12 | 150 | YNd5 | hv | 0 | -9 | 9 | 0 | 1.5 | FALSE
63 MVA 110/10 kV | 0.04 | 22 | 0.32 | 63 | 10 | 110 | 18 | 150 | YNd5 | hv | 0 | -9 | 9 | 0 | 1.5 | FALSE
40 MVA 110/10 kV | 0.05 | 18 | 0.34 | 40 | 10 | 110 | 16.2 | 150 | YNd5 | hv | 0 | -9 | 9 | 0 | 1.5 | FALSE
25 MVA 110/10 kV | 0.07 | 14 | 0.41 | 25 | 10 | 110 | 12 | 150 | YNd5 | hv | 0 | -9 | 9 | 0 | 1.5 | FALSE
0.25 MVA 20/0.4 kV | 0.32 | 0.8 | 1.44 | 0.25 | 0.4 | 20 | 6 | 150 | Yzn5 | hv | 0 | -2 | 2 | 0 | 2.5 | FALSE
0.4 MVA 20/0.4 kV | 0.3375 | 1.35 | 1.425 | 0.4 | 0.4 | 20 | 6 | 150 | Dyn5 | hv | 0 | -2 | 2 | 0 | 2.5 | FALSE
0.63 MVA 20/0.4 kV | 0.2619 | 1.65 | 1.206 | 0.63 | 0.4 | 20 | 6 | 150 | Dyn5 | hv | 0 | -2 | 2 | 0 | 2.5 | FALSE
0.25 MVA 10/0.4 kV | 0.24 | 0.6 | 1.2 | 0.25 | 0.4 | 10 | 4 | 150 | Dyn5 | hv | 0 | -2 | 2 | 0 | 2.5 | FALSE
0.4 MVA 10/0.4 kV | 0.2375 | 0.95 | 1.325 | 0.4 | 0.4 | 10 | 4 | 150 | Dyn5 | hv | 0 | -2 | 2 | 0 | 2.5 | FALSE
0.63 MVA 10/0.4 kV | 0.1873 | 1.18 | 1.0794 | 0.63 | 0.4 | 10 | 4 | 150 | Dyn5 | hv | 0 | -2 | 2 | 0 | 2.5 | FALSE

## trafo3w_std_types
| sn_hv_mva | sn_mv_mva | sn_lv_mva | vn_hv_kv | vn_mv_kv | vn_lv_kv | vk_hv_percent | vk_mv_percent | vk_lv_percent | vkr_hv_percent | vkr_mv_percent | vkr_lv_percent | pfe_kw | i0_percent | shift_mv_degree | shift_lv_degree | vector_group | tap_side | tap_neutral | tap_min | tap_max | tap_step_percent
63/25/38 MVA 110/20/10 kV | 63 | 25 | 38 | 110 | 20 | 10 | 10.4 | 10.4 | 10.4 | 0.28 | 0.32 | 0.35 | 35 | 0.89 | 0 | 0 | YN0yn0yn0 | hv | 0 | -10 | 10 | 1.2
63/25/38 MVA 110/10/10 kV | 63 | 25 | 38 | 110 | 10 | 10 | 10.4 | 10.4 | 10.4 | 0.28 | 0.32 | 0.35 | 35 | 0.89 | 0 | 0 | YN0yn0yn0 | hv | 0 | -10 | 10 | 1.2

## fuse_std_types
| fuse_type | i_rated_a | t_avg | t_min | t_total | x_avg | x_min | x_total
HV 100A | HV 100A | 100 | 0 | [10.0, 3.64, 0.854, 0.281, 0.1, 0.0531, 0.022, 0.01] | [10.0, 4.267, 1.21, 0.403, 0.1, 0.058, 0.022, 0.01] | 0 | [300.0, 350.0, 450.0, 550.0, 700.0, 850.0, 1200.0, 1752.0] | [600.0, 700.0, 900.0, 1150.0, 1665.0, 2000.0, 3000.0, 4313.0]
HV 10A | HV 10A | 10 | 0 | [10.0, 1675.0, 0.344, 0.156, 0.1, 0.0417, 0.0171, 0.01] | [10.0, 1.3, 0.3, 0.155, 0.1, 0.0555, 0.023, 0.01] | 0 | [30.0, 32.0, 35.0, 37.0, 39.0, 50.0, 70.0, 88.0] | [60.0, 70.0, 80.0, 87.0, 94.0, 110.0, 150.0, 216.0]
HV 125A | HV 125A | 125 | 0 | [10.0, 1.82, 0.344, 0.1, 0.0467, 0.0269, 0.01] | [10.0, 2.478, 0.426, 0.1, 0.0427, 0.0211, 0.01] | 0 | [375.0, 500.0, 700.0, 925.0, 1200.0, 1500.0, 2341.0] | [750.0, 1000.0, 1500.0, 2200.0, 3000.0, 4000.0, 5765.0]
HV 160A | HV 160A | 160 | 0 | [10.0, 4.15, 1.03, 0.198, 0.1, 0.051, 0.0172, 0.01] | [10.0, 2.3, 0.734, 0.274, 0.1, 0.046, 0.0177, 0.01] | 0 | [480.0, 550.0, 700.0, 1000.0, 1260.0, 1600.0, 2500.0, 3227.0] | [960.0, 1300.0, 1700.0, 2200.0, 2996.0, 4000.0, 6000.0, 7946.0]
HV 16A | HV 16A | 16 | 0 | [10.0, 0.352, 0.164, 0.1, 0.0649, 0.0342, 0.01] | [10.0, 2.34, 0.722, 0.181, 0.1, 0.055, 0.0296, 0.01] | 0 | [48.0, 60.0, 65.0, 71.0, 80.0, 100.0, 162.0] | [96.0, 110.0, 125.0, 150.0, 168.0, 200.0, 250.0, 398.0]
HV 200A | HV 200A | 200 | 0 | [10.0, 4.267, 1.21, 0.403, 0.1, 0.058, 0.022, 0.01] | [10.0, 3.73, 1.654, 0.328, 0.1, 0.0531, 0.019, 0.01] | 0 | [600.0, 700.0, 900.0, 1150.0, 1665.0, 2000.0, 3000.0, 4313.0] | [1200.0, 1500.0, 1800.0, 2700.0, 3960.0, 5000.0, 7500.0, 10620.0]
HV 20A | HV 20A | 20 | 0 | [10.0, 1.3, 0.3, 0.155, 0.1, 0.0555, 0.023, 0.01] | [10.0, 1.3, 0.161, 0.1, 0.0611, 0.0399, 0.0141, 0.01] | 0 | [60.0, 70.0, 80.0, 87.0, 94.0, 110.0, 150.0, 216.0] | [120.0, 150.0, 200.0, 223.0, 260.0, 300.0, 450.0, 532.0]
HV 25A | HV 25A | 25 | 0 | [10.0, 2.512, 0.833, 0.299, 0.1, 0.0372, 0.0223, 0.01] | [10.0, 3.125, 0.597, 0.198, 0.1, 0.0378, 0.022, 0.01] | 0 | [75.0, 82.0, 90.0, 100.0, 124.0, 170.0, 200.0, 289.0] | [150.0, 170.0, 210.0, 250.0, 294.0, 400.0, 500.0, 711.0]
HV 31.5A | HV 31.5A | 31.5 | 0 | [10.0, 2.34, 0.722, 0.181, 0.1, 0.055, 0.0296, 0.01] | [10.0, 2.84, 0.368, 0.164, 0.1, 0.0621, 0.0378, 0.0195, 0.01] | 0 | [95.0, 110.0, 125.0, 150.0, 165.0, 200.0, 250.0, 390.0] | [189.0, 220.0, 300.0, 350.0, 393.0, 450.0, 530.0, 700.0, 960.0]
HV 40A | HV 40A | 40 | 0 | [10.0, 1.3, 0.161, 0.1, 0.0611, 0.0399, 0.0141, 0.01] | [10.0, 2.05, 0.369, 0.198, 0.1, 0.051, 0.0298, 0.01] | 0 | [120.0, 150.0, 200.0, 223.0, 260.0, 300.0, 450.0, 532.0] | [240.0, 300.0, 400.0, 450.0, 530.0, 650.0, 800.0, 1311.0]
HV 50A | HV 50A | 50 | 0 | [10.0, 3.215, 0.597, 0.198, 0.1, 0.0378, 0.022, 0.01] | [10.0, 3.64, 0.854, 0.281, 0.1, 0.0531, 0.022, 0.01] | 0 | [150.0, 170.0, 210.0, 250.0, 294.0, 400.0, 500.0, 711.0] | [300.0, 350.0, 450.0, 550.0, 700.0, 850.0, 1200.0, 1752.0]
HV 6.3A | HV 6.3A | 6.3 | 0 | [10.0, 1.39, 0.344, 0.168, 0.1, 0.056, 0.0263, 0.01] | [10.0, 1.711, 0.516, 0.198, 0.1, 0.0634, 0.0303, 0.01] | 0 | [19.0, 19.5, 20.4, 20.8, 22.0, 25.0, 32.0, 48.0] | [38.0, 40.0, 43.0, 48.0, 53.0, 60.0, 75.0, 118.0]
HV 63A | HV 63A | 63 | 0 | [10.0, 2.84, 0.368, 0.164, 0.1, 0.0621, 0.0378, 0.0195, 0.01] | [10.0, 1.82, 0.344, 0.1, 0.0467, 0.0269, 0.01] | 0 | [189.0, 220.0, 300.0, 350.0, 393.0, 450.0, 530.0, 700.0, 961.0] | [378.0, 500.0, 700.0, 934.0, 1200.0, 1500.0, 2366.0]
HV 80A | HV 80A | 80 | 0 | [10.0, 2.05, 0.369, 0.198, 0.1, 0.051, 0.0298, 0.01] | [10.0, 4.15, 1.03, 0.198, 0.1, 0.051, 0.0172, 0.01] | 0 | [240.0, 300.0, 400.0, 450.0, 530.0, 650.0, 800.0, 1311.0] | [480.0, 550.0, 700.0, 1000.0, 1260.0, 1600.0, 2500.0, 3227.0]
Siemens NH-1-100 | Siemens NH-1-100 | 100 | [5400.0, 2000.0, 400.0, 20.0, 1.0, 0.2, 0.012, 0.004] | 0 | 0 | [150.0, 190.0, 250.0, 430.0, 900.0, 1250.0, 2700.0, 3600.0] | 0 | 0
Siemens NH-1-125 | Siemens NH-1-125 | 125 | [4800.0, 120.0, 7.0, 0.1, 0.004] | 0 | 0 | [180.0, 400.0, 740.0, 2000.0, 4250.0] | 0 | 0
Siemens NH-1-16 | Siemens NH-1-16 | 16 | [4000.0, 400.0, 2.0, 0.1, 0.04, 0.01] | 0 | 0 | [26.0, 35.0, 75.0, 150.0, 200.0, 300.0] | 0 | 0
Siemens NH-1-160 | Siemens NH-1-160 | 160 | [4800.0, 120.0, 7.0, 0.1, 0.004] | 0 | 0 | [210.0, 500.0, 900.0, 2300.0, 5000.0] | 0 | 0
Siemens NH-1-25 | Siemens NH-1-25 | 25 | [4000.0, 1000.0, 10.0, 0.2, 0.02, 0.01] | 0 | 0 | [40.0, 50.0, 100.0, 210.0, 400.0, 500.0] | 0 | 0
Siemens NH-1-50 | Siemens NH-1-50 | 50 | [4000.0, 40.0, 4.0, 1.0, 0.02, 0.01] | 0 | 0 | [86.0, 200.0, 300.0, 400.0, 1000.0, 1280.0] | 0 | 0
Siemens NH-1-63 | Siemens NH-1-63 | 63 | [4000.0, 100.0, 10.0, 2.0, 0.04, 0.01] | 0 | 0 | [100.0, 200.0, 300.0, 400.0, 1000.0, 1500.0] | 0 | 0
Siemens NH-1-80 | Siemens NH-1-80 | 80 | [4800.0, 120.0, 7.0, 0.1, 0.01] | 0 | 0 | [150.58, 250.0, 450.0, 1150.0, 2470.0] | 0 | 0
Siemens NH-2-1000 | Siemens NH-2-1000 | 1000 | [4800.0, 120.0, 7.0, 0.1, 0.004] | 0 | 0 | [1900.0, 3500.0, 8400.0, 24000.0, 52000.0] | 0 | 0
Siemens NH-2-200 | Siemens NH-2-200 | 200 | [4800.0, 120.0, 7.0, 0.1, 0.004] | 0 | 0 | [280.0, 650.0, 1200.0, 3000.0, 7000.0] | 0 | 0
Siemens NH-2-224 | Siemens NH-2-224 | 224 | [4800.0, 120.0, 7.0, 0.2, 0.04, 0.004] | 0 | 0 | [400.0, 750.0, 1453.0, 3025.0, 4315.0, 7600.0] | 0 | 0
Siemens NH-2-250 | Siemens NH-2-250 | 250 | [4800.0, 120.0, 7.0, 0.1, 0.004] | 0 | 0 | [450.0, 800.0, 1650.0, 4000.0, 8500.0] | 0 | 0
Siemens NH-2-315 | Siemens NH-2-315 | 315 | [4800.0, 120.0, 7.0, 0.1, 0.004] | 0 | 0 | [550.0, 920.0, 1900.0, 5000.0, 11000.0] | 0 | 0
Siemens NH-2-355 | Siemens NH-2-355 | 355 | [4800.0, 120.0, 6.0, 0.1, 0.004] | 0 | 0 | [650.0, 1116.27, 2350.0, 5840.0, 12790.0] | 0 | 0
Siemens NH-2-400 | Siemens NH-2-400 | 400 | [4800.0, 120.0, 7.0, 0.1, 0.004] | 0 | 0 | [720.0, 1350.0, 2800.0, 6500.0, 15000.0] | 0 | 0
Siemens NH-2-425 | Siemens NH-2-425 | 425 | [4800.0, 120.0, 7.0, 0.1, 0.004] | 0 | 0 | [850.0, 1500.0, 3050.0, 7500.0, 16500.0] | 0 | 0
Siemens NH-2-630 | Siemens NH-2-630 | 630 | [4800.0, 120.0, 7.0, 0.1, 0.004] | 0 | 0 | [1200.0, 2000.0, 4800.0, 12000.0, 26000.0] | 0 | 0

## dtypes
| element | column | dtype
0 | bus | name | object
1 | bus | vn_kv | float64
2 | bus | type | object
3 | bus | zone | object
4 | bus | in_service | bool
5 | load | name | object
6 | load | bus | uint32
7 | load | p_mw | float64
8 | load | q_mvar | float64
9 | load | const_z_percent | float64
10 | load | const_i_percent | float64
11 | load | sn_mva | float64
12 | load | scaling | float64
13 | load | in_service | bool
14 | load | type | object
15 | ext_grid | name | object
16 | ext_grid | bus | uint32
17 | ext_grid | vm_pu | float64
18 | ext_grid | va_degree | float64
19 | ext_grid | slack_weight | float64
20 | ext_grid | in_service | bool
21 | line | name | object
22 | line | std_type | object
23 | line | from_bus | uint32
24 | line | to_bus | uint32
25 | line | length_km | float64
26 | line | r_ohm_per_km | float64
27 | line | x_ohm_per_km | float64
28 | line | c_nf_per_km | float64
29 | line | g_us_per_km | float64
30 | line | max_i_ka | float64
31 | line | df | float64
32 | line | parallel | uint32
33 | line | type | object
34 | line | in_service | bool
35 | trafo | name | object
36 | trafo | std_type | object
37 | trafo | hv_bus | uint32
38 | trafo | lv_bus | uint32
39 | trafo | sn_mva | float64
40 | trafo | vn_hv_kv | float64
41 | trafo | vn_lv_kv | float64
42 | trafo | vk_percent | float64
43 | trafo | vkr_percent | float64
44 | trafo | pfe_kw | float64
45 | trafo | i0_percent | float64
46 | trafo | shift_degree | float64
47 | trafo | tap_side | object
48 | trafo | tap_neutral | int32
49 | trafo | tap_min | int32
50 | trafo | tap_max | int32
51 | trafo | tap_step_percent | float64
52 | trafo | tap_step_degree | float64
53 | trafo | tap_pos | int32
54 | trafo | tap_phase_shifter | bool
55 | trafo | parallel | uint32
56 | trafo | df | float64
57 | trafo | in_service | bool
58 | line_geodata | coords | object
59 | bus_geodata | x | float64
60 | bus_geodata | y | float64
61 | bus_geodata | coords | object

## parameters
| version | format_version | converged | OPF_converged | name | f_hz | sn_mva
0 | 2.14.6 | 2.14.0 | FALSE | FALSE |  | 50 | 1