## bus
| name | vn_kv | type | zone | in_service
0 | bus_LV_6421-110_0_6_node_0 | 0.4 | n |  | TRUE
1 | bus_LV_6421-110_0_6_node_1 | 0.4 | n |  | TRUE
2 | bus_LV_6421-110_0_6_node_2 | 0.4 | n |  | TRUE
3 | bus_LV_6421-110_0_6_node_3 | 0.4 | n |  | TRUE
4 | bus_LV_6421-110_0_6_node_4 | 0.4 | n |  | TRUE
5 | bus_LV_6421-110_0_6_node_5 | 0.4 | n |  | TRUE
6 | bus_LV_6421-110_0_6_node_8 | 0.4 | n |  | TRUE
7 | bus_LV_6421-110_0_6_node_6 | 0.4 | n |  | TRUE
8 | bus_LV_6421-110_0_6_node_13 | 0.4 | n |  | TRUE
9 | bus_LV_6421-110_0_6_node_11 | 0.4 | n |  | TRUE
10 | bus_LV_6421-110_0_6_node_27 | 0.4 | n |  | TRUE
11 | bus_LV_6421-110_0_6_node_102 | 0.4 | n |  | TRUE
12 | bus_LV_6421-110_0_6_node_7 | 0.4 | n |  | TRUE
13 | bus_LV_6421-110_0_6_node_9 | 0.4 | n |  | TRUE
14 | bus_LV_6421-110_0_6_node_10 | 0.4 | n |  | TRUE
15 | bus_LV_6421-110_0_6_node_12 | 0.4 | n |  | TRUE
16 | bus_LV_6421-110_0_6_node_22 | 0.4 | n |  | TRUE
17 | bus_LV_6421-110_0_6_node_101 | 0.4 | n |  | TRUE
18 | bus_LV_6421-110_0_6_node_35 | 0.4 | n |  | TRUE
19 | bus_LV_6421-110_0_6_node_25 | 0.4 | n |  | TRUE
20 | bus_LV_6421-110_0_6_node_21 | 0.4 | n |  | TRUE
21 | bus_LV_6421-110_0_6_node_36 | 0.4 | n |  | TRUE
22 | bus_LV_6421-110_0_6_node_33 | 0.4 | n |  | TRUE
23 | bus_LV_6421-110_0_6_node_14 | 0.4 | n |  | TRUE
24 | bus_LV_6421-110_0_6_node_15 | 0.4 | n |  | TRUE
25 | bus_LV_6421-110_0_6_node_17 | 0.4 | n |  | TRUE
26 | bus_LV_6421-110_0_6_node_18 | 0.4 | n |  | TRUE
27 | bus_LV_6421-110_0_6_node_19 | 0.4 | n |  | TRUE
28 | bus_LV_6421-110_0_6_node_63 | 0.4 | n |  | TRUE
29 | bus_LV_6421-110_0_6_node_52 | 0.4 | n |  | TRUE
30 | bus_LV_6421-110_0_6_node_64 | 0.4 | n |  | TRUE
31 | bus_LV_6421-110_0_6_node_51 | 0.4 | n |  | TRUE
32 | bus_LV_6421-110_0_6_node_23 | 0.4 | n |  | TRUE
33 | bus_LV_6421-110_0_6_node_26 | 0.4 | n |  | TRUE
34 | bus_LV_6421-110_0_6_node_24 | 0.4 | n |  | TRUE
35 | bus_LV_6421-110_0_6_node_34 | 0.4 | n |  | TRUE
36 | bus_LV_6421-110_0_6_node_39 | 0.4 | n |  | TRUE
37 | bus_LV_6421-110_0_6_node_37 | 0.4 | n |  | TRUE
38 | bus_LV_6421-110_0_6_node_49 | 0.4 | n |  | TRUE
39 | bus_LV_6421-110_0_6_node_62 | 0.4 | n |  | TRUE
40 | bus_LV_6421-110_0_6_node_38 | 0.4 | n |  | TRUE
41 | bus_LV_6421-110_0_6_node_28 | 0.4 | n |  | TRUE
42 | bus_LV_6421-110_0_6_node_29 | 0.4 | n |  | TRUE
43 | bus_LV_6421-110_0_6_node_30 | 0.4 | n |  | TRUE
44 | bus_LV_6421-110_0_6_node_31 | 0.4 | n |  | TRUE
45 | bus_LV_6421-110_0_6_node_32 | 0.4 | n |  | TRUE
46 | bus_LV_6421-110_0_6_node_40 | 0.4 | n |  | TRUE
47 | bus_LV_6421-110_0_6_node_41 | 0.4 | n |  | TRUE
48 | bus_LV_6421-110_0_6_node_42 | 0.4 | n |  | TRUE
49 | bus_LV_6421-110_0_6_node_43 | 0.4 | n |  | TRUE
50 | bus_LV_6421-110_0_6_node_50 | 0.4 | n |  | TRUE
51 | bus_LV_6421-110_0_6_node_44 | 0.4 | n |  | TRUE
52 | bus_LV_6421-110_0_6_node_45 | 0.4 | n |  | TRUE
53 | bus_LV_6421-110_0_6_node_46 | 0.4 | n |  | TRUE
54 | bus_LV_6421-110_0_6_node_47 | 0.4 | n |  | TRUE
55 | bus_LV_6421-110_0_6_node_48 | 0.4 | n |  | TRUE
56 | bus_LV_6421-110_0_6_node_58 | 0.4 | n |  | TRUE
57 | bus_LV_6421-110_0_6_node_55 | 0.4 | n |  | TRUE
58 | bus_LV_6421-110_0_6_node_59 | 0.4 | n |  | TRUE
59 | bus_LV_6421-110_0_6_node_56 | 0.4 | n |  | TRUE
60 | bus_LV_6421-110_0_6_node_53 | 0.4 | n |  | TRUE
61 | bus_LV_6421-110_0_6_node_54 | 0.4 | n |  | TRUE
62 | bus_LV_6421-110_0_6_node_60 | 0.4 | n |  | TRUE
63 | bus_LV_6421-110_0_6_node_116 | 0.4 | n |  | TRUE
64 | bus_LV_6421-110_0_6_node_57 | 0.4 | n |  | TRUE
65 | bus_LV_6421-110_0_6_node_61 | 0.4 | n |  | TRUE
66 | bus_LV_6421-110_0_6_node_115 | 0.4 | n |  | TRUE
67 | bus_LV_6421-110_0_6_node_114 | 0.4 | n |  | TRUE
68 | bus_LV_6421-110_0_6_node_113 | 0.4 | n |  | TRUE
69 | bus_LV_6421-110_0_6_node_65 | 0.4 | n |  | TRUE
70 | bus_LV_6421-110_0_6_node_66 | 0.4 | n |  | TRUE
71 | bus_LV_6421-110_0_6_node_67 | 0.4 | n |  | TRUE
72 | bus_LV_6421-110_0_6_node_68 | 0.4 | n |  | TRUE
73 | bus_LV_6421-110_0_6_node_69 | 0.4 | n |  | TRUE
74 | bus_LV_6421-110_0_6_node_70 | 0.4 | n |  | TRUE
75 | bus_LV_6421-110_0_6_node_78 | 0.4 | n |  | TRUE
76 | bus_LV_6421-110_0_6_node_75 | 0.4 | n |  | TRUE
77 | bus_LV_6421-110_0_6_node_76 | 0.4 | n |  | TRUE
78 | bus_LV_6421-110_0_6_node_71 | 0.4 | n |  | TRUE
79 | bus_LV_6421-110_0_6_node_85 | 0.4 | n |  | TRUE
80 | bus_LV_6421-110_0_6_node_110 | 0.4 | n |  | TRUE
81 | bus_LV_6421-110_0_6_node_72 | 0.4 | n |  | TRUE
82 | bus_LV_6421-110_0_6_node_73 | 0.4 | n |  | TRUE
83 | bus_LV_6421-110_0_6_node_74 | 0.4 | n |  | TRUE
84 | bus_LV_6421-110_0_6_node_77 | 0.4 | n |  | TRUE
85 | bus_LV_6421-110_0_6_node_111 | 0.4 | n |  | TRUE
86 | bus_LV_6421-110_0_6_node_84 | 0.4 | n |  | TRUE
87 | bus_LV_6421-110_0_6_node_79 | 0.4 | n |  | TRUE
88 | bus_LV_6421-110_0_6_node_80 | 0.4 | n |  | TRUE
89 | bus_LV_6421-110_0_6_node_81 | 0.4 | n |  | TRUE
90 | bus_LV_6421-110_0_6_node_82 | 0.4 | n |  | TRUE
91 | bus_LV_6421-110_0_6_node_83 | 0.4 | n |  | TRUE
92 | bus_LV_6421-110_0_6_node_88 | 0.4 | n |  | TRUE
93 | bus_LV_6421-110_0_6_node_86 | 0.4 | n |  | TRUE
94 | bus_LV_6421-110_0_6_node_89 | 0.4 | n |  | TRUE
95 | bus_LV_6421-110_0_6_node_118 | 0.4 | n |  | TRUE
96 | bus_LV_6421-110_0_6_node_87 | 0.4 | n |  | TRUE
97 | bus_LV_6421-110_0_6_node_90 | 0.4 | n |  | TRUE
98 | bus_LV_6421-110_0_6_node_97 | 0.4 | n |  | TRUE
99 | bus_LV_6421-110_0_6_node_91 | 0.4 | n |  | TRUE
100 | bus_LV_6421-110_0_6_node_103 | 0.4 | n |  | TRUE
101 | bus_LV_6421-110_0_6_node_100 | 0.4 | n |  | TRUE
102 | bus_LV_6421-110_0_6_node_104 | 0.4 | n |  | TRUE
103 | bus_LV_6421-110_0_6_node_99 | 0.4 | n |  | TRUE
104 | bus_LV_6421-110_0_6_node_92 | 0.4 | n |  | TRUE
105 | bus_LV_6421-110_0_6_node_93 | 0.4 | n |  | TRUE
106 | bus_LV_6421-110_0_6_node_94 | 0.4 | n |  | TRUE
107 | bus_LV_6421-110_0_6_node_96 | 0.4 | n |  | TRUE
108 | bus_LV_6421-110_0_6_node_98 | 0.4 | n |  | TRUE
109 | bus_LV_6421-110_0_6_node_105 | 0.4 | n |  | TRUE
110 | bus_LV_6421-110_0_6_node_106 | 0.4 | n |  | TRUE
111 | bus_LV_6421-110_0_6_node_107 | 0.4 | n |  | TRUE
112 | bus_LV_6421-110_0_6_node_108 | 0.4 | n |  | TRUE
113 | bus_LV_6421-110_0_6_node_109 | 0.4 | n |  | TRUE
114 | bus_LV_6421-110_0_6_node_112 | 0.4 | n |  | TRUE
115 | bus_MV_321_0_node_19 | 20 | n |  | TRUE

## load
| name | bus | p_mw | q_mvar | const_z_percent | const_i_percent | sn_mva | scaling | in_service | type
0 | LV_6421-110_0_6_load_0 | 0 | 0.011584 | 0.0029032 | 0 | 0 |  | 1 | TRUE | wye
1 | LV_6421-110_0_6_load_1 | 1 | 0.012879 | 0.0032278 | 0 | 0 |  | 1 | TRUE | wye
2 | LV_6421-110_0_6_load_5 | 5 | 0.011037 | 0.0027662 | 0 | 0 |  | 1 | TRUE | wye
3 | LV_6421-110_0_6_load_8 | 6 | 0.012837 | 0.0032173 | 0 | 0 |  | 1 | TRUE | wye
4 | LV_6421-110_0_6_load_6 | 7 | 0.0054021 | 0.0013539 | 0 | 0 |  | 1 | TRUE | wye
5 | LV_6421-110_0_6_load_13 | 8 | 0.0084399 | 0.0021152 | 0 | 0 |  | 1 | TRUE | wye
6 | LV_6421-110_0_6_load_11 | 9 | 0.013289 | 0.0033304 | 0 | 0 |  | 1 | TRUE | wye
7 | LV_6421-110_0_6_load_27 | 10 | 0.011344 | 0.0028431 | 0 | 0 |  | 1 | TRUE | wye
8 | LV_6421-110_0_6_load_102 | 11 | 0.012948 | 0.003245 | 0 | 0 |  | 1 | TRUE | wye
9 | LV_6421-110_0_6_load_10 | 14 | 0.0076471 | 0.0019165 | 0 | 0 |  | 1 | TRUE | wye
10 | LV_6421-110_0_6_load_12 | 15 | 0.0058751 | 0.0014724 | 0 | 0 |  | 1 | TRUE | wye
11 | LV_6421-110_0_6_load_101 | 17 | 0.011105 | 0.0027832 | 0 | 0 |  | 1 | TRUE | wye
12 | LV_6421-110_0_6_load_21 | 20 | 0.0074542 | 0.0018682 | 0 | 0 |  | 1 | TRUE | wye
13 | LV_6421-110_0_6_load_36 | 21 | 0.0099973 | 0.0025056 | 0 | 0 |  | 1 | TRUE | wye
14 | LV_6421-110_0_6_load_33 | 22 | 0.0052436 | 0.0013142 | 0 | 0 |  | 1 | TRUE | wye
15 | LV_6421-110_0_6_load_14 | 23 | 0.0086751 | 0.0021742 | 0 | 0 |  | 1 | TRUE | wye
16 | LV_6421-110_0_6_load_17 | 25 | 0.0089839 | 0.0022516 | 0 | 0 |  | 1 | TRUE | wye
17 | LV_6421-110_0_6_load_18 | 26 | 0.00864 | 0.0021654 | 0 | 0 |  | 1 | TRUE | wye
18 | LV_6421-110_0_6_load_19 | 27 | 0.007714 | 0.0019333 | 0 | 0 |  | 1 | TRUE | wye
19 | LV_6421-110_0_6_load_63 | 28 | 0.011559 | 0.0028969 | 0 | 0 |  | 1 | TRUE | wye
20 | LV_6421-110_0_6_load_52 | 29 | 0.0060338 | 0.0015122 | 0 | 0 |  | 1 | TRUE | wye
21 | LV_6421-110_0_6_load_64 | 30 | 0.017222 | 0.0043164 | 0 | 0 |  | 1 | TRUE | wye
22 | LV_6421-110_0_6_load_26 | 33 | 0.0041367 | 0.0010368 | 0 | 0 |  | 1 | TRUE | wye
23 | LV_6421-110_0_6_load_24 | 34 | 0.00651 | 0.0016315 | 0 | 0 |  | 1 | TRUE | wye
24 | LV_6421-110_0_6_load_34 | 35 | 0.0072864 | 0.0018261 | 0 | 0 |  | 1 | TRUE | wye
25 | LV_6421-110_0_6_load_37 | 37 | 0.0027683 | 0.00069381 | 0 | 0 |  | 1 | TRUE | wye
26 | LV_6421-110_0_6_load_62 | 39 | 0.002771 | 0.00069448 | 0 | 0 |  | 1 | TRUE | wye
27 | LV_6421-110_0_6_load_38 | 40 | 0.0027683 | 0.00069381 | 0 | 0 |  | 1 | TRUE | wye
28 | LV_6421-110_0_6_load_28 | 41 | 0.0052991 | 0.0013281 | 0 | 0 |  | 1 | TRUE | wye
29 | LV_6421-110_0_6_load_29 | 42 | 0.0058348 | 0.0014624 | 0 | 0 |  | 1 | TRUE | wye
30 | LV_6421-110_0_6_load_30 | 43 | 0.0093152 | 0.0023346 | 0 | 0 |  | 1 | TRUE | wye
31 | LV_6421-110_0_6_load_31 | 44 | 0.010988 | 0.0027538 | 0 | 0 |  | 1 | TRUE | wye
32 | LV_6421-110_0_6_load_32 | 45 | 0.0080897 | 0.0020275 | 0 | 0 |  | 1 | TRUE | wye
33 | LV_6421-110_0_6_load_40 | 46 | 0.018968 | 0.0047539 | 0 | 0 |  | 1 | TRUE | wye
34 | LV_6421-110_0_6_load_41 | 47 | 0.0052842 | 0.0013243 | 0 | 0 |  | 1 | TRUE | wye
35 | LV_6421-110_0_6_load_42 | 48 | 0.004996 | 0.0012521 | 0 | 0 |  | 1 | TRUE | wye
36 | LV_6421-110_0_6_load_43 | 49 | 0.0052975 | 0.0013277 | 0 | 0 |  | 1 | TRUE | wye
37 | LV_6421-110_0_6_load_50 | 50 | 0.0090478 | 0.0022676 | 0 | 0 |  | 1 | TRUE | wye
38 | LV_6421-110_0_6_load_44 | 51 | 0.0041594 | 0.0010424 | 0 | 0 |  | 1 | TRUE | wye
39 | LV_6421-110_0_6_load_45 | 52 | 0.0057438 | 0.0014395 | 0 | 0 |  | 1 | TRUE | wye
40 | LV_6421-110_0_6_load_46 | 53 | 0.0020037 | 0.00050217 | 0 | 0 |  | 1 | TRUE | wye
41 | LV_6421-110_0_6_load_47 | 54 | 0.0046915 | 0.0011758 | 0 | 0 |  | 1 | TRUE | wye
42 | LV_6421-110_0_6_load_48 | 55 | 0.0043252 | 0.001084 | 0 | 0 |  | 1 | TRUE | wye
43 | LV_6421-110_0_6_load_58 | 56 | 0.0041805 | 0.0010477 | 0 | 0 |  | 1 | TRUE | wye
44 | LV_6421-110_0_6_load_55 | 57 | 0.0038398 | 0.00096234 | 0 | 0 |  | 1 | TRUE | wye
45 | LV_6421-110_0_6_load_56 | 59 | 0.0042946 | 0.0010763 | 0 | 0 |  | 1 | TRUE | wye
46 | LV_6421-110_0_6_load_53 | 60 | 0.0083101 | 0.0020827 | 0 | 0 |  | 1 | TRUE | wye
47 | LV_6421-110_0_6_load_54 | 61 | 0.0013462 | 0.00033739 | 0 | 0 |  | 1 | TRUE | wye
48 | LV_6421-110_0_6_load_116 | 63 | 0.0036708 | 0.00091998 | 0 | 0 |  | 1 | TRUE | wye
49 | LV_6421-110_0_6_load_57 | 64 | 0.0015597 | 0.00039089 | 0 | 0 |  | 1 | TRUE | wye
50 | LV_6421-110_0_6_load_115 | 66 | 0.0019048 | 0.00047738 | 0 | 0 |  | 1 | TRUE | wye
51 | LV_6421-110_0_6_load_65 | 69 | 0.0019498 | 0.00048867 | 0 | 0 |  | 1 | TRUE | wye
52 | LV_6421-110_0_6_load_66 | 70 | 0.0032539 | 0.00081551 | 0 | 0 |  | 1 | TRUE | wye
53 | LV_6421-110_0_6_load_68 | 72 | 0.022124 | 0.0055447 | 0 | 0 |  | 1 | TRUE | wye
54 | LV_6421-110_0_6_load_70 | 74 | 0.0040064 | 0.0010041 | 0 | 0 |  | 1 | TRUE | wye
55 | LV_6421-110_0_6_load_75 | 76 | 0.0014625 | 0.00036653 | 0 | 0 |  | 1 | TRUE | wye
56 | LV_6421-110_0_6_load_76 | 77 | 0.0015418 | 0.00038641 | 0 | 0 |  | 1 | TRUE | wye
57 | LV_6421-110_0_6_load_71 | 78 | 0.0008311 | 0.00020829 | 0 | 0 |  | 1 | TRUE | wye
58 | LV_6421-110_0_6_load_85 | 79 | 0.012771 | 0.0032008 | 0 | 0 |  | 1 | TRUE | wye
59 | LV_6421-110_0_6_load_110 | 80 | 0.0017152 | 0.00042986 | 0 | 0 |  | 1 | TRUE | wye
60 | LV_6421-110_0_6_load_73 | 82 | 0.00075181 | 0.00018842 | 0 | 0 |  | 1 | TRUE | wye
61 | LV_6421-110_0_6_load_74 | 83 | 0.00146 | 0.00036591 | 0 | 0 |  | 1 | TRUE | wye
62 | LV_6421-110_0_6_load_77 | 84 | 0.00052179 | 0.00013077 | 0 | 0 |  | 1 | TRUE | wye
63 | LV_6421-110_0_6_load_111 | 85 | 0.0015828 | 0.00039668 | 0 | 0 |  | 1 | TRUE | wye
64 | LV_6421-110_0_6_load_84 | 86 | 0.00012229 | 3.0648e-05 | 0 | 0 |  | 1 | TRUE | wye
65 | LV_6421-110_0_6_load_79 | 87 | 0.0036728 | 0.00092049 | 0 | 0 |  | 1 | TRUE | wye
66 | LV_6421-110_0_6_load_80 | 88 | 0.00012897 | 3.2323e-05 | 0 | 0 |  | 1 | TRUE | wye
67 | LV_6421-110_0_6_load_81 | 89 | 0.003672 | 0.00092028 | 0 | 0 |  | 1 | TRUE | wye
68 | LV_6421-110_0_6_load_83 | 91 | 0.0028375 | 0.00071116 | 0 | 0 |  | 1 | TRUE | wye
69 | LV_6421-110_0_6_load_89 | 94 | 0.0050644 | 0.0012693 | 0 | 0 |  | 1 | TRUE | wye
70 | LV_6421-110_0_6_load_118 | 95 | 4.2708e-05 | 1.0704e-05 | 0 | 0 |  | 1 | TRUE | wye
71 | LV_6421-110_0_6_load_87 | 96 | 0.00011536 | 2.8913e-05 | 0 | 0 |  | 1 | TRUE | wye
72 | LV_6421-110_0_6_load_90 | 97 | 0.0037052 | 0.0009286 | 0 | 0 |  | 1 | TRUE | wye
73 | LV_6421-110_0_6_load_97 | 98 | 0.00029827 | 7.4754e-05 | 0 | 0 |  | 1 | TRUE | wye
74 | LV_6421-110_0_6_load_103 | 100 | 0.027177 | 0.0068113 | 0 | 0 |  | 1 | TRUE | wye
75 | LV_6421-110_0_6_load_104 | 102 | 0.011744 | 0.0029433 | 0 | 0 |  | 1 | TRUE | wye
76 | LV_6421-110_0_6_load_99 | 103 | 0.012325 | 0.0030889 | 0 | 0 |  | 1 | TRUE | wye
77 | LV_6421-110_0_6_load_92 | 104 | 0.008711 | 0.0021832 | 0 | 0 |  | 1 | TRUE | wye
78 | LV_6421-110_0_6_load_93 | 105 | 0.0062487 | 0.0015661 | 0 | 0 |  | 1 | TRUE | wye
79 | LV_6421-110_0_6_load_94 | 106 | 0.0029915 | 0.00074974 | 0 | 0 |  | 1 | TRUE | wye
80 | LV_6421-110_0_6_load_96 | 107 | 0.0087093 | 0.0021828 | 0 | 0 |  | 1 | TRUE | wye
81 | LV_6421-110_0_6_load_98 | 108 | 0.012398 | 0.0031073 | 0 | 0 |  | 1 | TRUE | wye
82 | LV_6421-110_0_6_load_105 | 109 | 0.0019575 | 0.0004906 | 0 | 0 |  | 1 | TRUE | wye
83 | LV_6421-110_0_6_load_106 | 110 | 0.0015121 | 0.00037896 | 0 | 0 |  | 1 | TRUE | wye
84 | LV_6421-110_0_6_load_107 | 111 | 0.0017912 | 0.00044892 | 0 | 0 |  | 1 | TRUE | wye
85 | LV_6421-110_0_6_load_108 | 112 | 0.0019599 | 0.00049121 | 0 | 0 |  | 1 | TRUE | wye
86 | LV_6421-110_0_6_load_109 | 113 | 0.0014237 | 0.00035681 | 0 | 0 |  | 1 | TRUE | wye
87 | LV_6421-110_0_6_load_112 | 114 | 0.0013717 | 0.00034378 | 0 | 0 |  | 1 | TRUE | wye

## ext_grid
| name | bus | vm_pu | va_degree | slack_weight | in_service
0 |  | 0 | 1 | 0 | 1 | TRUE

## line
| name | std_type | from_bus | to_bus | length_km | r_ohm_per_km | x_ohm_per_km | c_nf_per_km | g_us_per_km | max_i_ka | df | parallel | type | in_service
0 | LV_6421-110_0_6_line_0 |  | 0 | 1 | 0.033823 | 0.125 | 0.08 | 261 | 0 | 0.364 | 1 | 3 | cs | TRUE
1 | LV_6421-110_0_6_line_1 |  | 0 | 2 | 0.018194 | 0.125 | 0.08 | 261 | 0 | 0.364 | 1 | 3 | cs | TRUE
2 | LV_6421-110_0_6_line_2 |  | 1 | 3 | 0.018919 | 0.125 | 0.08 | 261 | 0 | 0.364 | 1 | 3 | cs | TRUE
3 | LV_6421-110_0_6_line_3 |  | 2 | 4 | 0.019803 | 0.125 | 0.08 | 261 | 0 | 0.364 | 1 | 3 | cs | TRUE
4 | LV_6421-110_0_6_line_4 |  | 2 | 5 | 0.013856 | 0.125 | 0.08 | 261 | 0 | 0.364 | 1 | 1 | cs | TRUE
5 | LV_6421-110_0_6_line_5 |  | 3 | 6 | 0.081561 | 0.125 | 0.08 | 261 | 0 | 0.364 | 1 | 3 | cs | TRUE
6 | LV_6421-110_0_6_line_6 |  | 3 | 7 | 0.0077901 | 0.125 | 0.08 | 261 | 0 | 0.364 | 1 | 1 | cs | TRUE
7 | LV_6421-110_0_6_line_7 |  | 4 | 8 | 0.011946 | 0.125 | 0.08 | 261 | 0 | 0.364 | 1 | 1 | cs | TRUE
8 | LV_6421-110_0_6_line_8 |  | 4 | 9 | 0.0090579 | 0.125 | 0.08 | 261 | 0 | 0.364 | 1 | 3 | cs | TRUE
9 | LV_6421-110_0_6_line_9 |  | 5 | 10 | 0.032516 | 0.125 | 0.08 | 261 | 0 | 0.364 | 1 | 1 | cs | TRUE
10 | LV_6421-110_0_6_line_10 |  | 6 | 11 | 0.044768 | 0.125 | 0.08 | 261 | 0 | 0.364 | 1 | 3 | cs | TRUE
11 | LV_6421-110_0_6_line_11 |  | 7 | 12 | 0.023244 | 0.125 | 0.08 | 261 | 0 | 0.364 | 1 | 1 | cs | TRUE
12 | LV_6421-110_0_6_line_12 |  | 9 | 13 | 0.020436 | 0.125 | 0.08 | 261 | 0 | 0.364 | 1 | 3 | cs | TRUE
13 | LV_6421-110_0_6_line_13 |  | 11 | 17 | 0.00082811 | 0.125 | 0.08 | 261 | 0 | 0.364 | 1 | 3 | cs | TRUE
14 | LV_6421-110_0_6_line_14 |  | 12 | 14 | 0.038673 | 0.125 | 0.08 | 261 | 0 | 0.364 | 1 | 1 | cs | TRUE
15 | LV_6421-110_0_6_line_15 |  | 13 | 15 | 0.023142 | 0.125 | 0.08 | 261 | 0 | 0.364 | 1 | 3 | cs | TRUE
16 | LV_6421-110_0_6_line_16 |  | 14 | 16 | 0.038334 | 0.125 | 0.08 | 261 | 0 | 0.364 | 1 | 1 | cs | TRUE
17 | LV_6421-110_0_6_line_17 |  | 15 | 18 | 0.021698 | 0.125 | 0.08 | 261 | 0 | 0.364 | 1 | 2 | cs | TRUE
18 | LV_6421-110_0_6_line_18 |  | 16 | 19 | 0.038754 | 0.125 | 0.08 | 261 | 0 | 0.364 | 1 | 1 | cs | TRUE
19 | LV_6421-110_0_6_line_19 |  | 16 | 20 | 0.016949 | 0.125 | 0.08 | 261 | 0 | 0.364 | 1 | 1 | cs | TRUE
20 | LV_6421-110_0_6_line_20 |  | 17 | 101 | 0.021383 | 0.125 | 0.08 | 261 | 0 | 0.364 | 1 | 3 | cs | TRUE
21 | LV_6421-110_0_6_line_21 |  | 18 | 21 | 0.0027786 | 0.125 | 0.08 | 261 | 0 | 0.364 | 1 | 1 | cs | TRUE
22 | LV_6421-110_0_6_line_22 |  | 18 | 22 | 0.033953 | 0.125 | 0.08 | 261 | 0 | 0.364 | 1 | 1 | cs | TRUE
23 | LV_6421-110_0_6_line_23 |  | 19 | 36 | 0.014246 | 0.125 | 0.08 | 261 | 0 | 0.364 | 1 | 1 | cs | TRUE
24 | LV_6421-110_0_6_line_24 |  | 19 | 37 | 0.013509 | 0.125 | 0.08 | 261 | 0 | 0.364 | 1 | 1 | cs | TRUE
25 | LV_6421-110_0_6_line_25 |  | 20 | 32 | 0.025017 | 0.125 | 0.08 | 261 | 0 | 0.364 | 1 | 1 | cs | TRUE
26 | LV_6421-110_0_6_line_26 |  | 21 | 26 | 0.016902 | 0.125 | 0.08 | 261 | 0 | 0.364 | 1 | 1 | cs | TRUE
27 | LV_6421-110_0_6_line_27 |  | 22 | 35 | 0.016904 | 0.125 | 0.08 | 261 | 0 | 0.364 | 1 | 1 | cs | TRUE
28 | LV_6421-110_0_6_line_28 |  | 23 | 24 | 0.034814 | 0.125 | 0.08 | 261 | 0 | 0.364 | 1 | 1 | cs | TRUE
29 | LV_6421-110_0_6_line_29 |  | 24 | 25 | 0.042365 | 0.125 | 0.08 | 261 | 0 | 0.364 | 1 | 1 | cs | TRUE
30 | LV_6421-110_0_6_line_30 |  | 24 | 26 | 0.022358 | 0.125 | 0.08 | 261 | 0 | 0.364 | 1 | 1 | cs | TRUE
31 | LV_6421-110_0_6_line_31 |  | 24 | 27 | 0.0049036 | 0.125 | 0.08 | 261 | 0 | 0.364 | 1 | 1 | cs | TRUE
32 | LV_6421-110_0_6_line_32 |  | 25 | 28 | 0.022365 | 0.125 | 0.08 | 261 | 0 | 0.364 | 1 | 1 | cs | TRUE
33 | LV_6421-110_0_6_line_33 |  | 27 | 29 | 0.030967 | 0.125 | 0.08 | 261 | 0 | 0.364 | 1 | 1 | cs | TRUE
34 | LV_6421-110_0_6_line_34 |  | 28 | 30 | 0.0017834 | 0.125 | 0.08 | 261 | 0 | 0.364 | 1 | 1 | cs | TRUE
35 | LV_6421-110_0_6_line_35 |  | 29 | 31 | 0.0090075 | 0.125 | 0.08 | 261 | 0 | 0.364 | 1 | 1 | cs | TRUE
36 | LV_6421-110_0_6_line_36 |  | 31 | 60 | 0.054522 | 0.125 | 0.08 | 261 | 0 | 0.364 | 1 | 1 | cs | TRUE
37 | LV_6421-110_0_6_line_37 |  | 31 | 61 | 0.02555 | 0.125 | 0.08 | 261 | 0 | 0.364 | 1 | 1 | cs | TRUE
38 | LV_6421-110_0_6_line_38 |  | 31 | 50 | 0.0065706 | 0.125 | 0.08 | 261 | 0 | 0.364 | 1 | 1 | cs | TRUE
39 | LV_6421-110_0_6_line_39 |  | 32 | 33 | 0.021102 | 0.125 | 0.08 | 261 | 0 | 0.364 | 1 | 1 | cs | TRUE
40 | LV_6421-110_0_6_line_40 |  | 34 | 35 | 0.01861 | 0.125 | 0.08 | 261 | 0 | 0.364 | 1 | 1 | cs | TRUE
41 | LV_6421-110_0_6_line_41 |  | 36 | 38 | 0.018686 | 0.125 | 0.08 | 261 | 0 | 0.364 | 1 | 1 | cs | TRUE
42 | LV_6421-110_0_6_line_42 |  | 36 | 39 | 0.013853 | 0.125 | 0.08 | 261 | 0 | 0.364 | 1 | 1 | cs | TRUE
43 | LV_6421-110_0_6_line_43 |  | 37 | 40 | 0.00069402 | 0.125 | 0.08 | 261 | 0 | 0.364 | 1 | 1 | cs | TRUE
44 | LV_6421-110_0_6_line_44 |  | 38 | 49 | 0.045624 | 0.125 | 0.08 | 261 | 0 | 0.364 | 1 | 1 | cs | TRUE
45 | LV_6421-110_0_6_line_45 |  | 41 | 42 | 0.023538 | 0.125 | 0.08 | 261 | 0 | 0.364 | 1 | 1 | cs | TRUE
46 | LV_6421-110_0_6_line_46 |  | 41 | 43 | 0.00071565 | 0.125 | 0.08 | 261 | 0 | 0.364 | 1 | 1 | cs | TRUE
47 | LV_6421-110_0_6_line_47 |  | 42 | 44 | 0.0084208 | 0.125 | 0.08 | 261 | 0 | 0.364 | 1 | 1 | cs | TRUE
48 | LV_6421-110_0_6_line_48 |  | 43 | 45 | 0.0044736 | 0.125 | 0.08 | 261 | 0 | 0.364 | 1 | 1 | cs | TRUE
49 | LV_6421-110_0_6_line_49 |  | 44 | 46 | 0.035826 | 0.125 | 0.08 | 261 | 0 | 0.364 | 1 | 1 | cs | TRUE
50 | LV_6421-110_0_6_line_50 |  | 45 | 47 | 0.017188 | 0.125 | 0.08 | 261 | 0 | 0.364 | 1 | 1 | cs | TRUE
51 | LV_6421-110_0_6_line_51 |  | 47 | 48 | 0.0010415 | 0.125 | 0.08 | 261 | 0 | 0.364 | 1 | 1 | cs | TRUE
52 | LV_6421-110_0_6_line_52 |  | 48 | 49 | 0.018514 | 0.125 | 0.08 | 261 | 0 | 0.364 | 1 | 1 | cs | TRUE
53 | LV_6421-110_0_6_line_53 |  | 51 | 52 | 0.020426 | 0.125 | 0.08 | 261 | 0 | 0.364 | 1 | 1 | cs | TRUE
54 | LV_6421-110_0_6_line_54 |  | 51 | 53 | 0.019191 | 0.125 | 0.08 | 261 | 0 | 0.364 | 1 | 1 | cs | TRUE
55 | LV_6421-110_0_6_line_55 |  | 52 | 54 | 0.019577 | 0.125 | 0.08 | 261 | 0 | 0.364 | 1 | 1 | cs | TRUE
56 | LV_6421-110_0_6_line_56 |  | 53 | 55 | 0.017558 | 0.125 | 0.08 | 261 | 0 | 0.364 | 1 | 1 | cs | TRUE
57 | LV_6421-110_0_6_line_57 |  | 54 | 56 | 0.036906 | 0.125 | 0.08 | 261 | 0 | 0.364 | 1 | 1 | cs | TRUE
58 | LV_6421-110_0_6_line_58 |  | 55 | 57 | 0.016741 | 0.125 | 0.08 | 261 | 0 | 0.364 | 1 | 1 | cs | TRUE
59 | LV_6421-110_0_6_line_59 |  | 56 | 58 | 0.06024 | 0.125 | 0.08 | 261 | 0 | 0.364 | 1 | 1 | cs | TRUE
60 | LV_6421-110_0_6_line_60 |  | 57 | 59 | 0.016678 | 0.125 | 0.08 | 261 | 0 | 0.364 | 1 | 1 | cs | TRUE
61 | LV_6421-110_0_6_line_61 |  | 58 | 62 | 0.052382 | 0.125 | 0.08 | 261 | 0 | 0.364 | 1 | 1 | cs | TRUE
62 | LV_6421-110_0_6_line_62 |  | 59 | 64 | 0.025407 | 0.125 | 0.08 | 261 | 0 | 0.364 | 1 | 1 | cs | TRUE
63 | LV_6421-110_0_6_line_63 |  | 60 | 62 | 0.018897 | 0.125 | 0.08 | 261 | 0 | 0.364 | 1 | 1 | cs | TRUE
64 | LV_6421-110_0_6_line_64 |  | 61 | 63 | 0.019409 | 0.125 | 0.08 | 261 | 0 | 0.364 | 1 | 1 | cs | TRUE
65 | LV_6421-110_0_6_line_65 |  | 64 | 65 | 0.016841 | 0.125 | 0.08 | 261 | 0 | 0.364 | 1 | 1 | cs | TRUE
66 | LV_6421-110_0_6_line_66 |  | 65 | 66 | 0.012731 | 0.125 | 0.08 | 261 | 0 | 0.364 | 1 | 1 | cs | TRUE
67 | LV_6421-110_0_6_line_67 |  | 66 | 67 | 0.018955 | 0.125 | 0.08 | 261 | 0 | 0.364 | 1 | 1 | cs | TRUE
68 | LV_6421-110_0_6_line_68 |  | 67 | 68 | 0.034262 | 0.125 | 0.08 | 261 | 0 | 0.364 | 1 | 1 | cs | TRUE
69 | LV_6421-110_0_6_line_69 |  | 68 | 114 | 0.0035063 | 0.125 | 0.08 | 261 | 0 | 0.364 | 1 | 1 | cs | TRUE
70 | LV_6421-110_0_6_line_70 |  | 69 | 70 | 0.016211 | 0.125 | 0.08 | 261 | 0 | 0.364 | 1 | 1 | cs | TRUE
71 | LV_6421-110_0_6_line_71 |  | 69 | 71 | 0.061838 | 0.125 | 0.08 | 261 | 0 | 0.364 | 1 | 1 | cs | TRUE
72 | LV_6421-110_0_6_line_72 |  | 70 | 72 | 0.052439 | 0.125 | 0.08 | 261 | 0 | 0.364 | 1 | 2 | cs | TRUE
73 | LV_6421-110_0_6_line_73 |  | 71 | 73 | 0.037848 | 0.125 | 0.08 | 261 | 0 | 0.364 | 1 | 1 | cs | TRUE
74 | LV_6421-110_0_6_line_74 |  | 71 | 74 | 0.062643 | 0.125 | 0.08 | 261 | 0 | 0.364 | 1 | 1 | cs | TRUE
75 | LV_6421-110_0_6_line_75 |  | 72 | 75 | 0.071163 | 0.125 | 0.08 | 261 | 0 | 0.364 | 1 | 2 | cs | TRUE
76 | LV_6421-110_0_6_line_76 |  | 73 | 76 | 0.01294 | 0.125 | 0.08 | 261 | 0 | 0.364 | 1 | 1 | cs | TRUE
77 | LV_6421-110_0_6_line_77 |  | 73 | 77 | 0.025912 | 0.125 | 0.08 | 261 | 0 | 0.364 | 1 | 1 | cs | TRUE
78 | LV_6421-110_0_6_line_78 |  | 73 | 78 | 0.052449 | 0.125 | 0.08 | 261 | 0 | 0.364 | 1 | 1 | cs | TRUE
79 | LV_6421-110_0_6_line_79 |  | 75 | 79 | 0.033085 | 0.125 | 0.08 | 261 | 0 | 0.364 | 1 | 3 | cs | TRUE
80 | LV_6421-110_0_6_line_80 |  | 76 | 80 | 0.0030809 | 0.125 | 0.08 | 261 | 0 | 0.364 | 1 | 1 | cs | TRUE
81 | LV_6421-110_0_6_line_81 |  | 78 | 81 | 0.019615 | 0.125 | 0.08 | 261 | 0 | 0.364 | 1 | 1 | cs | TRUE
82 | LV_6421-110_0_6_line_82 |  | 79 | 86 | 0.045456 | 0.125 | 0.08 | 261 | 0 | 0.364 | 1 | 3 | cs | TRUE
83 | LV_6421-110_0_6_line_83 |  | 80 | 85 | 0.014518 | 0.125 | 0.08 | 261 | 0 | 0.364 | 1 | 1 | cs | TRUE
84 | LV_6421-110_0_6_line_84 |  | 81 | 82 | 0.019168 | 0.125 | 0.08 | 261 | 0 | 0.364 | 1 | 1 | cs | TRUE
85 | LV_6421-110_0_6_line_85 |  | 81 | 83 | 0.021224 | 0.125 | 0.08 | 261 | 0 | 0.364 | 1 | 1 | cs | TRUE
86 | LV_6421-110_0_6_line_86 |  | 82 | 84 | 0.058293 | 0.125 | 0.08 | 261 | 0 | 0.364 | 1 | 1 | cs | TRUE
87 | LV_6421-110_0_6_line_87 |  | 85 | 113 | 0.0036136 | 0.125 | 0.08 | 261 | 0 | 0.364 | 1 | 1 | cs | TRUE
88 | LV_6421-110_0_6_line_88 |  | 86 | 93 | 0.058854 | 0.125 | 0.08 | 261 | 0 | 0.364 | 1 | 3 | cs | TRUE
89 | LV_6421-110_0_6_line_89 |  | 87 | 88 | 0.020521 | 0.125 | 0.08 | 261 | 0 | 0.364 | 1 | 3 | cs | TRUE
90 | LV_6421-110_0_6_line_90 |  | 87 | 89 | 0.020566 | 0.125 | 0.08 | 261 | 0 | 0.364 | 1 | 3 | cs | TRUE
91 | LV_6421-110_0_6_line_91 |  | 88 | 90 | 0.069722 | 0.125 | 0.08 | 261 | 0 | 0.364 | 1 | 3 | cs | TRUE
92 | LV_6421-110_0_6_line_92 |  | 89 | 91 | 0.020327 | 0.125 | 0.08 | 261 | 0 | 0.364 | 1 | 3 | cs | TRUE
93 | LV_6421-110_0_6_line_93 |  | 90 | 92 | 0.006083 | 0.125 | 0.08 | 261 | 0 | 0.364 | 1 | 1 | cs | TRUE
94 | LV_6421-110_0_6_line_94 |  | 90 | 93 | 0.025503 | 0.125 | 0.08 | 261 | 0 | 0.364 | 1 | 3 | cs | TRUE
95 | LV_6421-110_0_6_line_95 |  | 91 | 94 | 0.021947 | 0.125 | 0.08 | 261 | 0 | 0.364 | 1 | 3 | cs | TRUE
96 | LV_6421-110_0_6_line_96 |  | 92 | 95 | 0.055878 | 0.125 | 0.08 | 261 | 0 | 0.364 | 1 | 1 | cs | TRUE
97 | LV_6421-110_0_6_line_97 |  | 93 | 96 | 0.056586 | 0.125 | 0.08 | 261 | 0 | 0.364 | 1 | 1 | cs | TRUE
98 | LV_6421-110_0_6_line_98 |  | 94 | 97 | 0.01803 | 0.125 | 0.08 | 261 | 0 | 0.364 | 1 | 3 | cs | TRUE
99 | LV_6421-110_0_6_line_99 |  | 96 | 98 | 0.016742 | 0.125 | 0.08 | 261 | 0 | 0.364 | 1 | 1 | cs | TRUE
100 | LV_6421-110_0_6_line_100 |  | 97 | 99 | 0.056584 | 0.125 | 0.08 | 261 | 0 | 0.364 | 1 | 3 | cs | TRUE
101 | LV_6421-110_0_6_line_101 |  | 99 | 100 | 0.039424 | 0.125 | 0.08 | 261 | 0 | 0.364 | 1 | 1 | cs | TRUE
102 | LV_6421-110_0_6_line_102 |  | 99 | 101 | 0.045881 | 0.125 | 0.08 | 261 | 0 | 0.364 | 1 | 3 | cs | TRUE
103 | LV_6421-110_0_6_line_103 |  | 100 | 102 | 0.020952 | 0.125 | 0.08 | 261 | 0 | 0.364 | 1 | 1 | cs | TRUE
104 | LV_6421-110_0_6_line_104 |  | 101 | 103 | 0.020965 | 0.125 | 0.08 | 261 | 0 | 0.364 | 1 | 1 | cs | TRUE
105 | LV_6421-110_0_6_line_105 |  | 103 | 108 | 0.0085585 | 0.125 | 0.08 | 261 | 0 | 0.364 | 1 | 1 | cs | TRUE
106 | LV_6421-110_0_6_line_106 |  | 104 | 105 | 0.044255 | 0.125 | 0.08 | 261 | 0 | 0.364 | 1 | 1 | cs | TRUE
107 | LV_6421-110_0_6_line_107 |  | 104 | 106 | 0.011699 | 0.125 | 0.08 | 261 | 0 | 0.364 | 1 | 1 | cs | TRUE
108 | LV_6421-110_0_6_line_108 |  | 106 | 107 | 0.030882 | 0.125 | 0.08 | 261 | 0 | 0.364 | 1 | 1 | cs | TRUE
109 | LV_6421-110_0_6_line_109 |  | 107 | 108 | 0.035363 | 0.125 | 0.08 | 261 | 0 | 0.364 | 1 | 1 | cs | TRUE
110 | LV_6421-110_0_6_line_110 |  | 109 | 110 | 0.014763 | 0.125 | 0.08 | 261 | 0 | 0.364 | 1 | 1 | cs | TRUE
111 | LV_6421-110_0_6_line_111 |  | 109 | 111 | 0.010787 | 0.125 | 0.08 | 261 | 0 | 0.364 | 1 | 1 | cs | TRUE
112 | LV_6421-110_0_6_line_112 |  | 110 | 112 | 0.010995 | 0.125 | 0.08 | 261 | 0 | 0.364 | 1 | 1 | cs | TRUE
113 | LV_6421-110_0_6_line_113 |  | 111 | 113 | 0.017011 | 0.125 | 0.08 | 261 | 0 | 0.364 | 1 | 1 | cs | TRUE

## trafo
| name | std_type | hv_bus | lv_bus | sn_mva | vn_hv_kv | vn_lv_kv | vk_percent | vkr_percent | pfe_kw | i0_percent | shift_degree | tap_side | tap_neutral | tap_min | tap_max | tap_step_percent | tap_step_degree | tap_pos | tap_phase_shifter | parallel | df | in_service
0 | LV_6421-110_0_6_trafo_0 | 0.63 MVA 20/0.4 kV | 115 | 0 | 0.63 | 20 | 0.4 | 6 | 1.206 | 1.65 | 0.2619 | 150 | hv | 0 | -2 | 2 | 2.5 | 0 | 0 | FALSE | 1 | 1 | TRUE

## line_geodata
| x0 | y0 | x1 | y1 | x2 | y2 | x3 | y3 | x4 | y4 | x5 | y5
0 | 2551993.0962 | 1216015.9192 | 2551966.2692 | 1215995.3206
1 | 2552007.5267 | 1216026.9993 | 2551993.0962 | 1216015.9192
2 | 2551950.2023 | 1215985.6931 | 2551957.2474 | 1215988.3934 | 2551966.2692 | 1215995.3206
3 | 2552007.5267 | 1216026.9993 | 2552015.445 | 1216017.4964 | 2552020.0214 | 1216011.6116
4 | 2552007.5267 | 1216026.9993 | 2552018.5181 | 1216035.4364
5 | 2551950.2023 | 1215985.6931 | 2551942.8617 | 1215995.2804 | 2551932.3454 | 1215997.0998 | 2551910.0517 | 1216028.8101 | 2551915.8816 | 1216034.2884 | 2551925.2582 | 1216041.8584
6 | 2551950.2023 | 1215985.6931 | 2551945.845 | 1215979.2356
7 | 2552020.0214 | 1216011.6116 | 2552029.3754 | 1216019.0412
8 | 2552020.0214 | 1216011.6116 | 2552012.9293 | 1216005.9771
9 | 2552018.5181 | 1216035.4364 | 2552044.3116 | 1216055.2355
10 | 2551960.0915 | 1216069.9804 | 2551925.2582 | 1216041.8584
11 | 2551959.6493 | 1215960.5351 | 2551945.845 | 1215979.2356
12 | 2551996.9282 | 1215993.2647 | 2552012.9293 | 1216005.9771
13 | 2551960.7358 | 1216070.5005 | 2551960.0915 | 1216069.9804
14 | 2551959.6493 | 1215960.5351 | 2551933.2959 | 1215932.498 | 2551933.175 | 1215932.3455
15 | 2551996.9282 | 1215993.2647 | 2552010.6218 | 1215974.6096
16 | 2551909.6942 | 1215902.0484 | 2551919.2809 | 1215914.8229 | 2551933.175 | 1215932.3455
17 | 2552023.4614 | 1215957.1179 | 2552010.6218 | 1215974.6096
18 | 2551909.6942 | 1215902.0484 | 2551902.6994 | 1215892.4436 | 2551918.6134 | 1215870.7909
19 | 2551909.6942 | 1215902.0484 | 2551898.1203 | 1215908.3124 | 2551894.3367 | 1215908.1146
20 | 2551977.3731 | 1216083.9323 | 2551960.7358 | 1216070.5005
21 | 2552023.4614 | 1215957.1179 | 2552025.7147 | 1215958.7438
22 | 2552023.4614 | 1215957.1179 | 2551994.4184 | 1215939.531
23 | 2551927.0472 | 1215859.2936 | 2551918.6134 | 1215870.7909
24 | 2551918.6134 | 1215870.7909 | 2551929.5898 | 1215878.6658
25 | 2551871.0098 | 1215901.2386 | 2551881.7281 | 1215907.4556 | 2551894.3367 | 1215908.1146
26 | 2552025.7147 | 1215958.7438 | 2552039.4212 | 1215968.6337
27 | 2551994.4184 | 1215939.531 | 2551979.9588 | 1215930.775
28 | 2552059.1891 | 1215978.298 | 2552061.8287 | 1215993.975 | 2552070.5632 | 1216010.7535
29 | 2552059.1891 | 1215978.298 | 2552084.2868 | 1215998.5523 | 2552090.0915 | 1216006.8351
30 | 2552059.1891 | 1215978.298 | 2552048.8933 | 1215975.4682 | 2552039.4212 | 1215968.6337
31 | 2552059.1891 | 1215978.298 | 2552064.0317 | 1215977.5276
32 | 2552090.0915 | 1216006.8351 | 2552102.9267 | 1216025.1502
33 | 2552064.0317 | 1215977.5276 | 2552083.1134 | 1215974.4918 | 2552094.4632 | 1215971.8866
34 | 2552103.9502 | 1216026.6107 | 2552102.9267 | 1216025.1502
35 | 2552103.2424 | 1215969.8714 | 2552094.4632 | 1215971.8866
36 | 2552103.2424 | 1215969.8714 | 2552126.6879 | 1215973.5403 | 2552136.3405 | 1215977.5873 | 2552145.5938 | 1215982.9716 | 2552152.486 | 1215989.6814
37 | 2552103.2424 | 1215969.8714 | 2552117.11 | 1215991.3299
38 | 2552103.2424 | 1215969.8714 | 2552098.1743 | 1215965.6896
39 | 2551857.6346 | 1215917.5899 | 2551871.0098 | 1215901.2386
40 | 2551979.9588 | 1215930.775 | 2551964.04 | 1215921.1354
41 | 2551938.0408 | 1215844.1624 | 2551927.0472 | 1215859.2936
42 | 2551927.0472 | 1215859.2936 | 2551938.3045 | 1215867.3672
43 | 2551930.1537 | 1215879.0703 | 2551929.5898 | 1215878.6658
44 | 2551938.0408 | 1215844.1624 | 2551974.5214 | 1215871.5615
45 | 2552008.0511 | 1215896.7442 | 2552026.8721 | 1215910.8799
46 | 2552007.4789 | 1215896.3144 | 2552008.0511 | 1215896.7442
47 | 2552026.8721 | 1215910.8799 | 2552033.6054 | 1215915.937
48 | 2552003.9018 | 1215893.6278 | 2552007.4789 | 1215896.3144
49 | 2552062.2498 | 1215937.4543 | 2552046.5477 | 1215925.6574 | 2552033.6054 | 1215915.937
50 | 2551990.1582 | 1215883.3057 | 2552003.9018 | 1215893.6278
51 | 2551990.1582 | 1215883.3057 | 2551989.3255 | 1215882.6802
52 | 2551989.3255 | 1215882.6802 | 2551974.5214 | 1215871.5615
53 | 2552107.2091 | 1215872.2783 | 2552109.0575 | 1215873.6449 | 2552122.3876 | 1215885.9291
54 | 2552107.2091 | 1215872.2783 | 2552091.7776 | 1215860.8693
55 | 2552136.7838 | 1215899.1958 | 2552122.3876 | 1215885.9291
56 | 2552077.6594 | 1215850.4313 | 2552091.7776 | 1215860.8693
57 | 2552136.7838 | 1215899.1958 | 2552159.1929 | 1215919.8467 | 2552163.6381 | 1215924.4962
58 | 2552064.1981 | 1215840.4789 | 2552077.6594 | 1215850.4313
59 | 2552205.2663 | 1215968.0384 | 2552163.6381 | 1215924.4962
60 | 2552064.1981 | 1215840.4789 | 2552050.7873 | 1215830.5639
61 | 2552205.2663 | 1215968.0384 | 2552166.0264 | 1216002.8635
62 | 2552050.7873 | 1215830.5639 | 2552030.3577 | 1215815.4597
63 | 2552166.0264 | 1216002.8635 | 2552152.486 | 1215989.6814
64 | 2552117.11 | 1215991.3299 | 2552117.4663 | 1215991.8811 | 2552128.0628 | 1216007.3523
65 | 2552016.8158 | 1215805.4477 | 2552030.3577 | 1215815.4597
66 | 2552016.8158 | 1215805.4477 | 2552005.7343 | 1215811.7149
67 | 2551989.2352 | 1215821.0462 | 2552005.7343 | 1215811.7149
68 | 2551969.7367 | 1215849.2539 | 2551989.2352 | 1215821.0462
69 | 2551969.7367 | 1215849.2539 | 2551972.7523 | 1215851.0428
70 | 2551821.1363 | 1216108.07 | 2551836.2716 | 1216113.8778
71 | 2551766.3734 | 1216080.8936 | 2551779.7292 | 1216092.181 | 2551821.1363 | 1216108.07
72 | 2551836.2716 | 1216113.8778 | 2551844.3074 | 1216116.9614 | 2551879.367 | 1216143.2692
73 | 2551766.3734 | 1216080.8936 | 2551742.46 | 1216110.283
74 | 2551766.3734 | 1216080.8936 | 2551766.8639 | 1216086.1372 | 2551777.9614 | 1216095.1415 | 2551817.9842 | 1216111.0958
75 | 2551936.2873 | 1216185.9808 | 2551879.367 | 1216143.2692
76 | 2551742.46 | 1216110.283 | 2551753.0591 | 1216117.7066
77 | 2551725.6511 | 1216130.0423 | 2551742.46 | 1216110.283
78 | 2551742.46 | 1216110.283 | 2551701.4568 | 1216077.5779
79 | 2551936.2873 | 1216185.9808 | 2551961.6197 | 1216207.2616
80 | 2551755.5826 | 1216119.4741 | 2551753.0591 | 1216117.7066
81 | 2551686.1224 | 1216065.3469 | 2551701.4568 | 1216077.5779
82 | 2551996.996 | 1216235.7688 | 2551986.243 | 1216227.9468 | 2551961.6197 | 1216207.2616
83 | 2551755.5826 | 1216119.4741 | 2551767.4741 | 1216127.8028
84 | 2551686.1224 | 1216065.3469 | 2551670.2507 | 1216054.5996
85 | 2551672.3978 | 1216081.5681 | 2551686.1224 | 1216065.3469
86 | 2551627.3932 | 1216061.5776 | 2551646.8115 | 1216038.7282 | 2551670.2507 | 1216054.5996
87 | 2551767.4741 | 1216127.8028 | 2551770.4339 | 1216129.8759
88 | 2552044.6064 | 1216270.3678 | 2552033.5404 | 1216262.3523 | 2551996.996 | 1216235.7688
89 | 2552041.2732 | 1216206.2117 | 2552053.8244 | 1216222.447
90 | 2552041.2732 | 1216206.2117 | 2552028.6947 | 1216189.9413
91 | 2552065.0922 | 1216285.634 | 2552070.9321 | 1216264.1519 | 2552072.0006 | 1216252.6142 | 2552071.4405 | 1216248.116 | 2552069.2304 | 1216242.3748 | 2552053.8244 | 1216222.447
92 | 2552028.6947 | 1216189.9413 | 2552016.2624 | 1216173.8599
93 | 2552065.0922 | 1216285.634 | 2552068.1412 | 1216290.9015
94 | 2552065.0922 | 1216285.634 | 2552044.6064 | 1216270.3678
95 | 2552002.5947 | 1216156.697 | 2552006.3464 | 1216161.0334 | 2552016.2624 | 1216173.8599
96 | 2552068.1412 | 1216290.9015 | 2552037.3549 | 1216337.0662 | 2552037.1574 | 1216337.4019
97 | 2552044.6064 | 1216270.3678 | 2552022.1438 | 1216263.2337 | 2551996.8583 | 1216258.168 | 2551990.1224 | 1216260.7942
98 | 2552002.5947 | 1216156.697 | 2551990.7977 | 1216143.0617
99 | 2551974.5236 | 1216266.8758 | 2551990.1224 | 1216260.7942
100 | 2551946.6718 | 1216107.7946 | 2551963.4034 | 1216120.6449 | 2551987.3856 | 1216139.1178 | 2551990.7977 | 1216143.0617
101 | 2551946.6718 | 1216107.7946 | 2551946.4985 | 1216099.5021 | 2551934.4111 | 1216084.4797 | 2551925.1324 | 1216077.1119
102 | 2551977.3731 | 1216083.9323 | 2551971.7387 | 1216092.305 | 2551972.2159 | 1216100.6173 | 2551967.5677 | 1216105.1242 | 2551946.6718 | 1216107.7946
103 | 2551925.1324 | 1216077.1119 | 2551908.7238 | 1216064.0827
104 | 2551977.3731 | 1216083.9323 | 2551994.0415 | 1216096.6486
105 | 2552000.846 | 1216101.8397 | 2551994.0415 | 1216096.6486
106 | 2552062.8161 | 1216149.1166 | 2552098.0007 | 1216175.9589
107 | 2552062.8161 | 1216149.1166 | 2552053.5144 | 1216142.0203
108 | 2552028.9613 | 1216123.2888 | 2552053.5144 | 1216142.0203
109 | 2552028.9613 | 1216123.2888 | 2552000.846 | 1216101.8397
110 | 2551784.0787 | 1216147.8184 | 2551776.6262 | 1216160.5617
111 | 2551784.0787 | 1216147.8184 | 2551787.5578 | 1216141.8694 | 2551784.3674 | 1216139.6348
112 | 2551771.0754 | 1216170.0532 | 2551776.6262 | 1216160.5617
113 | 2551784.3674 | 1216139.6348 | 2551770.4339 | 1216129.8759

## bus_geodata
| x | y | coords
0 | 2551993.0962 | 1216015.9192
1 | 2551966.2692 | 1215995.3206
2 | 2552007.5267 | 1216026.9993
3 | 2551950.2023 | 1215985.6931
4 | 2552020.0214 | 1216011.6116
5 | 2552018.5181 | 1216035.4364
6 | 2551925.2582 | 1216041.8584
7 | 2551945.845 | 1215979.2356
8 | 2552029.3754 | 1216019.0412
9 | 2552012.9293 | 1216005.9771
10 | 2552044.3116 | 1216055.2355
11 | 2551960.0915 | 1216069.9804
12 | 2551959.6493 | 1215960.5351
13 | 2551996.9282 | 1215993.2647
14 | 2551933.175 | 1215932.3455
15 | 2552010.6218 | 1215974.6096
16 | 2551909.6942 | 1215902.0484
17 | 2551960.7358 | 1216070.5005
18 | 2552023.4614 | 1215957.1179
19 | 2551918.6134 | 1215870.7909
20 | 2551894.3367 | 1215908.1146
21 | 2552025.7147 | 1215958.7438
22 | 2551994.4184 | 1215939.531
23 | 2552070.5632 | 1216010.7535
24 | 2552059.1891 | 1215978.298
25 | 2552090.0915 | 1216006.8351
26 | 2552039.4212 | 1215968.6337
27 | 2552064.0317 | 1215977.5276
28 | 2552102.9267 | 1216025.1502
29 | 2552094.4632 | 1215971.8866
30 | 2552103.9502 | 1216026.6107
31 | 2552103.2424 | 1215969.8714
32 | 2551871.0098 | 1215901.2386
33 | 2551857.6346 | 1215917.5899
34 | 2551964.04 | 1215921.1354
35 | 2551979.9588 | 1215930.775
36 | 2551927.0472 | 1215859.2936
37 | 2551929.5898 | 1215878.6658
38 | 2551938.0408 | 1215844.1624
39 | 2551938.3045 | 1215867.3672
40 | 2551930.1537 | 1215879.0703
41 | 2552008.0511 | 1215896.7442
42 | 2552026.8721 | 1215910.8799
43 | 2552007.4789 | 1215896.3144
44 | 2552033.6054 | 1215915.937
45 | 2552003.9018 | 1215893.6278
46 | 2552062.2498 | 1215937.4543
47 | 2551990.1582 | 1215883.3057
48 | 2551989.3255 | 1215882.6802
49 | 2551974.5214 | 1215871.5615
50 | 2552098.1743 | 1215965.6896
51 | 2552107.2091 | 1215872.2783
52 | 2552122.3876 | 1215885.9291
53 | 2552091.7776 | 1215860.8693
54 | 2552136.7838 | 1215899.1958
55 | 2552077.6594 | 1215850.4313
56 | 2552163.6381 | 1215924.4962
57 | 2552064.1981 | 1215840.4789
58 | 2552205.2663 | 1215968.0384
59 | 2552050.7873 | 1215830.5639
60 | 2552152.486 | 1215989.6814
61 | 2552117.11 | 1215991.3299
62 | 2552166.0264 | 1216002.8635
63 | 2552128.0628 | 1216007.3523
64 | 2552030.3577 | 1215815.4597
65 | 2552016.8158 | 1215805.4477
66 | 2552005.7343 | 1215811.7149
67 | 2551989.2352 | 1215821.0462
68 | 2551969.7367 | 1215849.2539
69 | 2551821.1363 | 1216108.07
70 | 2551836.2716 | 1216113.8778
71 | 2551766.3734 | 1216080.8936
72 | 2551879.367 | 1216143.2692
73 | 2551742.46 | 1216110.283
74 | 2551817.9842 | 1216111.0958
75 | 2551936.2873 | 1216185.9808
76 | 2551753.0591 | 1216117.7066
77 | 2551725.6511 | 1216130.0423
78 | 2551701.4568 | 1216077.5779
79 | 2551961.6197 | 1216207.2616
80 | 2551755.5826 | 1216119.4741
81 | 2551686.1224 | 1216065.3469
82 | 2551670.2507 | 1216054.5996
83 | 2551672.3978 | 1216081.5681
84 | 2551627.3932 | 1216061.5776
85 | 2551767.4741 | 1216127.8028
86 | 2551996.996 | 1216235.7688
87 | 2552041.2732 | 1216206.2117
88 | 2552053.8244 | 1216222.447
89 | 2552028.6947 | 1216189.9413
90 | 2552065.0922 | 1216285.634
91 | 2552016.2624 | 1216173.8599
92 | 2552068.1412 | 1216290.9015
93 | 2552044.6064 | 1216270.3678
94 | 2552002.5947 | 1216156.697
95 | 2552037.1574 | 1216337.4019
96 | 2551990.1224 | 1216260.7942
97 | 2551990.7977 | 1216143.0617
98 | 2551974.5236 | 1216266.8758
99 | 2551946.6718 | 1216107.7946
100 | 2551925.1324 | 1216077.1119
101 | 2551977.3731 | 1216083.9323
102 | 2551908.7238 | 1216064.0827
103 | 2551994.0415 | 1216096.6486
104 | 2552062.8161 | 1216149.1166
105 | 2552098.0007 | 1216175.9589
106 | 2552053.5144 | 1216142.0203
107 | 2552028.9613 | 1216123.2888
108 | 2552000.846 | 1216101.8397
109 | 2551784.0787 | 1216147.8184
110 | 2551776.6262 | 1216160.5617
111 | 2551784.3674 | 1216139.6348
112 | 2551771.0754 | 1216170.0532
113 | 2551770.4339 | 1216129.8759
114 | 2551972.7523 | 1215851.0428
115 | 2552007.5267 | 1216026.9993

## line_std_types
| c_nf_per_km | r_ohm_per_km | x_ohm_per_km | max_i_ka | type | q_mm2 | alpha | voltage_rating
NAYY 4x50 SE | 210 | 0.642 | 0.083 | 0.142 | cs | 50 | 0.00403 | LV
NAYY 4x120 SE | 264 | 0.225 | 0.08 | 0.242 | cs | 120 | 0.00403 | LV
NAYY 4x150 SE | 261 | 0.208 | 0.08 | 0.27 | cs | 150 | 0.00403 | LV
NA2XS2Y 1x95 RM/25 12/20 kV | 216 | 0.313 | 0.132 | 0.252 | cs | 95 | 0.00403 | MV
NA2XS2Y 1x185 RM/25 12/20 kV | 273 | 0.161 | 0.117 | 0.362 | cs | 185 | 0.00403 | MV
NA2XS2Y 1x240 RM/25 12/20 kV | 304 | 0.122 | 0.112 | 0.421 | cs | 240 | 0.00403 | MV
NA2XS2Y 1x95 RM/25 6/10 kV | 315 | 0.313 | 0.123 | 0.249 | cs | 95 | 0.00403 | MV
NA2XS2Y 1x185 RM/25 6/10 kV | 406 | 0.161 | 0.11 | 0.358 | cs | 185 | 0.00403 | MV
NA2XS2Y 1x240 RM/25 6/10 kV | 456 | 0.122 | 0.105 | 0.416 | cs | 240 | 0.00403 | MV
NA2XS2Y 1x150 RM/25 12/20 kV | 250 | 0.206 | 0.116 | 0.319 | cs | 150 | 0.00403 | MV
NA2XS2Y 1x120 RM/25 12/20 kV | 230 | 0.253 | 0.119 | 0.283 | cs | 120 | 0.00403 | MV
NA2XS2Y 1x70 RM/25 12/20 kV | 190 | 0.443 | 0.132 | 0.22 | cs | 70 | 0.00403 | MV
NA2XS2Y 1x150 RM/25 6/10 kV | 360 | 0.206 | 0.11 | 0.315 | cs | 150 | 0.00403 | MV
NA2XS2Y 1x120 RM/25 6/10 kV | 340 | 0.253 | 0.113 | 0.28 | cs | 120 | 0.00403 | MV
NA2XS2Y 1x70 RM/25 6/10 kV | 280 | 0.443 | 0.123 | 0.217 | cs | 70 | 0.00403 | MV
N2XS(FL)2Y 1x120 RM/35 64/110 kV | 112 | 0.153 | 0.166 | 0.366 | cs | 120 | 0.00393 | HV
N2XS(FL)2Y 1x185 RM/35 64/110 kV | 125 | 0.099 | 0.156 | 0.457 | cs | 185 | 0.00393 | HV
N2XS(FL)2Y 1x240 RM/35 64/110 kV | 135 | 0.075 | 0.149 | 0.526 | cs | 240 | 0.00393 | HV
N2XS(FL)2Y 1x300 RM/35 64/110 kV | 144 | 0.06 | 0.144 | 0.588 | cs | 300 | 0.00393 | HV
15-AL1/3-ST1A 0.4 | 11 | 1.8769 | 0.35 | 0.105 | ol | 16 | 0.00403 | LV
24-AL1/4-ST1A 0.4 | 11.25 | 1.2012 | 0.335 | 0.14 | ol | 24 | 0.00403 | LV
48-AL1/8-ST1A 0.4 | 12.2 | 0.5939 | 0.3 | 0.21 | ol | 48 | 0.00403 | LV
94-AL1/15-ST1A 0.4 | 13.2 | 0.306 | 0.29 | 0.35 | ol | 94 | 0.00403 | LV
34-AL1/6-ST1A 10.0 | 9.7 | 0.8342 | 0.36 | 0.17 | ol | 34 | 0.00403 | MV
48-AL1/8-ST1A 10.0 | 10.1 | 0.5939 | 0.35 | 0.21 | ol | 48 | 0.00403 | MV
70-AL1/11-ST1A 10.0 | 10.4 | 0.4132 | 0.339 | 0.29 | ol | 70 | 0.00403 | MV
94-AL1/15-ST1A 10.0 | 10.75 | 0.306 | 0.33 | 0.35 | ol | 94 | 0.00403 | MV
122-AL1/20-ST1A 10.0 | 11.1 | 0.2376 | 0.323 | 0.41 | ol | 122 | 0.00403 | MV
149-AL1/24-ST1A 10.0 | 11.25 | 0.194 | 0.315 | 0.47 | ol | 149 | 0.00403 | MV
34-AL1/6-ST1A 20.0 | 9.15 | 0.8342 | 0.382 | 0.17 | ol | 34 | 0.00403 | MV
48-AL1/8-ST1A 20.0 | 9.5 | 0.5939 | 0.372 | 0.21 | ol | 48 | 0.00403 | MV
70-AL1/11-ST1A 20.0 | 9.7 | 0.4132 | 0.36 | 0.29 | ol | 70 | 0.00403 | MV
94-AL1/15-ST1A 20.0 | 10 | 0.306 | 0.35 | 0.35 | ol | 94 | 0.00403 | MV
122-AL1/20-ST1A 20.0 | 10.3 | 0.2376 | 0.344 | 0.41 | ol | 122 | 0.00403 | MV
149-AL1/24-ST1A 20.0 | 10.5 | 0.194 | 0.337 | 0.47 | ol | 149 | 0.00403 | MV
184-AL1/30-ST1A 20.0 | 10.75 | 0.1571 | 0.33 | 0.535 | ol | 184 | 0.00403 | MV
243-AL1/39-ST1A 20.0 | 11 | 0.1188 | 0.32 | 0.645 | ol | 243 | 0.00403 | MV
48-AL1/8-ST1A 110.0 | 8 | 0.5939 | 0.46 | 0.21 | ol | 48 | 0.00403 | HV
70-AL1/11-ST1A 110.0 | 8.4 | 0.4132 | 0.45 | 0.29 | ol | 70 | 0.00403 | HV
94-AL1/15-ST1A 110.0 | 8.65 | 0.306 | 0.44 | 0.35 | ol | 94 | 0.00403 | HV
122-AL1/20-ST1A 110.0 | 8.5 | 0.2376 | 0.43 | 0.41 | ol | 122 | 0.00403 | HV
149-AL1/24-ST1A 110.0 | 8.75 | 0.194 | 0.41 | 0.47 | ol | 149 | 0.00403 | HV
184-AL1/30-ST1A 110.0 | 8.8 | 0.1571 | 0.4 | 0.535 | ol | 184 | 0.00403 | HV
243-AL1/39-ST1A 110.0 | 9 | 0.1188 | 0.39 | 0.645 | ol | 243 | 0.00403 | HV
305-AL1/39-ST1A 110.0 | 9.2 | 0.0949 | 0.38 | 0.74 | ol | 305 | 0.00403 | HV
490-AL1/64-ST1A 110.0 | 9.75 | 0.059 | 0.37 | 0.96 | ol | 490 | 0.00403 | HV
679-AL1/86-ST1A 110.0 | 9.95 | 0.042 | 0.36 | 1.15 | ol | 679 | 0.00403 | HV
490-AL1/64-ST1A 220.0 | 10 | 0.059 | 0.285 | 0.96 | ol | 490 | 0.00403 | HV
679-AL1/86-ST1A 220.0 | 11.7 | 0.042 | 0.275 | 1.15 | ol | 679 | 0.00403 | HV
490-AL1/64-ST1A 380.0 | 11 | 0.059 | 0.253 | 0.96 | ol | 490 | 0.00403 | HV
679-AL1/86-ST1A 380.0 | 14.6 | 0.042 | 0.25 | 1.15 | ol | 679 | 0.00403 | HV

## trafo_std_types
| i0_percent | pfe_kw | vkr_percent | sn_mva | vn_lv_kv | vn_hv_kv | vk_percent | shift_degree | vector_group | tap_side | tap_neutral | tap_min | tap_max | tap_step_degree | tap_step_percent | tap_phase_shifter
160 MVA 380/110 kV | 0.06 | 60 | 0.25 | 160 | 110 | 380 | 12.2 | 0 | Yy0 | hv | 0 | -9 | 9 | 0 | 1.5 | FALSE
100 MVA 220/110 kV | 0.06 | 55 | 0.26 | 100 | 110 | 220 | 12 | 0 | Yy0 | hv | 0 | -9 | 9 | 0 | 1.5 | FALSE
63 MVA 110/20 kV | 0.04 | 22 | 0.32 | 63 | 20 | 110 | 18 | 150 | YNd5 | hv | 0 | -9 | 9 | 0 | 1.5 | FALSE
40 MVA 110/20 kV | 0.05 | 18 | 0.34 | 40 | 20 | 110 | 16.2 | 150 | YNd5 | hv | 0 | -9 | 9 | 0 | 1.5 | FALSE
25 MVA 110/20 kV | 0.07 | 14 | 0.41 | 25 | 20 | 110 | 12 | 150 | YNd5 | hv | 0 | -9 | 9 | 0 | 1.5 | FALSE
63 MVA 110/10 kV | 0.04 | 22 | 0.32 | 63 | 10 | 110 | 18 | 150 | YNd5 | hv | 0 | -9 | 9 | 0 | 1.5 | FALSE
40 MVA 110/10 kV | 0.05 | 18 | 0.34 | 40 | 10 | 110 | 16.2 | 150 | YNd5 | hv | 0 | -9 | 9 | 0 | 1.5 | FALSE
25 MVA 110/10 kV | 0.07 | 14 | 0.41 | 25 | 10 | 110 | 12 | 150 | YNd5 | hv | 0 | -9 | 9 | 0 | 1.5 | FALSE
0.25 MVA 20/0.4 kV | 0.32 | 0.8 | 1.44 | 0.25 | 0.4 | 20 | 6 | 150 | Yzn5 | hv | 0 | -2 | 2 | 0 | 2.5 | FALSE
0.4 MVA 20/0.4 kV | 0.3375 | 1.35 | 1.425 | 0.4 | 0.4 | 20 | 6 | 150 | Dyn5 | hv | 0 | -2 | 2 | 0 | 2.5 | FALSE
0.63 MVA 20/0.4 kV | 0.2619 | 1.65 | 1.206 | 0.63 | 0.4 | 20 | 6 | 150 | Dyn5 | hv | 0 | -2 | 2 | 0 | 2.5 | FALSE
0.25 MVA 10/0.4 kV | 0.24 | 0.6 | 1.2 | 0.25 | 0.4 | 10 | 4 | 150 | Dyn5 | hv | 0 | -2 | 2 | 0 | 2.5 | FALSE
0.4 MVA 10/0.4 kV | 0.2375 | 0.95 | 1.325 | 0.4 | 0.4 | 10 | 4 | 150 | Dyn5 | hv | 0 | -2 | 2 | 0 | 2.5 | FALSE
0.63 MVA 10/0.4 kV | 0.1873 | 1.18 | 1.0794 | 0.63 | 0.4 | 10 | 4 | 150 | Dyn5 | hv | 0 | -2 | 2 | 0 | 2.5 | FALSE

## trafo3w_std_types
| sn_hv_mva | sn_mv_mva | sn_lv_mva | vn_hv_kv | vn_mv_kv | vn_lv_kv | vk_hv_percent | vk_mv_percent | vk_lv_percent | vkr_hv_percent | vkr_mv_percent | vkr_lv_percent | pfe_kw | i0_percent | shift_mv_degree | shift_lv_degree | vector_group | tap_side | tap_neutral | tap_min | tap_max | tap_step_percent
63/25/38 MVA 110/20/10 kV | 63 | 25 | 38 | 110 | 20 | 10 | 10.4 | 10.4 | 10.4 | 0.28 | 0.32 | 0.35 | 35 | 0.89 | 0 | 0 | YN0yn0yn0 | hv | 0 | -10 | 10 | 1.2
63/25/38 MVA 110/10/10 kV | 63 | 25 | 38 | 110 | 10 | 10 | 10.4 | 10.4 | 10.4 | 0.28 | 0.32 | 0.35 | 35 | 0.89 | 0 | 0 | YN0yn0yn0 | hv | 0 | -10 | 10 | 1.2

## fuse_std_types
| fuse_type | i_rated_a | t_avg | t_min | t_total | x_avg | x_min | x_total
HV 100A | HV 100A | 100 | 0 | [10.0, 3.64, 0.854, 0.281, 0.1, 0.0531, 0.022, 0.01] | [10.0, 4.267, 1.21, 0.403, 0.1, 0.058, 0.022, 0.01] | 0 | [300.0, 350.0, 450.0, 550.0, 700.0, 850.0, 1200.0, 1752.0] | [600.0, 700.0, 900.0, 1150.0, 1665.0, 2000.0, 3000.0, 4313.0]
HV 10A | HV 10A | 10 | 0 | [10.0, 1675.0, 0.344, 0.156, 0.1, 0.0417, 0.0171, 0.01] | [10.0, 1.3, 0.3, 0.155, 0.1, 0.0555, 0.023, 0.01] | 0 | [30.0, 32.0, 35.0, 37.0, 39.0, 50.0, 70.0, 88.0] | [60.0, 70.0, 80.0, 87.0, 94.0, 110.0, 150.0, 216.0]
HV 125A | HV 125A | 125 | 0 | [10.0, 1.82, 0.344, 0.1, 0.0467, 0.0269, 0.01] | [10.0, 2.478, 0.426, 0.1, 0.0427, 0.0211, 0.01] | 0 | [375.0, 500.0, 700.0, 925.0, 1200.0, 1500.0, 2341.0] | [750.0, 1000.0, 1500.0, 2200.0, 3000.0, 4000.0, 5765.0]
HV 160A | HV 160A | 160 | 0 | [10.0, 4.15, 1.03, 0.198, 0.1, 0.051, 0.0172, 0.01] | [10.0, 2.3, 0.734, 0.274, 0.1, 0.046, 0.0177, 0.01] | 0 | [480.0, 550.0, 700.0, 1000.0, 1260.0, 1600.0, 2500.0, 3227.0] | [960.0, 1300.0, 1700.0, 2200.0, 2996.0, 4000.0, 6000.0, 7946.0]
HV 16A | HV 16A | 16 | 0 | [10.0, 0.352, 0.164, 0.1, 0.0649, 0.0342, 0.01] | [10.0, 2.34, 0.722, 0.181, 0.1, 0.055, 0.0296, 0.01] | 0 | [48.0, 60.0, 65.0, 71.0, 80.0, 100.0, 162.0] | [96.0, 110.0, 125.0, 150.0, 168.0, 200.0, 250.0, 398.0]
HV 200A | HV 200A | 200 | 0 | [10.0, 4.267, 1.21, 0.403, 0.1, 0.058, 0.022, 0.01] | [10.0, 3.73, 1.654, 0.328, 0.1, 0.0531, 0.019, 0.01] | 0 | [600.0, 700.0, 900.0, 1150.0, 1665.0, 2000.0, 3000.0, 4313.0] | [1200.0, 1500.0, 1800.0, 2700.0, 3960.0, 5000.0, 7500.0, 10620.0]
HV 20A | HV 20A | 20 | 0 | [10.0, 1.3, 0.3, 0.155, 0.1, 0.0555, 0.023, 0.01] | [10.0, 1.3, 0.161, 0.1, 0.0611, 0.0399, 0.0141, 0.01] | 0 | [60.0, 70.0, 80.0, 87.0, 94.0, 110.0, 150.0, 216.0] | [120.0, 150.0, 200.0, 223.0, 260.0, 300.0, 450.0, 532.0]
HV 25A | HV 25A | 25 | 0 | [10.0, 2.512, 0.833, 0.299, 0.1, 0.0372, 0.0223, 0.01] | [10.0, 3.125, 0.597, 0.198, 0.1, 0.0378, 0.022, 0.01] | 0 | [75.0, 82.0, 90.0, 100.0, 124.0, 170.0, 200.0, 289.0] | [150.0, 170.0, 210.0, 250.0, 294.0, 400.0, 500.0, 711.0]
HV 31.5A | HV 31.5A | 31.5 | 0 | [10.0, 2.34, 0.722, 0.181, 0.1, 0.055, 0.0296, 0.01] | [10.0, 2.84, 0.368, 0.164, 0.1, 0.0621, 0.0378, 0.0195, 0.01] | 0 | [95.0, 110.0, 125.0, 150.0, 165.0, 200.0, 250.0, 390.0] | [189.0, 220.0, 300.0, 350.0, 393.0, 450.0, 530.0, 700.0, 960.0]
HV 40A | HV 40A | 40 | 0 | [10.0, 1.3, 0.161, 0.1, 0.0611, 0.0399, 0.0141, 0.01] | [10.0, 2.05, 0.369, 0.198, 0.1, 0.051, 0.0298, 0.01] | 0 | [120.0, 150.0, 200.0, 223.0, 260.0, 300.0, 450.0, 532.0] | [240.0, 300.0, 400.0, 450.0, 530.0, 650.0, 800.0, 1311.0]
HV 50A | HV 50A | 50 | 0 | [10.0, 3.215, 0.597, 0.198, 0.1, 0.0378, 0.022, 0.01] | [10.0, 3.64, 0.854, 0.281, 0.1, 0.0531, 0.022, 0.01] | 0 | [150.0, 170.0, 210.0, 250.0, 294.0, 400.0, 500.0, 711.0] | [300.0, 350.0, 450.0, 550.0, 700.0, 850.0, 1200.0, 1752.0]
HV 6.3A | HV 6.3A | 6.3 | 0 | [10.0, 1.39, 0.344, 0.168, 0.1, 0.056, 0.0263, 0.01] | [10.0, 1.711, 0.516, 0.198, 0.1, 0.0634, 0.0303, 0.01] | 0 | [19.0, 19.5, 20.4, 20.8, 22.0, 25.0, 32.0, 48.0] | [38.0, 40.0, 43.0, 48.0, 53.0, 60.0, 75.0, 118.0]
HV 63A | HV 63A | 63 | 0 | [10.0, 2.84, 0.368, 0.164, 0.1, 0.0621, 0.0378, 0.0195, 0.01] | [10.0, 1.82, 0.344, 0.1, 0.0467, 0.0269, 0.01] | 0 | [189.0, 220.0, 300.0, 350.0, 393.0, 450.0, 530.0, 700.0, 961.0] | [378.0, 500.0, 700.0, 934.0, 1200.0, 1500.0, 2366.0]
HV 80A | HV 80A | 80 | 0 | [10.0, 2.05, 0.369, 0.198, 0.1, 0.051, 0.0298, 0.01] | [10.0, 4.15, 1.03, 0.198, 0.1, 0.051, 0.0172, 0.01] | 0 | [240.0, 300.0, 400.0, 450.0, 530.0, 650.0, 800.0, 1311.0] | [480.0, 550.0, 700.0, 1000.0, 1260.0, 1600.0, 2500.0, 3227.0]
Siemens NH-1-100 | Siemens NH-1-100 | 100 | [5400.0, 2000.0, 400.0, 20.0, 1.0, 0.2, 0.012, 0.004] | 0 | 0 | [150.0, 190.0, 250.0, 430.0, 900.0, 1250.0, 2700.0, 3600.0] | 0 | 0
Siemens NH-1-125 | Siemens NH-1-125 | 125 | [4800.0, 120.0, 7.0, 0.1, 0.004] | 0 | 0 | [180.0, 400.0, 740.0, 2000.0, 4250.0] | 0 | 0
Siemens NH-1-16 | Siemens NH-1-16 | 16 | [4000.0, 400.0, 2.0, 0.1, 0.04, 0.01] | 0 | 0 | [26.0, 35.0, 75.0, 150.0, 200.0, 300.0] | 0 | 0
Siemens NH-1-160 | Siemens NH-1-160 | 160 | [4800.0, 120.0, 7.0, 0.1, 0.004] | 0 | 0 | [210.0, 500.0, 900.0, 2300.0, 5000.0] | 0 | 0
Siemens NH-1-25 | Siemens NH-1-25 | 25 | [4000.0, 1000.0, 10.0, 0.2, 0.02, 0.01] | 0 | 0 | [40.0, 50.0, 100.0, 210.0, 400.0, 500.0] | 0 | 0
Siemens NH-1-50 | Siemens NH-1-50 | 50 | [4000.0, 40.0, 4.0, 1.0, 0.02, 0.01] | 0 | 0 | [86.0, 200.0, 300.0, 400.0, 1000.0, 1280.0] | 0 | 0
Siemens NH-1-63 | Siemens NH-1-63 | 63 | [4000.0, 100.0, 10.0, 2.0, 0.04, 0.01] | 0 | 0 | [100.0, 200.0, 300.0, 400.0, 1000.0, 1500.0] | 0 | 0
Siemens NH-1-80 | Siemens NH-1-80 | 80 | [4800.0, 120.0, 7.0, 0.1, 0.01] | 0 | 0 | [150.58, 250.0, 450.0, 1150.0, 2470.0] | 0 | 0
Siemens NH-2-1000 | Siemens NH-2-1000 | 1000 | [4800.0, 120.0, 7.0, 0.1, 0.004] | 0 | 0 | [1900.0, 3500.0, 8400.0, 24000.0, 52000.0] | 0 | 0
Siemens NH-2-200 | Siemens NH-2-200 | 200 | [4800.0, 120.0, 7.0, 0.1, 0.004] | 0 | 0 | [280.0, 650.0, 1200.0, 3000.0, 7000.0] | 0 | 0
Siemens NH-2-224 | Siemens NH-2-224 | 224 | [4800.0, 120.0, 7.0, 0.2, 0.04, 0.004] | 0 | 0 | [400.0, 750.0, 1453.0, 3025.0, 4315.0, 7600.0] | 0 | 0
Siemens NH-2-250 | Siemens NH-2-250 | 250 | [4800.0, 120.0, 7.0, 0.1, 0.004] | 0 | 0 | [450.0, 800.0, 1650.0, 4000.0, 8500.0] | 0 | 0
Siemens NH-2-315 | Siemens NH-2-315 | 315 | [4800.0, 120.0, 7.0, 0.1, 0.004] | 0 | 0 | [550.0, 920.0, 1900.0, 5000.0, 11000.0] | 0 | 0
Siemens NH-2-355 | Siemens NH-2-355 | 355 | [4800.0, 120.0, 6.0, 0.1, 0.004] | 0 | 0 | [650.0, 1116.27, 2350.0, 5840.0, 12790.0] | 0 | 0
Siemens NH-2-400 | Siemens NH-2-400 | 400 | [4800.0, 120.0, 7.0, 0.1, 0.004] | 0 | 0 | [720.0, 1350.0, 2800.0, 6500.0, 15000.0] | 0 | 0
Siemens NH-2-425 | Siemens NH-2-425 | 425 | [4800.0, 120.0, 7.0, 0.1, 0.004] | 0 | 0 | [850.0, 1500.0, 3050.0, 7500.0, 16500.0] | 0 | 0
Siemens NH-2-630 | Siemens NH-2-630 | 630 | [4800.0, 120.0, 7.0, 0.1, 0.004] | 0 | 0 | [1200.0, 2000.0, 4800.0, 12000.0, 26000.0] | 0 | 0

## dtypes
| element | column | dtype
0 | bus | name | object
1 | bus | vn_kv | float64
2 | bus | type | object
3 | bus | zone | object
4 | bus | in_service | bool
5 | load | name | object
6 | load | bus | uint32
7 | load | p_mw | float64
8 | load | q_mvar | float64
9 | load | const_z_percent | float64
10 | load | const_i_percent | float64
11 | load | sn_mva | float64
12 | load | scaling | float64
13 | load | in_service | bool
14 | load | type | object
15 | ext_grid | name | object
16 | ext_grid | bus | uint32
17 | ext_grid | vm_pu | float64
18 | ext_grid | va_degree | float64
19 | ext_grid | slack_weight | float64
20 | ext_grid | in_service | bool
21 | line | name | object
22 | line | std_type | object
23 | line | from_bus | uint32
24 | line | to_bus | uint32
25 | line | length_km | float64
26 | line | r_ohm_per_km | float64
27 | line | x_ohm_per_km | float64
28 | line | c_nf_per_km | float64
29 | line | g_us_per_km | float64
30 | line | max_i_ka | float64
31 | line | df | float64
32 | line | parallel | uint32
33 | line | type | object
34 | line | in_service | bool
35 | trafo | name | object
36 | trafo | std_type | object
37 | trafo | hv_bus | uint32
38 | trafo | lv_bus | uint32
39 | trafo | sn_mva | float64
40 | trafo | vn_hv_kv | float64
41 | trafo | vn_lv_kv | float64
42 | trafo | vk_percent | float64
43 | trafo | vkr_percent | float64
44 | trafo | pfe_kw | float64
45 | trafo | i0_percent | float64
46 | trafo | shift_degree | float64
47 | trafo | tap_side | object
48 | trafo | tap_neutral | int32
49 | trafo | tap_min | int32
50 | trafo | tap_max | int32
51 | trafo | tap_step_percent | float64
52 | trafo | tap_step_degree | float64
53 | trafo | tap_pos | int32
54 | trafo | tap_phase_shifter | bool
55 | trafo | parallel | uint32
56 | trafo | df | float64
57 | trafo | in_service | bool
58 | line_geodata | coords | object
59 | bus_geodata | x | float64
60 | bus_geodata | y | float64
61 | bus_geodata | coords | object

## parameters
| version | format_version | converged | OPF_converged | name | f_hz | sn_mva
0 | 2.14.6 | 2.14.0 | FALSE | FALSE |  | 50 | 1