## bus
| name | vn_kv | type | zone | in_service
0 | bus_LV_6421-111_0_4_node_0 | 0.4 | n |  | TRUE
1 | bus_LV_6421-111_0_4_node_1 | 0.4 | n |  | TRUE
2 | bus_LV_6421-111_0_4_node_2 | 0.4 | n |  | TRUE
3 | bus_LV_6421-111_0_4_node_3 | 0.4 | n |  | TRUE
4 | bus_LV_6421-111_0_4_node_4 | 0.4 | n |  | TRUE
5 | bus_LV_6421-111_0_4_node_5 | 0.4 | n |  | TRUE
6 | bus_LV_6421-111_0_4_node_9 | 0.4 | n |  | TRUE
7 | bus_LV_6421-111_0_4_node_84 | 0.4 | n |  | TRUE
8 | bus_LV_6421-111_0_4_node_69 | 0.4 | n |  | TRUE
9 | bus_LV_6421-111_0_4_node_8 | 0.4 | n |  | TRUE
10 | bus_LV_6421-111_0_4_node_6 | 0.4 | n |  | TRUE
11 | bus_LV_6421-111_0_4_node_7 | 0.4 | n |  | TRUE
12 | bus_LV_6421-111_0_4_node_83 | 0.4 | n |  | TRUE
13 | bus_LV_6421-111_0_4_node_86 | 0.4 | n |  | TRUE
14 | bus_LV_6421-111_0_4_node_87 | 0.4 | n |  | TRUE
15 | bus_LV_6421-111_0_4_node_67 | 0.4 | n |  | TRUE
16 | bus_LV_6421-111_0_4_node_10 | 0.4 | n |  | TRUE
17 | bus_LV_6421-111_0_4_node_11 | 0.4 | n |  | TRUE
18 | bus_LV_6421-111_0_4_node_13 | 0.4 | n |  | TRUE
19 | bus_LV_6421-111_0_4_node_12 | 0.4 | n |  | TRUE
20 | bus_LV_6421-111_0_4_node_57 | 0.4 | n |  | TRUE
21 | bus_LV_6421-111_0_4_node_51 | 0.4 | n |  | TRUE
22 | bus_LV_6421-111_0_4_node_58 | 0.4 | n |  | TRUE
23 | bus_LV_6421-111_0_4_node_43 | 0.4 | n |  | TRUE
24 | bus_LV_6421-111_0_4_node_49 | 0.4 | n |  | TRUE
25 | bus_LV_6421-111_0_4_node_50 | 0.4 | n |  | TRUE
26 | bus_LV_6421-111_0_4_node_41 | 0.4 | n |  | TRUE
27 | bus_LV_6421-111_0_4_node_14 | 0.4 | n |  | TRUE
28 | bus_LV_6421-111_0_4_node_15 | 0.4 | n |  | TRUE
29 | bus_LV_6421-111_0_4_node_16 | 0.4 | n |  | TRUE
30 | bus_LV_6421-111_0_4_node_19 | 0.4 | n |  | TRUE
31 | bus_LV_6421-111_0_4_node_63 | 0.4 | n |  | TRUE
32 | bus_LV_6421-111_0_4_node_20 | 0.4 | n |  | TRUE
33 | bus_LV_6421-111_0_4_node_18 | 0.4 | n |  | TRUE
34 | bus_LV_6421-111_0_4_node_64 | 0.4 | n |  | TRUE
35 | bus_LV_6421-111_0_4_node_17 | 0.4 | n |  | TRUE
36 | bus_LV_6421-111_0_4_node_21 | 0.4 | n |  | TRUE
37 | bus_LV_6421-111_0_4_node_22 | 0.4 | n |  | TRUE
38 | bus_LV_6421-111_0_4_node_23 | 0.4 | n |  | TRUE
39 | bus_LV_6421-111_0_4_node_24 | 0.4 | n |  | TRUE
40 | bus_LV_6421-111_0_4_node_25 | 0.4 | n |  | TRUE
41 | bus_LV_6421-111_0_4_node_36 | 0.4 | n |  | TRUE
42 | bus_LV_6421-111_0_4_node_61 | 0.4 | n |  | TRUE
43 | bus_LV_6421-111_0_4_node_60 | 0.4 | n |  | TRUE
44 | bus_LV_6421-111_0_4_node_37 | 0.4 | n |  | TRUE
45 | bus_LV_6421-111_0_4_node_35 | 0.4 | n |  | TRUE
46 | bus_LV_6421-111_0_4_node_26 | 0.4 | n |  | TRUE
47 | bus_LV_6421-111_0_4_node_27 | 0.4 | n |  | TRUE
48 | bus_LV_6421-111_0_4_node_28 | 0.4 | n |  | TRUE
49 | bus_LV_6421-111_0_4_node_29 | 0.4 | n |  | TRUE
50 | bus_LV_6421-111_0_4_node_30 | 0.4 | n |  | TRUE
51 | bus_LV_6421-111_0_4_node_31 | 0.4 | n |  | TRUE
52 | bus_LV_6421-111_0_4_node_80 | 0.4 | n |  | TRUE
53 | bus_LV_6421-111_0_4_node_47 | 0.4 | n |  | TRUE
54 | bus_LV_6421-111_0_4_node_102 | 0.4 | n |  | TRUE
55 | bus_LV_6421-111_0_4_node_79 | 0.4 | n |  | TRUE
56 | bus_LV_6421-111_0_4_node_42 | 0.4 | n |  | TRUE
57 | bus_LV_6421-111_0_4_node_101 | 0.4 | n |  | TRUE
58 | bus_LV_6421-111_0_4_node_32 | 0.4 | n |  | TRUE
59 | bus_LV_6421-111_0_4_node_33 | 0.4 | n |  | TRUE
60 | bus_LV_6421-111_0_4_node_34 | 0.4 | n |  | TRUE
61 | bus_LV_6421-111_0_4_node_62 | 0.4 | n |  | TRUE
62 | bus_LV_6421-111_0_4_node_98 | 0.4 | n |  | TRUE
63 | bus_LV_6421-111_0_4_node_38 | 0.4 | n |  | TRUE
64 | bus_LV_6421-111_0_4_node_39 | 0.4 | n |  | TRUE
65 | bus_LV_6421-111_0_4_node_40 | 0.4 | n |  | TRUE
66 | bus_LV_6421-111_0_4_node_85 | 0.4 | n |  | TRUE
67 | bus_LV_6421-111_0_4_node_46 | 0.4 | n |  | TRUE
68 | bus_LV_6421-111_0_4_node_77 | 0.4 | n |  | TRUE
69 | bus_LV_6421-111_0_4_node_103 | 0.4 | n |  | TRUE
70 | bus_LV_6421-111_0_4_node_48 | 0.4 | n |  | TRUE
71 | bus_LV_6421-111_0_4_node_76 | 0.4 | n |  | TRUE
72 | bus_LV_6421-111_0_4_node_78 | 0.4 | n |  | TRUE
73 | bus_LV_6421-111_0_4_node_52 | 0.4 | n |  | TRUE
74 | bus_LV_6421-111_0_4_node_56 | 0.4 | n |  | TRUE
75 | bus_LV_6421-111_0_4_node_54 | 0.4 | n |  | TRUE
76 | bus_LV_6421-111_0_4_node_53 | 0.4 | n |  | TRUE
77 | bus_LV_6421-111_0_4_node_105 | 0.4 | n |  | TRUE
78 | bus_LV_6421-111_0_4_node_75 | 0.4 | n |  | TRUE
79 | bus_LV_6421-111_0_4_node_55 | 0.4 | n |  | TRUE
80 | bus_LV_6421-111_0_4_node_59 | 0.4 | n |  | TRUE
81 | bus_LV_6421-111_0_4_node_97 | 0.4 | n |  | TRUE
82 | bus_LV_6421-111_0_4_node_82 | 0.4 | n |  | TRUE
83 | bus_LV_6421-111_0_4_node_65 | 0.4 | n |  | TRUE
84 | bus_LV_6421-111_0_4_node_66 | 0.4 | n |  | TRUE
85 | bus_LV_6421-111_0_4_node_68 | 0.4 | n |  | TRUE
86 | bus_LV_6421-111_0_4_node_70 | 0.4 | n |  | TRUE
87 | bus_LV_6421-111_0_4_node_71 | 0.4 | n |  | TRUE
88 | bus_LV_6421-111_0_4_node_104 | 0.4 | n |  | TRUE
89 | bus_LV_6421-111_0_4_node_95 | 0.4 | n |  | TRUE
90 | bus_LV_6421-111_0_4_node_72 | 0.4 | n |  | TRUE
91 | bus_LV_6421-111_0_4_node_73 | 0.4 | n |  | TRUE
92 | bus_LV_6421-111_0_4_node_74 | 0.4 | n |  | TRUE
93 | bus_LV_6421-111_0_4_node_81 | 0.4 | n |  | TRUE
94 | bus_LV_6421-111_0_4_node_88 | 0.4 | n |  | TRUE
95 | bus_LV_6421-111_0_4_node_89 | 0.4 | n |  | TRUE
96 | bus_LV_6421-111_0_4_node_90 | 0.4 | n |  | TRUE
97 | bus_LV_6421-111_0_4_node_91 | 0.4 | n |  | TRUE
98 | bus_LV_6421-111_0_4_node_96 | 0.4 | n |  | TRUE
99 | bus_LV_6421-111_0_4_node_92 | 0.4 | n |  | TRUE
100 | bus_LV_6421-111_0_4_node_93 | 0.4 | n |  | TRUE
101 | bus_LV_6421-111_0_4_node_94 | 0.4 | n |  | TRUE
102 | bus_LV_6421-111_0_4_node_99 | 0.4 | n |  | TRUE
103 | bus_LV_6421-111_0_4_node_100 | 0.4 | n |  | TRUE
104 | bus_MV_321_0_node_25 | 20 | n |  | TRUE

## load
| name | bus | p_mw | q_mvar | const_z_percent | const_i_percent | sn_mva | scaling | in_service | type
0 | LV_6421-111_0_4_load_0 | 0 | 0.0010164 | 0.00025473 | 0 | 0 |  | 1 | TRUE | wye
1 | LV_6421-111_0_4_load_1 | 1 | 0.0024905 | 0.00062418 | 0 | 0 |  | 1 | TRUE | wye
2 | LV_6421-111_0_4_load_3 | 3 | 0.00025665 | 6.4322e-05 | 0 | 0 |  | 1 | TRUE | wye
3 | LV_6421-111_0_4_load_4 | 4 | 0.0087861 | 0.002202 | 0 | 0 |  | 1 | TRUE | wye
4 | LV_6421-111_0_4_load_5 | 5 | 0.0014823 | 0.00037149 | 0 | 0 |  | 1 | TRUE | wye
5 | LV_6421-111_0_4_load_84 | 7 | 0.0028215 | 0.00070714 | 0 | 0 |  | 1 | TRUE | wye
6 | LV_6421-111_0_4_load_69 | 8 | 0.00040236 | 0.00010084 | 0 | 0 |  | 1 | TRUE | wye
7 | LV_6421-111_0_4_load_7 | 11 | 0.0045998 | 0.0011528 | 0 | 0 |  | 1 | TRUE | wye
8 | LV_6421-111_0_4_load_86 | 13 | 0.00040525 | 0.00010156 | 0 | 0 |  | 1 | TRUE | wye
9 | LV_6421-111_0_4_load_10 | 16 | 0.016182 | 0.0040556 | 0 | 0 |  | 1 | TRUE | wye
10 | LV_6421-111_0_4_load_57 | 20 | 0.00080112 | 0.00020078 | 0 | 0 |  | 1 | TRUE | wye
11 | LV_6421-111_0_4_load_51 | 21 | 0.002839 | 0.00071151 | 0 | 0 |  | 1 | TRUE | wye
12 | LV_6421-111_0_4_load_58 | 22 | 0.0014027 | 0.00035155 | 0 | 0 |  | 1 | TRUE | wye
13 | LV_6421-111_0_4_load_50 | 25 | 0.0053748 | 0.0013471 | 0 | 0 |  | 1 | TRUE | wye
14 | LV_6421-111_0_4_load_41 | 26 | 0.0022212 | 0.00055669 | 0 | 0 |  | 1 | TRUE | wye
15 | LV_6421-111_0_4_load_14 | 27 | 0.0025566 | 0.00064074 | 0 | 0 |  | 1 | TRUE | wye
16 | LV_6421-111_0_4_load_63 | 31 | 0.086544 | 0.02169 | 0 | 0 |  | 1 | TRUE | wye
17 | LV_6421-111_0_4_load_20 | 32 | 0.010082 | 0.0025269 | 0 | 0 |  | 1 | TRUE | wye
18 | LV_6421-111_0_4_load_64 | 34 | 0.0055626 | 0.0013941 | 0 | 0 |  | 1 | TRUE | wye
19 | LV_6421-111_0_4_load_17 | 35 | 0.0025569 | 0.00064081 | 0 | 0 |  | 1 | TRUE | wye
20 | LV_6421-111_0_4_load_21 | 36 | 0.0021539 | 0.00053983 | 0 | 0 |  | 1 | TRUE | wye
21 | LV_6421-111_0_4_load_22 | 37 | 0.0019053 | 0.0004775 | 0 | 0 |  | 1 | TRUE | wye
22 | LV_6421-111_0_4_load_23 | 38 | 0.00082776 | 0.00020746 | 0 | 0 |  | 1 | TRUE | wye
23 | LV_6421-111_0_4_load_24 | 39 | 0.00237 | 0.00059398 | 0 | 0 |  | 1 | TRUE | wye
24 | LV_6421-111_0_4_load_36 | 41 | 0.0025952 | 0.00065041 | 0 | 0 |  | 1 | TRUE | wye
25 | LV_6421-111_0_4_load_61 | 42 | 0.00080022 | 0.00020055 | 0 | 0 |  | 1 | TRUE | wye
26 | LV_6421-111_0_4_load_60 | 43 | 0.00084598 | 0.00021202 | 0 | 0 |  | 1 | TRUE | wye
27 | LV_6421-111_0_4_load_37 | 44 | 0.0026893 | 0.00067401 | 0 | 0 |  | 1 | TRUE | wye
28 | LV_6421-111_0_4_load_26 | 46 | 0.045974 | 0.011522 | 0 | 0 |  | 1 | TRUE | wye
29 | LV_6421-111_0_4_load_27 | 47 | 0.018969 | 0.0047541 | 0 | 0 |  | 1 | TRUE | wye
30 | LV_6421-111_0_4_load_30 | 50 | 0.0076639 | 0.0019208 | 0 | 0 |  | 1 | TRUE | wye
31 | LV_6421-111_0_4_load_31 | 51 | 0.0083523 | 0.0020933 | 0 | 0 |  | 1 | TRUE | wye
32 | LV_6421-111_0_4_load_80 | 52 | 0.0095257 | 0.0023874 | 0 | 0 |  | 1 | TRUE | wye
33 | LV_6421-111_0_4_load_79 | 55 | 0.05217 | 0.013075 | 0 | 0 |  | 1 | TRUE | wye
34 | LV_6421-111_0_4_load_32 | 58 | 0.00022673 | 5.6823e-05 | 0 | 0 |  | 1 | TRUE | wye
35 | LV_6421-111_0_4_load_33 | 59 | 0.0010013 | 0.00025095 | 0 | 0 |  | 1 | TRUE | wye
36 | LV_6421-111_0_4_load_34 | 60 | 0.00032031 | 8.0277e-05 | 0 | 0 |  | 1 | TRUE | wye
37 | LV_6421-111_0_4_load_62 | 61 | 0.00068464 | 0.00017159 | 0 | 0 |  | 1 | TRUE | wye
38 | LV_6421-111_0_4_load_98 | 62 | 0.00025075 | 6.2844e-05 | 0 | 0 |  | 1 | TRUE | wye
39 | LV_6421-111_0_4_load_38 | 63 | 0.0022425 | 0.00056203 | 0 | 0 |  | 1 | TRUE | wye
40 | LV_6421-111_0_4_load_39 | 64 | 0.0026922 | 0.00067473 | 0 | 0 |  | 1 | TRUE | wye
41 | LV_6421-111_0_4_load_40 | 65 | 0.0026499 | 0.00066412 | 0 | 0 |  | 1 | TRUE | wye
42 | LV_6421-111_0_4_load_85 | 66 | 0.0014837 | 0.00037185 | 0 | 0 |  | 1 | TRUE | wye
43 | LV_6421-111_0_4_load_103 | 69 | 0.00035656 | 8.9363e-05 | 0 | 0 |  | 1 | TRUE | wye
44 | LV_6421-111_0_4_load_78 | 72 | 0.031633 | 0.0079279 | 0 | 0 |  | 1 | TRUE | wye
45 | LV_6421-111_0_4_load_52 | 73 | 0.0014079 | 0.00035286 | 0 | 0 |  | 1 | TRUE | wye
46 | LV_6421-111_0_4_load_54 | 75 | 0.001043 | 0.00026139 | 0 | 0 |  | 1 | TRUE | wye
47 | LV_6421-111_0_4_load_53 | 76 | 0.0030195 | 0.00075676 | 0 | 0 |  | 1 | TRUE | wye
48 | LV_6421-111_0_4_load_105 | 77 | 0.0026332 | 0.00065995 | 0 | 0 |  | 1 | TRUE | wye
49 | LV_6421-111_0_4_load_55 | 79 | 0.003215 | 0.00080575 | 0 | 0 |  | 1 | TRUE | wye
50 | LV_6421-111_0_4_load_59 | 80 | 0.00053142 | 0.00013319 | 0 | 0 |  | 1 | TRUE | wye
51 | LV_6421-111_0_4_load_97 | 81 | 0.0018455 | 0.00046253 | 0 | 0 |  | 1 | TRUE | wye
52 | LV_6421-111_0_4_load_82 | 82 | 0.008981 | 0.0022508 | 0 | 0 |  | 1 | TRUE | wye
53 | LV_6421-111_0_4_load_65 | 83 | 0.00243 | 0.00060902 | 0 | 0 |  | 1 | TRUE | wye
54 | LV_6421-111_0_4_load_66 | 84 | 0.00072426 | 0.00018152 | 0 | 0 |  | 1 | TRUE | wye
55 | LV_6421-111_0_4_load_68 | 85 | 0.0024151 | 0.00060529 | 0 | 0 |  | 1 | TRUE | wye
56 | LV_6421-111_0_4_load_70 | 86 | 0.00020556 | 5.1517e-05 | 0 | 0 |  | 1 | TRUE | wye
57 | LV_6421-111_0_4_load_71 | 87 | 0.0037975 | 0.00095173 | 0 | 0 |  | 1 | TRUE | wye
58 | LV_6421-111_0_4_load_104 | 88 | 0.00020556 | 5.1518e-05 | 0 | 0 |  | 1 | TRUE | wye
59 | LV_6421-111_0_4_load_95 | 89 | 0.00020559 | 5.1525e-05 | 0 | 0 |  | 1 | TRUE | wye
60 | LV_6421-111_0_4_load_72 | 90 | 0.017397 | 0.00436 | 0 | 0 |  | 1 | TRUE | wye
61 | LV_6421-111_0_4_load_74 | 92 | 0.00032429 | 8.1274e-05 | 0 | 0 |  | 1 | TRUE | wye
62 | LV_6421-111_0_4_load_81 | 93 | 0.0092685 | 0.0023229 | 0 | 0 |  | 1 | TRUE | wye
63 | LV_6421-111_0_4_load_88 | 94 | 0.0010528 | 0.00026385 | 0 | 0 |  | 1 | TRUE | wye
64 | LV_6421-111_0_4_load_89 | 95 | 0.0011159 | 0.00027968 | 0 | 0 |  | 1 | TRUE | wye
65 | LV_6421-111_0_4_load_90 | 96 | 0.00049021 | 0.00012286 | 0 | 0 |  | 1 | TRUE | wye
66 | LV_6421-111_0_4_load_91 | 97 | 0.00043599 | 0.00010927 | 0 | 0 |  | 1 | TRUE | wye
67 | LV_6421-111_0_4_load_96 | 98 | 0.0010429 | 0.00026138 | 0 | 0 |  | 1 | TRUE | wye
68 | LV_6421-111_0_4_load_92 | 99 | 0.0016242 | 0.00040706 | 0 | 0 |  | 1 | TRUE | wye
69 | LV_6421-111_0_4_load_93 | 100 | 0.00043162 | 0.00010817 | 0 | 0 |  | 1 | TRUE | wye
70 | LV_6421-111_0_4_load_94 | 101 | 0.002427 | 0.00060827 | 0 | 0 |  | 1 | TRUE | wye
71 | LV_6421-111_0_4_load_99 | 102 | 0.069911 | 0.017521 | 0 | 0 |  | 1 | TRUE | wye
72 | LV_6421-111_0_4_load_100 | 103 | 0.018497 | 0.0046359 | 0 | 0 |  | 1 | TRUE | wye

## ext_grid
| name | bus | vm_pu | va_degree | slack_weight | in_service
0 |  | 32 | 1 | 0 | 1 | TRUE

## line
| name | std_type | from_bus | to_bus | length_km | r_ohm_per_km | x_ohm_per_km | c_nf_per_km | g_us_per_km | max_i_ka | df | parallel | type | in_service
0 | LV_6421-111_0_4_line_0 |  | 0 | 1 | 0.0084821 | 0.125 | 0.08 | 261 | 0 | 0.364 | 1 | 1 | cs | TRUE
1 | LV_6421-111_0_4_line_1 |  | 0 | 2 | 0.015884 | 0.125 | 0.08 | 261 | 0 | 0.364 | 1 | 1 | cs | TRUE
2 | LV_6421-111_0_4_line_2 |  | 1 | 3 | 0.0045935 | 0.125 | 0.08 | 261 | 0 | 0.364 | 1 | 1 | cs | TRUE
3 | LV_6421-111_0_4_line_3 |  | 2 | 4 | 0.011194 | 0.125 | 0.08 | 261 | 0 | 0.364 | 1 | 1 | cs | TRUE
4 | LV_6421-111_0_4_line_4 |  | 2 | 5 | 0.0062442 | 0.125 | 0.08 | 261 | 0 | 0.364 | 1 | 1 | cs | TRUE
5 | LV_6421-111_0_4_line_5 |  | 3 | 6 | 0.019654 | 0.125 | 0.08 | 261 | 0 | 0.364 | 1 | 1 | cs | TRUE
6 | LV_6421-111_0_4_line_6 |  | 5 | 7 | 0.025241 | 0.125 | 0.08 | 261 | 0 | 0.364 | 1 | 1 | cs | TRUE
7 | LV_6421-111_0_4_line_7 |  | 6 | 8 | 0.027544 | 0.125 | 0.08 | 261 | 0 | 0.364 | 1 | 1 | cs | TRUE
8 | LV_6421-111_0_4_line_8 |  | 6 | 9 | 0.003783 | 0.125 | 0.08 | 261 | 0 | 0.364 | 1 | 1 | cs | TRUE
9 | LV_6421-111_0_4_line_9 |  | 7 | 12 | 0.0019951 | 0.125 | 0.08 | 261 | 0 | 0.364 | 1 | 1 | cs | TRUE
10 | LV_6421-111_0_4_line_10 |  | 8 | 15 | 0.022907 | 0.125 | 0.08 | 261 | 0 | 0.364 | 1 | 1 | cs | TRUE
11 | LV_6421-111_0_4_line_11 |  | 9 | 13 | 0.031692 | 0.125 | 0.08 | 261 | 0 | 0.364 | 1 | 1 | cs | TRUE
12 | LV_6421-111_0_4_line_12 |  | 9 | 10 | 0.038175 | 0.125 | 0.08 | 261 | 0 | 0.364 | 1 | 1 | cs | TRUE
13 | LV_6421-111_0_4_line_13 |  | 10 | 11 | 0.049174 | 0.125 | 0.08 | 261 | 0 | 0.364 | 1 | 1 | cs | TRUE
14 | LV_6421-111_0_4_line_14 |  | 12 | 66 | 0.01202 | 0.125 | 0.08 | 261 | 0 | 0.364 | 1 | 1 | cs | TRUE
15 | LV_6421-111_0_4_line_15 |  | 12 | 65 | 0.014784 | 0.125 | 0.08 | 261 | 0 | 0.364 | 1 | 1 | cs | TRUE
16 | LV_6421-111_0_4_line_16 |  | 13 | 14 | 0.01006 | 0.125 | 0.08 | 261 | 0 | 0.364 | 1 | 1 | cs | TRUE
17 | LV_6421-111_0_4_line_17 |  | 14 | 94 | 0.0042548 | 0.125 | 0.08 | 261 | 0 | 0.364 | 1 | 1 | cs | TRUE
18 | LV_6421-111_0_4_line_18 |  | 15 | 86 | 0.010292 | 0.125 | 0.08 | 261 | 0 | 0.364 | 1 | 1 | cs | TRUE
19 | LV_6421-111_0_4_line_19 |  | 15 | 83 | 0.092614 | 0.125 | 0.08 | 261 | 0 | 0.364 | 1 | 1 | cs | TRUE
20 | LV_6421-111_0_4_line_20 |  | 16 | 17 | 0.10186 | 0.125 | 0.08 | 261 | 0 | 0.364 | 1 | 1 | cs | TRUE
21 | LV_6421-111_0_4_line_21 |  | 17 | 18 | 0.058231 | 0.125 | 0.08 | 261 | 0 | 0.364 | 1 | 1 | cs | TRUE
22 | LV_6421-111_0_4_line_22 |  | 18 | 21 | 0.037984 | 0.125 | 0.08 | 261 | 0 | 0.364 | 1 | 1 | cs | TRUE
23 | LV_6421-111_0_4_line_23 |  | 18 | 19 | 0.02381 | 0.125 | 0.08 | 261 | 0 | 0.364 | 1 | 1 | cs | TRUE
24 | LV_6421-111_0_4_line_24 |  | 19 | 20 | 0.02079 | 0.125 | 0.08 | 261 | 0 | 0.364 | 1 | 1 | cs | TRUE
25 | LV_6421-111_0_4_line_25 |  | 20 | 22 | 0.0042753 | 0.125 | 0.08 | 261 | 0 | 0.364 | 1 | 1 | cs | TRUE
26 | LV_6421-111_0_4_line_26 |  | 21 | 24 | 0.011369 | 0.125 | 0.08 | 261 | 0 | 0.364 | 1 | 1 | cs | TRUE
27 | LV_6421-111_0_4_line_27 |  | 22 | 80 | 0.014456 | 0.125 | 0.08 | 261 | 0 | 0.364 | 1 | 1 | cs | TRUE
28 | LV_6421-111_0_4_line_28 |  | 23 | 24 | 0.009028 | 0.125 | 0.08 | 261 | 0 | 0.364 | 1 | 1 | cs | TRUE
29 | LV_6421-111_0_4_line_29 |  | 23 | 25 | 0.071589 | 0.125 | 0.08 | 261 | 0 | 0.364 | 1 | 1 | cs | TRUE
30 | LV_6421-111_0_4_line_30 |  | 23 | 26 | 0.032162 | 0.125 | 0.08 | 261 | 0 | 0.364 | 1 | 1 | cs | TRUE
31 | LV_6421-111_0_4_line_31 |  | 24 | 73 | 0.011571 | 0.125 | 0.08 | 261 | 0 | 0.364 | 1 | 1 | cs | TRUE
32 | LV_6421-111_0_4_line_32 |  | 25 | 74 | 0.083701 | 0.125 | 0.08 | 261 | 0 | 0.364 | 1 | 1 | cs | TRUE
33 | LV_6421-111_0_4_line_33 |  | 27 | 28 | 0.076245 | 0.125 | 0.08 | 261 | 0 | 0.364 | 1 | 1 | cs | TRUE
34 | LV_6421-111_0_4_line_34 |  | 28 | 29 | 0.043057 | 0.125 | 0.08 | 261 | 0 | 0.364 | 1 | 1 | cs | TRUE
35 | LV_6421-111_0_4_line_35 |  | 29 | 30 | 0.016958 | 0.125 | 0.08 | 261 | 0 | 0.364 | 1 | 4 | cs | TRUE
36 | LV_6421-111_0_4_line_36 |  | 29 | 31 | 0.024028 | 0.125 | 0.08 | 261 | 0 | 0.364 | 1 | 4 | cs | TRUE
37 | LV_6421-111_0_4_line_37 |  | 30 | 32 | 0.043322 | 0.125 | 0.08 | 261 | 0 | 0.364 | 1 | 4 | cs | TRUE
38 | LV_6421-111_0_4_line_38 |  | 30 | 33 | 0.015894 | 0.125 | 0.08 | 261 | 0 | 0.364 | 1 | 1 | cs | TRUE
39 | LV_6421-111_0_4_line_39 |  | 31 | 34 | 0.020983 | 0.125 | 0.08 | 261 | 0 | 0.364 | 1 | 4 | cs | TRUE
40 | LV_6421-111_0_4_line_40 |  | 33 | 35 | 0.010401 | 0.125 | 0.08 | 261 | 0 | 0.364 | 1 | 1 | cs | TRUE
41 | LV_6421-111_0_4_line_41 |  | 34 | 49 | 0.024081 | 0.125 | 0.08 | 261 | 0 | 0.364 | 1 | 4 | cs | TRUE
42 | LV_6421-111_0_4_line_42 |  | 36 | 37 | 0.021435 | 0.125 | 0.08 | 261 | 0 | 0.364 | 1 | 4 | cs | TRUE
43 | LV_6421-111_0_4_line_43 |  | 36 | 38 | 0.020948 | 0.125 | 0.08 | 261 | 0 | 0.364 | 1 | 4 | cs | TRUE
44 | LV_6421-111_0_4_line_44 |  | 37 | 39 | 0.017637 | 0.125 | 0.08 | 261 | 0 | 0.364 | 1 | 4 | cs | TRUE
45 | LV_6421-111_0_4_line_45 |  | 38 | 40 | 0.006686 | 0.125 | 0.08 | 261 | 0 | 0.364 | 1 | 4 | cs | TRUE
46 | LV_6421-111_0_4_line_46 |  | 39 | 41 | 0.0028868 | 0.125 | 0.08 | 261 | 0 | 0.364 | 1 | 4 | cs | TRUE
47 | LV_6421-111_0_4_line_47 |  | 40 | 42 | 0.0026562 | 0.125 | 0.08 | 261 | 0 | 0.364 | 1 | 4 | cs | TRUE
48 | LV_6421-111_0_4_line_48 |  | 40 | 43 | 0.025591 | 0.125 | 0.08 | 261 | 0 | 0.364 | 1 | 1 | cs | TRUE
49 | LV_6421-111_0_4_line_49 |  | 41 | 44 | 0.01649 | 0.125 | 0.08 | 261 | 0 | 0.364 | 1 | 4 | cs | TRUE
50 | LV_6421-111_0_4_line_50 |  | 42 | 45 | 0.013596 | 0.125 | 0.08 | 261 | 0 | 0.364 | 1 | 4 | cs | TRUE
51 | LV_6421-111_0_4_line_51 |  | 44 | 63 | 0.00064413 | 0.125 | 0.08 | 261 | 0 | 0.364 | 1 | 4 | cs | TRUE
52 | LV_6421-111_0_4_line_52 |  | 45 | 61 | 0.0027658 | 0.125 | 0.08 | 261 | 0 | 0.364 | 1 | 4 | cs | TRUE
53 | LV_6421-111_0_4_line_53 |  | 45 | 59 | 0.028185 | 0.125 | 0.08 | 261 | 0 | 0.364 | 1 | 1 | cs | TRUE
54 | LV_6421-111_0_4_line_54 |  | 46 | 47 | 0.062525 | 0.125 | 0.08 | 261 | 0 | 0.364 | 1 | 4 | cs | TRUE
55 | LV_6421-111_0_4_line_55 |  | 46 | 48 | 0.018286 | 0.125 | 0.08 | 261 | 0 | 0.364 | 1 | 4 | cs | TRUE
56 | LV_6421-111_0_4_line_56 |  | 47 | 49 | 0.0071883 | 0.125 | 0.08 | 261 | 0 | 0.364 | 1 | 4 | cs | TRUE
57 | LV_6421-111_0_4_line_57 |  | 48 | 50 | 0.0026751 | 0.125 | 0.08 | 261 | 0 | 0.364 | 1 | 4 | cs | TRUE
58 | LV_6421-111_0_4_line_58 |  | 48 | 51 | 0.065319 | 0.125 | 0.08 | 261 | 0 | 0.364 | 1 | 4 | cs | TRUE
59 | LV_6421-111_0_4_line_59 |  | 49 | 52 | 0.021662 | 0.125 | 0.08 | 261 | 0 | 0.364 | 1 | 4 | cs | TRUE
60 | LV_6421-111_0_4_line_60 |  | 50 | 53 | 0.023496 | 0.125 | 0.08 | 261 | 0 | 0.364 | 1 | 4 | cs | TRUE
61 | LV_6421-111_0_4_line_61 |  | 51 | 54 | 0.10538 | 0.125 | 0.08 | 261 | 0 | 0.364 | 1 | 4 | cs | TRUE
62 | LV_6421-111_0_4_line_62 |  | 52 | 55 | 0.024757 | 0.125 | 0.08 | 261 | 0 | 0.364 | 1 | 4 | cs | TRUE
63 | LV_6421-111_0_4_line_63 |  | 53 | 56 | 0.079443 | 0.125 | 0.08 | 261 | 0 | 0.364 | 1 | 4 | cs | TRUE
64 | LV_6421-111_0_4_line_64 |  | 54 | 57 | 0.057725 | 0.125 | 0.08 | 261 | 0 | 0.364 | 1 | 2 | cs | TRUE
65 | LV_6421-111_0_4_line_65 |  | 55 | 93 | 0.0021822 | 0.125 | 0.08 | 261 | 0 | 0.364 | 1 | 4 | cs | TRUE
66 | LV_6421-111_0_4_line_66 |  | 56 | 67 | 0.12072 | 0.125 | 0.08 | 261 | 0 | 0.364 | 1 | 2 | cs | TRUE
67 | LV_6421-111_0_4_line_67 |  | 57 | 103 | 0.018426 | 0.125 | 0.08 | 261 | 0 | 0.364 | 1 | 1 | cs | TRUE
68 | LV_6421-111_0_4_line_68 |  | 58 | 59 | 0.0091148 | 0.125 | 0.08 | 261 | 0 | 0.364 | 1 | 1 | cs | TRUE
69 | LV_6421-111_0_4_line_69 |  | 58 | 60 | 0.23133 | 0.125 | 0.08 | 261 | 0 | 0.364 | 1 | 1 | cs | TRUE
70 | LV_6421-111_0_4_line_70 |  | 61 | 62 | 0.0091586 | 0.125 | 0.08 | 261 | 0 | 0.364 | 1 | 4 | cs | TRUE
71 | LV_6421-111_0_4_line_71 |  | 62 | 82 | 0.010085 | 0.125 | 0.08 | 261 | 0 | 0.364 | 1 | 4 | cs | TRUE
72 | LV_6421-111_0_4_line_72 |  | 63 | 64 | 0.015134 | 0.125 | 0.08 | 261 | 0 | 0.364 | 1 | 4 | cs | TRUE
73 | LV_6421-111_0_4_line_73 |  | 64 | 65 | 0.016561 | 0.125 | 0.08 | 261 | 0 | 0.364 | 1 | 2 | cs | TRUE
74 | LV_6421-111_0_4_line_74 |  | 66 | 81 | 0.021379 | 0.125 | 0.08 | 261 | 0 | 0.364 | 1 | 1 | cs | TRUE
75 | LV_6421-111_0_4_line_75 |  | 67 | 68 | 0.025794 | 0.125 | 0.08 | 261 | 0 | 0.364 | 1 | 1 | cs | TRUE
76 | LV_6421-111_0_4_line_76 |  | 67 | 69 | 0.016905 | 0.125 | 0.08 | 261 | 0 | 0.364 | 1 | 1 | cs | TRUE
77 | LV_6421-111_0_4_line_77 |  | 68 | 77 | 0.03582 | 0.125 | 0.08 | 261 | 0 | 0.364 | 1 | 1 | cs | TRUE
78 | LV_6421-111_0_4_line_78 |  | 68 | 78 | 0.020485 | 0.125 | 0.08 | 261 | 0 | 0.364 | 1 | 1 | cs | TRUE
79 | LV_6421-111_0_4_line_79 |  | 70 | 71 | 0.045549 | 0.125 | 0.08 | 261 | 0 | 0.364 | 1 | 1 | cs | TRUE
80 | LV_6421-111_0_4_line_80 |  | 70 | 72 | 0.010155 | 0.125 | 0.08 | 261 | 0 | 0.364 | 1 | 1 | cs | TRUE
81 | LV_6421-111_0_4_line_81 |  | 71 | 78 | 0.01976 | 0.125 | 0.08 | 261 | 0 | 0.364 | 1 | 1 | cs | TRUE
82 | LV_6421-111_0_4_line_82 |  | 73 | 76 | 0.031543 | 0.125 | 0.08 | 261 | 0 | 0.364 | 1 | 1 | cs | TRUE
83 | LV_6421-111_0_4_line_83 |  | 74 | 79 | 0.059081 | 0.125 | 0.08 | 261 | 0 | 0.364 | 1 | 1 | cs | TRUE
84 | LV_6421-111_0_4_line_84 |  | 75 | 76 | 0.026173 | 0.125 | 0.08 | 261 | 0 | 0.364 | 1 | 1 | cs | TRUE
85 | LV_6421-111_0_4_line_85 |  | 78 | 92 | 0.0073077 | 0.125 | 0.08 | 261 | 0 | 0.364 | 1 | 1 | cs | TRUE
86 | LV_6421-111_0_4_line_86 |  | 80 | 81 | 0.031147 | 0.125 | 0.08 | 261 | 0 | 0.364 | 1 | 1 | cs | TRUE
87 | LV_6421-111_0_4_line_87 |  | 82 | 93 | 0.016096 | 0.125 | 0.08 | 261 | 0 | 0.364 | 1 | 4 | cs | TRUE
88 | LV_6421-111_0_4_line_88 |  | 83 | 84 | 0.017268 | 0.125 | 0.08 | 261 | 0 | 0.364 | 1 | 1 | cs | TRUE
89 | LV_6421-111_0_4_line_89 |  | 84 | 85 | 0.0029202 | 0.125 | 0.08 | 261 | 0 | 0.364 | 1 | 1 | cs | TRUE
90 | LV_6421-111_0_4_line_90 |  | 85 | 87 | 0.011855 | 0.125 | 0.08 | 261 | 0 | 0.364 | 1 | 1 | cs | TRUE
91 | LV_6421-111_0_4_line_91 |  | 86 | 88 | 0.014893 | 0.125 | 0.08 | 261 | 0 | 0.364 | 1 | 1 | cs | TRUE
92 | LV_6421-111_0_4_line_92 |  | 88 | 89 | 0.015039 | 0.125 | 0.08 | 261 | 0 | 0.364 | 1 | 1 | cs | TRUE
93 | LV_6421-111_0_4_line_93 |  | 89 | 100 | 0.014928 | 0.125 | 0.08 | 261 | 0 | 0.364 | 1 | 1 | cs | TRUE
94 | LV_6421-111_0_4_line_94 |  | 90 | 91 | 0.024649 | 0.125 | 0.08 | 261 | 0 | 0.364 | 1 | 1 | cs | TRUE
95 | LV_6421-111_0_4_line_95 |  | 91 | 92 | 0.0072558 | 0.125 | 0.08 | 261 | 0 | 0.364 | 1 | 1 | cs | TRUE
96 | LV_6421-111_0_4_line_96 |  | 94 | 95 | 0.013435 | 0.125 | 0.08 | 261 | 0 | 0.364 | 1 | 1 | cs | TRUE
97 | LV_6421-111_0_4_line_97 |  | 95 | 96 | 0.066508 | 0.125 | 0.08 | 261 | 0 | 0.364 | 1 | 1 | cs | TRUE
98 | LV_6421-111_0_4_line_98 |  | 96 | 97 | 0.0094578 | 0.125 | 0.08 | 261 | 0 | 0.364 | 1 | 1 | cs | TRUE
99 | LV_6421-111_0_4_line_99 |  | 97 | 98 | 0.013296 | 0.125 | 0.08 | 261 | 0 | 0.364 | 1 | 1 | cs | TRUE
100 | LV_6421-111_0_4_line_100 |  | 99 | 100 | 0.027992 | 0.125 | 0.08 | 261 | 0 | 0.364 | 1 | 1 | cs | TRUE
101 | LV_6421-111_0_4_line_101 |  | 99 | 101 | 0.0064672 | 0.125 | 0.08 | 261 | 0 | 0.364 | 1 | 1 | cs | TRUE
102 | LV_6421-111_0_4_line_102 |  | 102 | 103 | 0.036671 | 0.125 | 0.08 | 261 | 0 | 0.364 | 1 | 1 | cs | TRUE

## trafo
| name | std_type | hv_bus | lv_bus | sn_mva | vn_hv_kv | vn_lv_kv | vk_percent | vkr_percent | pfe_kw | i0_percent | shift_degree | tap_side | tap_neutral | tap_min | tap_max | tap_step_percent | tap_step_degree | tap_pos | tap_phase_shifter | parallel | df | in_service
0 | LV_6421-111_0_4_trafo_20 | 0.63 MVA 20/0.4 kV | 104 | 32 | 0.63 | 20 | 0.4 | 6 | 1.206 | 1.65 | 0.2619 | 150 | hv | 0 | -2 | 2 | 2.5 | 0 | 0 | FALSE | 1 | 1 | TRUE

## line_geodata
| x0 | y0 | x1 | y1 | x2 | y2 | x3 | y3 | x4 | y4 | x5 | y5 | x6 | y6 | x7 | y7 | x8 | y8 | x9 | y9 | x10 | y10 | x11 | y11
0 | 2549904.6285 | 1214221.1128 | 2549897.5216 | 1214216.4828
1 | 2549918.3522 | 1214229.0383 | 2549912.7706 | 1214226.4171 | 2549904.6285 | 1214221.1128
2 | 2549897.5216 | 1214216.4828 | 2549893.6728 | 1214213.9753
3 | 2549918.3522 | 1214229.0383 | 2549915.1034 | 1214218.3258
4 | 2549918.3522 | 1214229.0383 | 2549924.0022 | 1214231.6966
5 | 2549877.2054 | 1214203.2472 | 2549893.6728 | 1214213.9753
6 | 2549946.8418 | 1214242.4425 | 2549924.0022 | 1214231.6966
7 | 2549877.2054 | 1214203.2472 | 2549854.6276 | 1214219.025
8 | 2549874.1259 | 1214201.0385 | 2549877.2054 | 1214203.2472
9 | 2549948.6471 | 1214243.2919 | 2549946.8418 | 1214242.4425
10 | 2549835.8512 | 1214232.1464 | 2549854.6276 | 1214219.025
11 | 2549874.1259 | 1214201.0385 | 2549856.5011 | 1214189.7136 | 2549847.7303 | 1214183.5116
12 | 2549874.1259 | 1214201.0385 | 2549881.9595 | 1214193.2901 | 2549887.8912 | 1214185.1798 | 2549894.6355 | 1214175.2504 | 2549896.8673 | 1214170.6177
13 | 2549896.8673 | 1214170.6177 | 2549893.165 | 1214167.4915 | 2549876.1675 | 1214151.3028 | 2549861.6644 | 1214136.3163
14 | 2549948.6471 | 1214243.2919 | 2549956.7898 | 1214234.4502
15 | 2549948.6471 | 1214243.2919 | 2549961.8659 | 1214249.9121
16 | 2549839.7037 | 1214177.4479 | 2549847.2254 | 1214183.1546 | 2549847.7303 | 1214183.5116
17 | 2549839.7037 | 1214177.4479 | 2549836.314 | 1214174.8763
18 | 2549835.8512 | 1214232.1464 | 2549827.3921 | 1214226.2845
19 | 2549835.8512 | 1214232.1464 | 2549779.8044 | 1214271.3093 | 2549767.6827 | 1214281.173 | 2549762.6073 | 1214288.1312 | 2549762.6073 | 1214288.1312
20 | 2550033.1048 | 1214117.8738 | 2550060.3866 | 1214060.9108 | 2550026.3896 | 1214042.4163
21 | 2550033.1048 | 1214117.8738 | 2550030.6408 | 1214133.7595 | 2550028.5565 | 1214146.9293 | 2550031.5556 | 1214148.6274 | 2550033.8783 | 1214151.1649 | 2550035.3097 | 1214154.2992 | 2550035.6954 | 1214157.7203 | 2550035.0022 | 1214161.0836 | 2550033.3032 | 1214164.0775 | 2550039.2968 | 1214169.6304
22 | 2550039.2968 | 1214169.6304 | 2550067.5796 | 1214194.9858
23 | 2550019.1456 | 1214166.7424 | 2550022.0492 | 1214167.9076 | 2550025.1657 | 1214168.215 | 2550028.2368 | 1214167.6333 | 2550031.0275 | 1214166.2201 | 2550033.3032 | 1214164.0775 | 2550039.2968 | 1214169.6304
24 | 2550019.1456 | 1214166.7424 | 2550005.0615 | 1214182.0354
25 | 2550005.0615 | 1214182.0354 | 2550002.1653 | 1214185.1802
26 | 2550076.045 | 1214202.5749 | 2550067.5796 | 1214194.9858
27 | 2550002.1653 | 1214185.1802 | 2549992.3724 | 1214195.8136
28 | 2550076.045 | 1214202.5749 | 2550075.2024 | 1214193.5878
29 | 2550083.0468 | 1214122.8687 | 2550076.1046 | 1214155.4019 | 2550074.0847 | 1214181.6789 | 2550075.2024 | 1214193.5878
30 | 2550075.2024 | 1214193.5878 | 2550101.4205 | 1214212.2155
31 | 2550076.045 | 1214202.5749 | 2550085.4961 | 1214209.2504
32 | 2550083.0468 | 1214122.8687 | 2550146.5557 | 1214068.3481
33 | 2550111.1715 | 1214438.7656 | 2550097.0259 | 1214469.9251 | 2550094.1195 | 1214475.6417 | 2550090.9852 | 1214478.6254 | 2550084.6761 | 1214478.8673 | 2550071.4111 | 1214472.8862 | 2550061.4703 | 1214469.7645
34 | 2550132.6374 | 1214409.268 | 2550117.9407 | 1214441.7551 | 2550111.1715 | 1214438.7656
35 | 2550117.1462 | 1214402.2715 | 2550132.6374 | 1214409.268
36 | 2550132.6374 | 1214409.268 | 2550142.5422 | 1214387.3764
37 | 2550117.1462 | 1214402.2715 | 2550134.6983 | 1214362.6649
38 | 2550102.5188 | 1214395.9571 | 2550117.1462 | 1214402.2715
39 | 2550142.5422 | 1214387.3764 | 2550149.9516 | 1214371.0001 | 2550151.1893 | 1214368.2579
40 | 2550102.5188 | 1214395.9571 | 2550093.0207 | 1214391.7184
41 | 2550161.1065 | 1214346.3141 | 2550152.4047 | 1214365.5652 | 2550151.1893 | 1214368.2579
42 | 2550023.8772 | 1214280.9687 | 2550026.9161 | 1214282.4906 | 2550033.4144 | 1214285.7491 | 2550043.0414 | 1214290.5711
43 | 2550061.7715 | 1214299.9528 | 2550043.0414 | 1214290.5711
44 | 2550008.1075 | 1214273.0709 | 2550023.8772 | 1214280.9687
45 | 2550061.7715 | 1214299.9528 | 2550067.7663 | 1214302.9487
46 | 2550008.1075 | 1214273.0709 | 2550005.5263 | 1214271.7782
47 | 2550067.7663 | 1214302.9487 | 2550070.1409 | 1214304.1389
48 | 2550067.7663 | 1214302.9487 | 2550059.0326 | 1214327.0032
49 | 2550005.5263 | 1214271.7782 | 2549990.7818 | 1214264.3938
50 | 2550082.2957 | 1214310.2311 | 2550070.1409 | 1214304.1389
51 | 2549990.2059 | 1214264.1054 | 2549990.7818 | 1214264.3938
52 | 2550082.2957 | 1214310.2311 | 2550084.7688 | 1214311.4694
53 | 2550082.2957 | 1214310.2311 | 2550071.0657 | 1214336.0828
54 | 2550167.6962 | 1214349.1858 | 2550208.0391 | 1214366.7667 | 2550225.7242 | 1214372.2572
55 | 2550243.1881 | 1214377.6791 | 2550225.7242 | 1214372.2572
56 | 2550161.1065 | 1214346.3141 | 2550167.6962 | 1214349.1858
57 | 2550243.1881 | 1214377.6791 | 2550245.7591 | 1214378.4178
58 | 2550243.1881 | 1214377.6791 | 2550224.0043 | 1214440.1179
59 | 2550161.1065 | 1214346.3141 | 2550141.2494 | 1214337.6584
60 | 2550268.3417 | 1214384.9064 | 2550245.7591 | 1214378.4178
61 | 2550193.0548 | 1214540.8515 | 2550224.0043 | 1214440.1179
62 | 2550118.555 | 1214327.7658 | 2550141.2494 | 1214337.6584
63 | 2550268.3417 | 1214384.9064 | 2550271.1367 | 1214381.2809 | 2550278.1847 | 1214377.6531 | 2550283.5531 | 1214377.5193 | 2550294.4036 | 1214363.5981 | 2550296.3498 | 1214361.1026 | 2550300.9327 | 1214355.1385 | 2550282.6127 | 1214342.2617 | 2550273.3755 | 1214336.5911
64 | 2550176.9369 | 1214595.8749 | 2550181.9075 | 1214580.0127 | 2550186.2056 | 1214571.8051 | 2550191.1848 | 1214556.0651 | 2550193.0548 | 1214540.8515
65 | 2550118.555 | 1214327.7658 | 2550116.5547 | 1214326.8938
66 | 2550273.3755 | 1214336.5911 | 2550282.6127 | 1214342.2617 | 2550300.9327 | 1214355.1385 | 2550316.2731 | 1214365.9057 | 2550329.2529 | 1214375.0249 | 2550343.7946 | 1214381.1183 | 2550347.4309 | 1214380.0095 | 2550351.2283 | 1214380.0111 | 2550355.127 | 1214381.2349 | 2550358.443 | 1214383.6086 | 2550367.26 | 1214370.8052 | 2550370.5541 | 1214366.0193
67 | 2550176.9369 | 1214595.8749 | 2550160.0734 | 1214588.4496
68 | 2550071.0657 | 1214336.0828 | 2550067.434 | 1214344.4429
69 | 2549958.887 | 1214540.7958 | 2549963.3577 | 1214540.1008 | 2549972.3932 | 1214538.0458 | 2549976.1243 | 1214535.5908 | 2549986.1941 | 1214526.4896 | 2549992.9364 | 1214514.548 | 2550006.1786 | 1214488.9214 | 2550016.1323 | 1214465.0902 | 2550030.1779 | 1214430.2069 | 2550067.434 | 1214344.4429
70 | 2550084.7688 | 1214311.4694 | 2550092.9583 | 1214315.5698
71 | 2550092.9583 | 1214315.5698 | 2550101.9763 | 1214320.0851
72 | 2549990.2059 | 1214264.1054 | 2549976.6739 | 1214257.3283
73 | 2549976.6739 | 1214257.3283 | 2549961.8659 | 1214249.9121
74 | 2549971.2725 | 1214218.7245 | 2549956.7898 | 1214234.4502
75 | 2550385.2018 | 1214344.7623 | 2550370.5541 | 1214366.0193
76 | 2550370.5541 | 1214366.0193 | 2550362.5015 | 1214354.8465 | 2550362.5686 | 1214351.7144
77 | 2550385.2018 | 1214344.7623 | 2550414.5233 | 1214365.4523
78 | 2550385.2018 | 1214344.7623 | 2550389.3439 | 1214338.7352 | 2550396.8178 | 1214327.8887
79 | 2550380.4341 | 1214316.7742 | 2550378.7093 | 1214309.3953 | 2550380.0984 | 1214306.5821 | 2550379.0843 | 1214302.4658 | 2550354.6189 | 1214284.0034
80 | 2550354.6189 | 1214284.0034 | 2550363.9124 | 1214279.9088
81 | 2550396.8178 | 1214327.8887 | 2550380.4341 | 1214316.7742
82 | 2550085.4961 | 1214209.2504 | 2550111.2606 | 1214227.4483
83 | 2550146.5557 | 1214068.3481 | 2550191.7668 | 1214106.3814
84 | 2550111.2606 | 1214227.4483 | 2550132.6391 | 1214242.5482
85 | 2550396.8178 | 1214327.8887 | 2550400.8868 | 1214321.8186
86 | 2549971.2725 | 1214218.7245 | 2549992.3724 | 1214195.8136
87 | 2550101.9763 | 1214320.0851 | 2550108.9823 | 1214323.593 | 2550116.5547 | 1214326.8938
88 | 2549762.6073 | 1214288.1312 | 2549760.646 | 1214297.7979 | 2549760.6807 | 1214305.2023
89 | 2549760.6943 | 1214308.1225 | 2549760.6807 | 1214305.2023
90 | 2549760.7498 | 1214319.977 | 2549760.6943 | 1214308.1225
91 | 2549827.3921 | 1214226.2845 | 2549815.1507 | 1214217.8015
92 | 2549815.1507 | 1214217.8015 | 2549804.689 | 1214210.5519 | 2549802.8405 | 1214209.1651
93 | 2549802.8405 | 1214209.1651 | 2549790.899 | 1214200.2065
94 | 2550404.927 | 1214315.7916 | 2550384.54 | 1214301.9366
95 | 2550404.927 | 1214315.7916 | 2550400.8868 | 1214321.8186
96 | 2549836.314 | 1214174.8763 | 2549835.2397 | 1214174.0613 | 2549825.8262 | 1214166.4806 | 2549825.8262 | 1214166.4806
97 | 2549825.8262 | 1214166.4806 | 2549819.3734 | 1214160.5426 | 2549813.6854 | 1214154.3313 | 2549807.6112 | 1214147.3562 | 2549789.5523 | 1214125.1286 | 2549782.3462 | 1214116.2588
98 | 2549776.3826 | 1214108.9181 | 2549782.3462 | 1214116.2588
99 | 2549776.3826 | 1214108.9181 | 2549772.2837 | 1214103.8728 | 2549767.9944 | 1214098.6025
100 | 2549771.1302 | 1214180.8579 | 2549775.176 | 1214187.3204 | 2549779.8936 | 1214191.95 | 2549790.899 | 1214200.2065
101 | 2549767.6625 | 1214175.399 | 2549770.4334 | 1214179.7448 | 2549771.1302 | 1214180.8579
102 | 2550126.5118 | 1214573.6717 | 2550160.0734 | 1214588.4496

## bus_geodata
| x | y | coords
0 | 2549904.6285 | 1214221.1128
1 | 2549897.5216 | 1214216.4828
2 | 2549918.3522 | 1214229.0383
3 | 2549893.6728 | 1214213.9753
4 | 2549915.1034 | 1214218.3258
5 | 2549924.0022 | 1214231.6966
6 | 2549877.2054 | 1214203.2472
7 | 2549946.8418 | 1214242.4425
8 | 2549854.6276 | 1214219.025
9 | 2549874.1259 | 1214201.0385
10 | 2549896.8673 | 1214170.6177
11 | 2549861.6644 | 1214136.3163
12 | 2549948.6471 | 1214243.2919
13 | 2549847.7303 | 1214183.5116
14 | 2549839.7037 | 1214177.4479
15 | 2549835.8512 | 1214232.1464
16 | 2550026.3896 | 1214042.4163
17 | 2550033.1048 | 1214117.8738
18 | 2550039.2968 | 1214169.6304
19 | 2550019.1457 | 1214166.7424
20 | 2550005.0615 | 1214182.0354
21 | 2550067.5796 | 1214194.9858
22 | 2550002.1653 | 1214185.1802
23 | 2550075.2024 | 1214193.5878
24 | 2550076.045 | 1214202.5749
25 | 2550083.0468 | 1214122.8687
26 | 2550101.4205 | 1214212.2155
27 | 2550061.4703 | 1214469.7645
28 | 2550111.1715 | 1214438.7656
29 | 2550132.6374 | 1214409.268
30 | 2550117.1462 | 1214402.2715
31 | 2550142.5422 | 1214387.3764
32 | 2550134.6983 | 1214362.6649
33 | 2550102.5188 | 1214395.9571
34 | 2550151.1893 | 1214368.2579
35 | 2550093.0207 | 1214391.7184
36 | 2550043.0414 | 1214290.5711
37 | 2550023.8772 | 1214280.9687
38 | 2550061.7715 | 1214299.9528
39 | 2550008.1075 | 1214273.0709
40 | 2550067.7663 | 1214302.9487
41 | 2550005.5263 | 1214271.7782
42 | 2550070.1409 | 1214304.1389
43 | 2550059.0326 | 1214327.0032
44 | 2549990.7818 | 1214264.3938
45 | 2550082.2957 | 1214310.2311
46 | 2550225.7242 | 1214372.2572
47 | 2550167.6962 | 1214349.1858
48 | 2550243.1881 | 1214377.6791
49 | 2550161.1065 | 1214346.3141
50 | 2550245.7591 | 1214378.4178
51 | 2550224.0043 | 1214440.1179
52 | 2550141.2494 | 1214337.6584
53 | 2550268.3417 | 1214384.9064
54 | 2550193.0548 | 1214540.8515
55 | 2550118.555 | 1214327.7658
56 | 2550273.3755 | 1214336.5911
57 | 2550176.9369 | 1214595.8749
58 | 2550067.434 | 1214344.4429
59 | 2550071.0657 | 1214336.0828
60 | 2549958.887 | 1214540.7958
61 | 2550084.7688 | 1214311.4694
62 | 2550092.9583 | 1214315.5698
63 | 2549990.2059 | 1214264.1054
64 | 2549976.6739 | 1214257.3283
65 | 2549961.8659 | 1214249.9121
66 | 2549956.7898 | 1214234.4502
67 | 2550370.5541 | 1214366.0193
68 | 2550385.2018 | 1214344.7623
69 | 2550362.5686 | 1214351.7144
70 | 2550354.6189 | 1214284.0034
71 | 2550380.4341 | 1214316.7742
72 | 2550363.9124 | 1214279.9088
73 | 2550085.4961 | 1214209.2504
74 | 2550146.5557 | 1214068.3481
75 | 2550132.6391 | 1214242.5482
76 | 2550111.2606 | 1214227.4483
77 | 2550414.5233 | 1214365.4523
78 | 2550396.8178 | 1214327.8887
79 | 2550191.7668 | 1214106.3814
80 | 2549992.3724 | 1214195.8136
81 | 2549971.2725 | 1214218.7245
82 | 2550101.9763 | 1214320.0851
83 | 2549762.6073 | 1214288.1312
84 | 2549760.6807 | 1214305.2023
85 | 2549760.6943 | 1214308.1225
86 | 2549827.3921 | 1214226.2845
87 | 2549760.7498 | 1214319.977
88 | 2549815.1507 | 1214217.8015
89 | 2549802.8405 | 1214209.1651
90 | 2550384.54 | 1214301.9366
91 | 2550404.927 | 1214315.7916
92 | 2550400.8868 | 1214321.8186
93 | 2550116.5547 | 1214326.8938
94 | 2549836.314 | 1214174.8763
95 | 2549825.8262 | 1214166.4806
96 | 2549782.3462 | 1214116.2588
97 | 2549776.3826 | 1214108.9181
98 | 2549767.9944 | 1214098.6025
99 | 2549771.1302 | 1214180.8579
100 | 2549790.899 | 1214200.2065
101 | 2549767.6625 | 1214175.399
102 | 2550126.5118 | 1214573.6717
103 | 2550160.0734 | 1214588.4496
104 | 2550117.1462 | 1214402.2715

## line_std_types
| c_nf_per_km | r_ohm_per_km | x_ohm_per_km | max_i_ka | type | q_mm2 | alpha | voltage_rating
NAYY 4x50 SE | 210 | 0.642 | 0.083 | 0.142 | cs | 50 | 0.00403 | LV
NAYY 4x120 SE | 264 | 0.225 | 0.08 | 0.242 | cs | 120 | 0.00403 | LV
NAYY 4x150 SE | 261 | 0.208 | 0.08 | 0.27 | cs | 150 | 0.00403 | LV
NA2XS2Y 1x95 RM/25 12/20 kV | 216 | 0.313 | 0.132 | 0.252 | cs | 95 | 0.00403 | MV
NA2XS2Y 1x185 RM/25 12/20 kV | 273 | 0.161 | 0.117 | 0.362 | cs | 185 | 0.00403 | MV
NA2XS2Y 1x240 RM/25 12/20 kV | 304 | 0.122 | 0.112 | 0.421 | cs | 240 | 0.00403 | MV
NA2XS2Y 1x95 RM/25 6/10 kV | 315 | 0.313 | 0.123 | 0.249 | cs | 95 | 0.00403 | MV
NA2XS2Y 1x185 RM/25 6/10 kV | 406 | 0.161 | 0.11 | 0.358 | cs | 185 | 0.00403 | MV
NA2XS2Y 1x240 RM/25 6/10 kV | 456 | 0.122 | 0.105 | 0.416 | cs | 240 | 0.00403 | MV
NA2XS2Y 1x150 RM/25 12/20 kV | 250 | 0.206 | 0.116 | 0.319 | cs | 150 | 0.00403 | MV
NA2XS2Y 1x120 RM/25 12/20 kV | 230 | 0.253 | 0.119 | 0.283 | cs | 120 | 0.00403 | MV
NA2XS2Y 1x70 RM/25 12/20 kV | 190 | 0.443 | 0.132 | 0.22 | cs | 70 | 0.00403 | MV
NA2XS2Y 1x150 RM/25 6/10 kV | 360 | 0.206 | 0.11 | 0.315 | cs | 150 | 0.00403 | MV
NA2XS2Y 1x120 RM/25 6/10 kV | 340 | 0.253 | 0.113 | 0.28 | cs | 120 | 0.00403 | MV
NA2XS2Y 1x70 RM/25 6/10 kV | 280 | 0.443 | 0.123 | 0.217 | cs | 70 | 0.00403 | MV
N2XS(FL)2Y 1x120 RM/35 64/110 kV | 112 | 0.153 | 0.166 | 0.366 | cs | 120 | 0.00393 | HV
N2XS(FL)2Y 1x185 RM/35 64/110 kV | 125 | 0.099 | 0.156 | 0.457 | cs | 185 | 0.00393 | HV
N2XS(FL)2Y 1x240 RM/35 64/110 kV | 135 | 0.075 | 0.149 | 0.526 | cs | 240 | 0.00393 | HV
N2XS(FL)2Y 1x300 RM/35 64/110 kV | 144 | 0.06 | 0.144 | 0.588 | cs | 300 | 0.00393 | HV
15-AL1/3-ST1A 0.4 | 11 | 1.8769 | 0.35 | 0.105 | ol | 16 | 0.00403 | LV
24-AL1/4-ST1A 0.4 | 11.25 | 1.2012 | 0.335 | 0.14 | ol | 24 | 0.00403 | LV
48-AL1/8-ST1A 0.4 | 12.2 | 0.5939 | 0.3 | 0.21 | ol | 48 | 0.00403 | LV
94-AL1/15-ST1A 0.4 | 13.2 | 0.306 | 0.29 | 0.35 | ol | 94 | 0.00403 | LV
34-AL1/6-ST1A 10.0 | 9.7 | 0.8342 | 0.36 | 0.17 | ol | 34 | 0.00403 | MV
48-AL1/8-ST1A 10.0 | 10.1 | 0.5939 | 0.35 | 0.21 | ol | 48 | 0.00403 | MV
70-AL1/11-ST1A 10.0 | 10.4 | 0.4132 | 0.339 | 0.29 | ol | 70 | 0.00403 | MV
94-AL1/15-ST1A 10.0 | 10.75 | 0.306 | 0.33 | 0.35 | ol | 94 | 0.00403 | MV
122-AL1/20-ST1A 10.0 | 11.1 | 0.2376 | 0.323 | 0.41 | ol | 122 | 0.00403 | MV
149-AL1/24-ST1A 10.0 | 11.25 | 0.194 | 0.315 | 0.47 | ol | 149 | 0.00403 | MV
34-AL1/6-ST1A 20.0 | 9.15 | 0.8342 | 0.382 | 0.17 | ol | 34 | 0.00403 | MV
48-AL1/8-ST1A 20.0 | 9.5 | 0.5939 | 0.372 | 0.21 | ol | 48 | 0.00403 | MV
70-AL1/11-ST1A 20.0 | 9.7 | 0.4132 | 0.36 | 0.29 | ol | 70 | 0.00403 | MV
94-AL1/15-ST1A 20.0 | 10 | 0.306 | 0.35 | 0.35 | ol | 94 | 0.00403 | MV
122-AL1/20-ST1A 20.0 | 10.3 | 0.2376 | 0.344 | 0.41 | ol | 122 | 0.00403 | MV
149-AL1/24-ST1A 20.0 | 10.5 | 0.194 | 0.337 | 0.47 | ol | 149 | 0.00403 | MV
184-AL1/30-ST1A 20.0 | 10.75 | 0.1571 | 0.33 | 0.535 | ol | 184 | 0.00403 | MV
243-AL1/39-ST1A 20.0 | 11 | 0.1188 | 0.32 | 0.645 | ol | 243 | 0.00403 | MV
48-AL1/8-ST1A 110.0 | 8 | 0.5939 | 0.46 | 0.21 | ol | 48 | 0.00403 | HV
70-AL1/11-ST1A 110.0 | 8.4 | 0.4132 | 0.45 | 0.29 | ol | 70 | 0.00403 | HV
94-AL1/15-ST1A 110.0 | 8.65 | 0.306 | 0.44 | 0.35 | ol | 94 | 0.00403 | HV
122-AL1/20-ST1A 110.0 | 8.5 | 0.2376 | 0.43 | 0.41 | ol | 122 | 0.00403 | HV
149-AL1/24-ST1A 110.0 | 8.75 | 0.194 | 0.41 | 0.47 | ol | 149 | 0.00403 | HV
184-AL1/30-ST1A 110.0 | 8.8 | 0.1571 | 0.4 | 0.535 | ol | 184 | 0.00403 | HV
243-AL1/39-ST1A 110.0 | 9 | 0.1188 | 0.39 | 0.645 | ol | 243 | 0.00403 | HV
305-AL1/39-ST1A 110.0 | 9.2 | 0.0949 | 0.38 | 0.74 | ol | 305 | 0.00403 | HV
490-AL1/64-ST1A 110.0 | 9.75 | 0.059 | 0.37 | 0.96 | ol | 490 | 0.00403 | HV
679-AL1/86-ST1A 110.0 | 9.95 | 0.042 | 0.36 | 1.15 | ol | 679 | 0.00403 | HV
490-AL1/64-ST1A 220.0 | 10 | 0.059 | 0.285 | 0.96 | ol | 490 | 0.00403 | HV
679-AL1/86-ST1A 220.0 | 11.7 | 0.042 | 0.275 | 1.15 | ol | 679 | 0.00403 | HV
490-AL1/64-ST1A 380.0 | 11 | 0.059 | 0.253 | 0.96 | ol | 490 | 0.00403 | HV
679-AL1/86-ST1A 380.0 | 14.6 | 0.042 | 0.25 | 1.15 | ol | 679 | 0.00403 | HV

## trafo_std_types
| i0_percent | pfe_kw | vkr_percent | sn_mva | vn_lv_kv | vn_hv_kv | vk_percent | shift_degree | vector_group | tap_side | tap_neutral | tap_min | tap_max | tap_step_degree | tap_step_percent | tap_phase_shifter
160 MVA 380/110 kV | 0.06 | 60 | 0.25 | 160 | 110 | 380 | 12.2 | 0 | Yy0 | hv | 0 | -9 | 9 | 0 | 1.5 | FALSE
100 MVA 220/110 kV | 0.06 | 55 | 0.26 | 100 | 110 | 220 | 12 | 0 | Yy0 | hv | 0 | -9 | 9 | 0 | 1.5 | FALSE
63 MVA 110/20 kV | 0.04 | 22 | 0.32 | 63 | 20 | 110 | 18 | 150 | YNd5 | hv | 0 | -9 | 9 | 0 | 1.5 | FALSE
40 MVA 110/20 kV | 0.05 | 18 | 0.34 | 40 | 20 | 110 | 16.2 | 150 | YNd5 | hv | 0 | -9 | 9 | 0 | 1.5 | FALSE
25 MVA 110/20 kV | 0.07 | 14 | 0.41 | 25 | 20 | 110 | 12 | 150 | YNd5 | hv | 0 | -9 | 9 | 0 | 1.5 | FALSE
63 MVA 110/10 kV | 0.04 | 22 | 0.32 | 63 | 10 | 110 | 18 | 150 | YNd5 | hv | 0 | -9 | 9 | 0 | 1.5 | FALSE
40 MVA 110/10 kV | 0.05 | 18 | 0.34 | 40 | 10 | 110 | 16.2 | 150 | YNd5 | hv | 0 | -9 | 9 | 0 | 1.5 | FALSE
25 MVA 110/10 kV | 0.07 | 14 | 0.41 | 25 | 10 | 110 | 12 | 150 | YNd5 | hv | 0 | -9 | 9 | 0 | 1.5 | FALSE
0.25 MVA 20/0.4 kV | 0.32 | 0.8 | 1.44 | 0.25 | 0.4 | 20 | 6 | 150 | Yzn5 | hv | 0 | -2 | 2 | 0 | 2.5 | FALSE
0.4 MVA 20/0.4 kV | 0.3375 | 1.35 | 1.425 | 0.4 | 0.4 | 20 | 6 | 150 | Dyn5 | hv | 0 | -2 | 2 | 0 | 2.5 | FALSE
0.63 MVA 20/0.4 kV | 0.2619 | 1.65 | 1.206 | 0.63 | 0.4 | 20 | 6 | 150 | Dyn5 | hv | 0 | -2 | 2 | 0 | 2.5 | FALSE
0.25 MVA 10/0.4 kV | 0.24 | 0.6 | 1.2 | 0.25 | 0.4 | 10 | 4 | 150 | Dyn5 | hv | 0 | -2 | 2 | 0 | 2.5 | FALSE
0.4 MVA 10/0.4 kV | 0.2375 | 0.95 | 1.325 | 0.4 | 0.4 | 10 | 4 | 150 | Dyn5 | hv | 0 | -2 | 2 | 0 | 2.5 | FALSE
0.63 MVA 10/0.4 kV | 0.1873 | 1.18 | 1.0794 | 0.63 | 0.4 | 10 | 4 | 150 | Dyn5 | hv | 0 | -2 | 2 | 0 | 2.5 | FALSE

## trafo3w_std_types
| sn_hv_mva | sn_mv_mva | sn_lv_mva | vn_hv_kv | vn_mv_kv | vn_lv_kv | vk_hv_percent | vk_mv_percent | vk_lv_percent | vkr_hv_percent | vkr_mv_percent | vkr_lv_percent | pfe_kw | i0_percent | shift_mv_degree | shift_lv_degree | vector_group | tap_side | tap_neutral | tap_min | tap_max | tap_step_percent
63/25/38 MVA 110/20/10 kV | 63 | 25 | 38 | 110 | 20 | 10 | 10.4 | 10.4 | 10.4 | 0.28 | 0.32 | 0.35 | 35 | 0.89 | 0 | 0 | YN0yn0yn0 | hv | 0 | -10 | 10 | 1.2
63/25/38 MVA 110/10/10 kV | 63 | 25 | 38 | 110 | 10 | 10 | 10.4 | 10.4 | 10.4 | 0.28 | 0.32 | 0.35 | 35 | 0.89 | 0 | 0 | YN0yn0yn0 | hv | 0 | -10 | 10 | 1.2

## fuse_std_types
| fuse_type | i_rated_a | t_avg | t_min | t_total | x_avg | x_min | x_total
HV 100A | HV 100A | 100 | 0 | [10.0, 3.64, 0.854, 0.281, 0.1, 0.0531, 0.022, 0.01] | [10.0, 4.267, 1.21, 0.403, 0.1, 0.058, 0.022, 0.01] | 0 | [300.0, 350.0, 450.0, 550.0, 700.0, 850.0, 1200.0, 1752.0] | [600.0, 700.0, 900.0, 1150.0, 1665.0, 2000.0, 3000.0, 4313.0]
HV 10A | HV 10A | 10 | 0 | [10.0, 1675.0, 0.344, 0.156, 0.1, 0.0417, 0.0171, 0.01] | [10.0, 1.3, 0.3, 0.155, 0.1, 0.0555, 0.023, 0.01] | 0 | [30.0, 32.0, 35.0, 37.0, 39.0, 50.0, 70.0, 88.0] | [60.0, 70.0, 80.0, 87.0, 94.0, 110.0, 150.0, 216.0]
HV 125A | HV 125A | 125 | 0 | [10.0, 1.82, 0.344, 0.1, 0.0467, 0.0269, 0.01] | [10.0, 2.478, 0.426, 0.1, 0.0427, 0.0211, 0.01] | 0 | [375.0, 500.0, 700.0, 925.0, 1200.0, 1500.0, 2341.0] | [750.0, 1000.0, 1500.0, 2200.0, 3000.0, 4000.0, 5765.0]
HV 160A | HV 160A | 160 | 0 | [10.0, 4.15, 1.03, 0.198, 0.1, 0.051, 0.0172, 0.01] | [10.0, 2.3, 0.734, 0.274, 0.1, 0.046, 0.0177, 0.01] | 0 | [480.0, 550.0, 700.0, 1000.0, 1260.0, 1600.0, 2500.0, 3227.0] | [960.0, 1300.0, 1700.0, 2200.0, 2996.0, 4000.0, 6000.0, 7946.0]
HV 16A | HV 16A | 16 | 0 | [10.0, 0.352, 0.164, 0.1, 0.0649, 0.0342, 0.01] | [10.0, 2.34, 0.722, 0.181, 0.1, 0.055, 0.0296, 0.01] | 0 | [48.0, 60.0, 65.0, 71.0, 80.0, 100.0, 162.0] | [96.0, 110.0, 125.0, 150.0, 168.0, 200.0, 250.0, 398.0]
HV 200A | HV 200A | 200 | 0 | [10.0, 4.267, 1.21, 0.403, 0.1, 0.058, 0.022, 0.01] | [10.0, 3.73, 1.654, 0.328, 0.1, 0.0531, 0.019, 0.01] | 0 | [600.0, 700.0, 900.0, 1150.0, 1665.0, 2000.0, 3000.0, 4313.0] | [1200.0, 1500.0, 1800.0, 2700.0, 3960.0, 5000.0, 7500.0, 10620.0]
HV 20A | HV 20A | 20 | 0 | [10.0, 1.3, 0.3, 0.155, 0.1, 0.0555, 0.023, 0.01] | [10.0, 1.3, 0.161, 0.1, 0.0611, 0.0399, 0.0141, 0.01] | 0 | [60.0, 70.0, 80.0, 87.0, 94.0, 110.0, 150.0, 216.0] | [120.0, 150.0, 200.0, 223.0, 260.0, 300.0, 450.0, 532.0]
HV 25A | HV 25A | 25 | 0 | [10.0, 2.512, 0.833, 0.299, 0.1, 0.0372, 0.0223, 0.01] | [10.0, 3.125, 0.597, 0.198, 0.1, 0.0378, 0.022, 0.01] | 0 | [75.0, 82.0, 90.0, 100.0, 124.0, 170.0, 200.0, 289.0] | [150.0, 170.0, 210.0, 250.0, 294.0, 400.0, 500.0, 711.0]
HV 31.5A | HV 31.5A | 31.5 | 0 | [10.0, 2.34, 0.722, 0.181, 0.1, 0.055, 0.0296, 0.01] | [10.0, 2.84, 0.368, 0.164, 0.1, 0.0621, 0.0378, 0.0195, 0.01] | 0 | [95.0, 110.0, 125.0, 150.0, 165.0, 200.0, 250.0, 390.0] | [189.0, 220.0, 300.0, 350.0, 393.0, 450.0, 530.0, 700.0, 960.0]
HV 40A | HV 40A | 40 | 0 | [10.0, 1.3, 0.161, 0.1, 0.0611, 0.0399, 0.0141, 0.01] | [10.0, 2.05, 0.369, 0.198, 0.1, 0.051, 0.0298, 0.01] | 0 | [120.0, 150.0, 200.0, 223.0, 260.0, 300.0, 450.0, 532.0] | [240.0, 300.0, 400.0, 450.0, 530.0, 650.0, 800.0, 1311.0]
HV 50A | HV 50A | 50 | 0 | [10.0, 3.215, 0.597, 0.198, 0.1, 0.0378, 0.022, 0.01] | [10.0, 3.64, 0.854, 0.281, 0.1, 0.0531, 0.022, 0.01] | 0 | [150.0, 170.0, 210.0, 250.0, 294.0, 400.0, 500.0, 711.0] | [300.0, 350.0, 450.0, 550.0, 700.0, 850.0, 1200.0, 1752.0]
HV 6.3A | HV 6.3A | 6.3 | 0 | [10.0, 1.39, 0.344, 0.168, 0.1, 0.056, 0.0263, 0.01] | [10.0, 1.711, 0.516, 0.198, 0.1, 0.0634, 0.0303, 0.01] | 0 | [19.0, 19.5, 20.4, 20.8, 22.0, 25.0, 32.0, 48.0] | [38.0, 40.0, 43.0, 48.0, 53.0, 60.0, 75.0, 118.0]
HV 63A | HV 63A | 63 | 0 | [10.0, 2.84, 0.368, 0.164, 0.1, 0.0621, 0.0378, 0.0195, 0.01] | [10.0, 1.82, 0.344, 0.1, 0.0467, 0.0269, 0.01] | 0 | [189.0, 220.0, 300.0, 350.0, 393.0, 450.0, 530.0, 700.0, 961.0] | [378.0, 500.0, 700.0, 934.0, 1200.0, 1500.0, 2366.0]
HV 80A | HV 80A | 80 | 0 | [10.0, 2.05, 0.369, 0.198, 0.1, 0.051, 0.0298, 0.01] | [10.0, 4.15, 1.03, 0.198, 0.1, 0.051, 0.0172, 0.01] | 0 | [240.0, 300.0, 400.0, 450.0, 530.0, 650.0, 800.0, 1311.0] | [480.0, 550.0, 700.0, 1000.0, 1260.0, 1600.0, 2500.0, 3227.0]
Siemens NH-1-100 | Siemens NH-1-100 | 100 | [5400.0, 2000.0, 400.0, 20.0, 1.0, 0.2, 0.012, 0.004] | 0 | 0 | [150.0, 190.0, 250.0, 430.0, 900.0, 1250.0, 2700.0, 3600.0] | 0 | 0
Siemens NH-1-125 | Siemens NH-1-125 | 125 | [4800.0, 120.0, 7.0, 0.1, 0.004] | 0 | 0 | [180.0, 400.0, 740.0, 2000.0, 4250.0] | 0 | 0
Siemens NH-1-16 | Siemens NH-1-16 | 16 | [4000.0, 400.0, 2.0, 0.1, 0.04, 0.01] | 0 | 0 | [26.0, 35.0, 75.0, 150.0, 200.0, 300.0] | 0 | 0
Siemens NH-1-160 | Siemens NH-1-160 | 160 | [4800.0, 120.0, 7.0, 0.1, 0.004] | 0 | 0 | [210.0, 500.0, 900.0, 2300.0, 5000.0] | 0 | 0
Siemens NH-1-25 | Siemens NH-1-25 | 25 | [4000.0, 1000.0, 10.0, 0.2, 0.02, 0.01] | 0 | 0 | [40.0, 50.0, 100.0, 210.0, 400.0, 500.0] | 0 | 0
Siemens NH-1-50 | Siemens NH-1-50 | 50 | [4000.0, 40.0, 4.0, 1.0, 0.02, 0.01] | 0 | 0 | [86.0, 200.0, 300.0, 400.0, 1000.0, 1280.0] | 0 | 0
Siemens NH-1-63 | Siemens NH-1-63 | 63 | [4000.0, 100.0, 10.0, 2.0, 0.04, 0.01] | 0 | 0 | [100.0, 200.0, 300.0, 400.0, 1000.0, 1500.0] | 0 | 0
Siemens NH-1-80 | Siemens NH-1-80 | 80 | [4800.0, 120.0, 7.0, 0.1, 0.01] | 0 | 0 | [150.58, 250.0, 450.0, 1150.0, 2470.0] | 0 | 0
Siemens NH-2-1000 | Siemens NH-2-1000 | 1000 | [4800.0, 120.0, 7.0, 0.1, 0.004] | 0 | 0 | [1900.0, 3500.0, 8400.0, 24000.0, 52000.0] | 0 | 0
Siemens NH-2-200 | Siemens NH-2-200 | 200 | [4800.0, 120.0, 7.0, 0.1, 0.004] | 0 | 0 | [280.0, 650.0, 1200.0, 3000.0, 7000.0] | 0 | 0
Siemens NH-2-224 | Siemens NH-2-224 | 224 | [4800.0, 120.0, 7.0, 0.2, 0.04, 0.004] | 0 | 0 | [400.0, 750.0, 1453.0, 3025.0, 4315.0, 7600.0] | 0 | 0
Siemens NH-2-250 | Siemens NH-2-250 | 250 | [4800.0, 120.0, 7.0, 0.1, 0.004] | 0 | 0 | [450.0, 800.0, 1650.0, 4000.0, 8500.0] | 0 | 0
Siemens NH-2-315 | Siemens NH-2-315 | 315 | [4800.0, 120.0, 7.0, 0.1, 0.004] | 0 | 0 | [550.0, 920.0, 1900.0, 5000.0, 11000.0] | 0 | 0
Siemens NH-2-355 | Siemens NH-2-355 | 355 | [4800.0, 120.0, 6.0, 0.1, 0.004] | 0 | 0 | [650.0, 1116.27, 2350.0, 5840.0, 12790.0] | 0 | 0
Siemens NH-2-400 | Siemens NH-2-400 | 400 | [4800.0, 120.0, 7.0, 0.1, 0.004] | 0 | 0 | [720.0, 1350.0, 2800.0, 6500.0, 15000.0] | 0 | 0
Siemens NH-2-425 | Siemens NH-2-425 | 425 | [4800.0, 120.0, 7.0, 0.1, 0.004] | 0 | 0 | [850.0, 1500.0, 3050.0, 7500.0, 16500.0] | 0 | 0
Siemens NH-2-630 | Siemens NH-2-630 | 630 | [4800.0, 120.0, 7.0, 0.1, 0.004] | 0 | 0 | [1200.0, 2000.0, 4800.0, 12000.0, 26000.0] | 0 | 0

## dtypes
| element | column | dtype
0 | bus | name | object
1 | bus | vn_kv | float64
2 | bus | type | object
3 | bus | zone | object
4 | bus | in_service | bool
5 | load | name | object
6 | load | bus | uint32
7 | load | p_mw | float64
8 | load | q_mvar | float64
9 | load | const_z_percent | float64
10 | load | const_i_percent | float64
11 | load | sn_mva | float64
12 | load | scaling | float64
13 | load | in_service | bool
14 | load | type | object
15 | ext_grid | name | object
16 | ext_grid | bus | uint32
17 | ext_grid | vm_pu | float64
18 | ext_grid | va_degree | float64
19 | ext_grid | slack_weight | float64
20 | ext_grid | in_service | bool
21 | line | name | object
22 | line | std_type | object
23 | line | from_bus | uint32
24 | line | to_bus | uint32
25 | line | length_km | float64
26 | line | r_ohm_per_km | float64
27 | line | x_ohm_per_km | float64
28 | line | c_nf_per_km | float64
29 | line | g_us_per_km | float64
30 | line | max_i_ka | float64
31 | line | df | float64
32 | line | parallel | uint32
33 | line | type | object
34 | line | in_service | bool
35 | trafo | name | object
36 | trafo | std_type | object
37 | trafo | hv_bus | uint32
38 | trafo | lv_bus | uint32
39 | trafo | sn_mva | float64
40 | trafo | vn_hv_kv | float64
41 | trafo | vn_lv_kv | float64
42 | trafo | vk_percent | float64
43 | trafo | vkr_percent | float64
44 | trafo | pfe_kw | float64
45 | trafo | i0_percent | float64
46 | trafo | shift_degree | float64
47 | trafo | tap_side | object
48 | trafo | tap_neutral | int32
49 | trafo | tap_min | int32
50 | trafo | tap_max | int32
51 | trafo | tap_step_percent | float64
52 | trafo | tap_step_degree | float64
53 | trafo | tap_pos | int32
54 | trafo | tap_phase_shifter | bool
55 | trafo | parallel | uint32
56 | trafo | df | float64
57 | trafo | in_service | bool
58 | line_geodata | coords | object
59 | bus_geodata | x | float64
60 | bus_geodata | y | float64
61 | bus_geodata | coords | object

## parameters
| version | format_version | converged | OPF_converged | name | f_hz | sn_mva
0 | 2.14.6 | 2.14.0 | FALSE | FALSE |  | 50 | 1