## bus
| name | vn_kv | type | zone | in_service
0 | bus_LV_6421-112_0_2_node_0 | 0.4 | n |  | TRUE
1 | bus_LV_6421-112_0_2_node_1 | 0.4 | n |  | TRUE
2 | bus_LV_6421-112_0_2_node_2 | 0.4 | n |  | TRUE
3 | bus_LV_6421-112_0_2_node_3 | 0.4 | n |  | TRUE
4 | bus_LV_6421-112_0_2_node_5 | 0.4 | n |  | TRUE
5 | bus_LV_6421-112_0_2_node_37 | 0.4 | n |  | TRUE
6 | bus_LV_6421-112_0_2_node_7 | 0.4 | n |  | TRUE
7 | bus_LV_6421-112_0_2_node_36 | 0.4 | n |  | TRUE
8 | bus_LV_6421-112_0_2_node_10 | 0.4 | n |  | TRUE
9 | bus_LV_6421-112_0_2_node_9 | 0.4 | n |  | TRUE
10 | bus_LV_6421-112_0_2_node_11 | 0.4 | n |  | TRUE
11 | bus_LV_6421-112_0_2_node_6 | 0.4 | n |  | TRUE
12 | bus_LV_6421-112_0_2_node_8 | 0.4 | n |  | TRUE
13 | bus_LV_6421-112_0_2_node_22 | 0.4 | n |  | TRUE
14 | bus_LV_6421-112_0_2_node_23 | 0.4 | n |  | TRUE
15 | bus_LV_6421-112_0_2_node_33 | 0.4 | n |  | TRUE
16 | bus_LV_6421-112_0_2_node_12 | 0.4 | n |  | TRUE
17 | bus_LV_6421-112_0_2_node_13 | 0.4 | n |  | TRUE
18 | bus_LV_6421-112_0_2_node_17 | 0.4 | n |  | TRUE
19 | bus_LV_6421-112_0_2_node_14 | 0.4 | n |  | TRUE
20 | bus_LV_6421-112_0_2_node_15 | 0.4 | n |  | TRUE
21 | bus_LV_6421-112_0_2_node_16 | 0.4 | n |  | TRUE
22 | bus_LV_6421-112_0_2_node_38 | 0.4 | n |  | TRUE
23 | bus_LV_6421-112_0_2_node_40 | 0.4 | n |  | TRUE
24 | bus_LV_6421-112_0_2_node_27 | 0.4 | n |  | TRUE
25 | bus_LV_6421-112_0_2_node_24 | 0.4 | n |  | TRUE
26 | bus_LV_6421-112_0_2_node_29 | 0.4 | n |  | TRUE
27 | bus_LV_6421-112_0_2_node_25 | 0.4 | n |  | TRUE
28 | bus_LV_6421-112_0_2_node_18 | 0.4 | n |  | TRUE
29 | bus_LV_6421-112_0_2_node_19 | 0.4 | n |  | TRUE
30 | bus_LV_6421-112_0_2_node_20 | 0.4 | n |  | TRUE
31 | bus_LV_6421-112_0_2_node_21 | 0.4 | n |  | TRUE
32 | bus_LV_6421-112_0_2_node_34 | 0.4 | n |  | TRUE
33 | bus_LV_6421-112_0_2_node_26 | 0.4 | n |  | TRUE
34 | bus_LV_6421-112_0_2_node_28 | 0.4 | n |  | TRUE
35 | bus_LV_6421-112_0_2_node_30 | 0.4 | n |  | TRUE
36 | bus_LV_6421-112_0_2_node_32 | 0.4 | n |  | TRUE
37 | bus_LV_6421-112_0_2_node_35 | 0.4 | n |  | TRUE
38 | bus_LV_6421-112_0_2_node_39 | 0.4 | n |  | TRUE
39 | bus_MV_0_node_6 | 20 | n |  | TRUE

## load
| name | bus | p_mw | q_mvar | const_z_percent | const_i_percent | sn_mva | scaling | in_service | type
0 | LV_6421-112_0_2_load_0 | 0 | 0.00034865 | 8.7379e-05 | 0 | 0 |  | 1 | TRUE | wye
1 | LV_6421-112_0_2_load_1 | 1 | 0.00022022 | 5.5191e-05 | 0 | 0 |  | 1 | TRUE | wye
2 | LV_6421-112_0_2_load_3 | 3 | 0.0016369 | 0.00041024 | 0 | 0 |  | 1 | TRUE | wye
3 | LV_6421-112_0_2_load_5 | 4 | 0.00052929 | 0.00013265 | 0 | 0 |  | 1 | TRUE | wye
4 | LV_6421-112_0_2_load_37 | 5 | 0.00098987 | 0.00024809 | 0 | 0 |  | 1 | TRUE | wye
5 | LV_6421-112_0_2_load_7 | 6 | 0.001352 | 0.00033883 | 0 | 0 |  | 1 | TRUE | wye
6 | LV_6421-112_0_2_load_36 | 7 | 0.00021592 | 5.4114e-05 | 0 | 0 |  | 1 | TRUE | wye
7 | LV_6421-112_0_2_load_10 | 8 | 0.00027216 | 6.8209e-05 | 0 | 0 |  | 1 | TRUE | wye
8 | LV_6421-112_0_2_load_6 | 11 | 0.00027118 | 6.7965e-05 | 0 | 0 |  | 1 | TRUE | wye
9 | LV_6421-112_0_2_load_8 | 12 | 0.00018996 | 4.7608e-05 | 0 | 0 |  | 1 | TRUE | wye
10 | LV_6421-112_0_2_load_22 | 13 | 0.00080338 | 0.00020135 | 0 | 0 |  | 1 | TRUE | wye
11 | LV_6421-112_0_2_load_23 | 14 | 0.0016801 | 0.00042108 | 0 | 0 |  | 1 | TRUE | wye
12 | LV_6421-112_0_2_load_33 | 15 | 0.00031379 | 7.8644e-05 | 0 | 0 |  | 1 | TRUE | wye
13 | LV_6421-112_0_2_load_12 | 16 | 0.00038683 | 9.6948e-05 | 0 | 0 |  | 1 | TRUE | wye
14 | LV_6421-112_0_2_load_17 | 18 | 0.00064106 | 0.00016066 | 0 | 0 |  | 1 | TRUE | wye
15 | LV_6421-112_0_2_load_14 | 19 | 0.0010423 | 0.00026123 | 0 | 0 |  | 1 | TRUE | wye
16 | LV_6421-112_0_2_load_16 | 21 | 0.00035573 | 8.9154e-05 | 0 | 0 |  | 1 | TRUE | wye
17 | LV_6421-112_0_2_load_38 | 22 | 0.0017851 | 0.00044738 | 0 | 0 |  | 1 | TRUE | wye
18 | LV_6421-112_0_2_load_40 | 23 | 0.0020404 | 0.00051138 | 0 | 0 |  | 1 | TRUE | wye
19 | LV_6421-112_0_2_load_24 | 25 | 0.00018193 | 4.5596e-05 | 0 | 0 |  | 1 | TRUE | wye
20 | LV_6421-112_0_2_load_25 | 27 | 0.00037343 | 9.359e-05 | 0 | 0 |  | 1 | TRUE | wye
21 | LV_6421-112_0_2_load_18 | 28 | 0.0016482 | 0.00041307 | 0 | 0 |  | 1 | TRUE | wye
22 | LV_6421-112_0_2_load_19 | 29 | 0.0015524 | 0.00038907 | 0 | 0 |  | 1 | TRUE | wye
23 | LV_6421-112_0_2_load_21 | 31 | 0.0022982 | 0.00057598 | 0 | 0 |  | 1 | TRUE | wye
24 | LV_6421-112_0_2_load_34 | 32 | 0.0027282 | 0.00068376 | 0 | 0 |  | 1 | TRUE | wye
25 | LV_6421-112_0_2_load_26 | 33 | 0.00063989 | 0.00016037 | 0 | 0 |  | 1 | TRUE | wye
26 | LV_6421-112_0_2_load_30 | 35 | 0.00091882 | 0.00023028 | 0 | 0 |  | 1 | TRUE | wye
27 | LV_6421-112_0_2_load_35 | 37 | 0.00018585 | 4.6579e-05 | 0 | 0 |  | 1 | TRUE | wye
28 | LV_6421-112_0_2_load_39 | 38 | 0.00083844 | 0.00021013 | 0 | 0 |  | 1 | TRUE | wye

## ext_grid
| name | bus | vm_pu | va_degree | slack_weight | in_service
0 |  | 11 | 1 | 0 | 1 | TRUE

## line
| name | std_type | from_bus | to_bus | length_km | r_ohm_per_km | x_ohm_per_km | c_nf_per_km | g_us_per_km | max_i_ka | df | parallel | type | in_service
0 | LV_6421-112_0_2_line_0 |  | 0 | 1 | 0.0022283 | 0.125 | 0.08 | 261 | 0 | 0.364 | 1 | 1 | cs | TRUE
1 | LV_6421-112_0_2_line_1 |  | 0 | 2 | 0.0087154 | 0.125 | 0.08 | 261 | 0 | 0.364 | 1 | 1 | cs | TRUE
2 | LV_6421-112_0_2_line_2 |  | 1 | 3 | 0.015425 | 0.125 | 0.08 | 261 | 0 | 0.364 | 1 | 1 | cs | TRUE
3 | LV_6421-112_0_2_line_3 |  | 2 | 4 | 0.097175 | 0.125 | 0.08 | 261 | 0 | 0.364 | 1 | 1 | cs | TRUE
4 | LV_6421-112_0_2_line_4 |  | 3 | 8 | 0.015514 | 0.125 | 0.08 | 261 | 0 | 0.364 | 1 | 1 | cs | TRUE
5 | LV_6421-112_0_2_line_5 |  | 4 | 9 | 0.14274 | 0.125 | 0.08 | 261 | 0 | 0.364 | 1 | 1 | cs | TRUE
6 | LV_6421-112_0_2_line_6 |  | 5 | 6 | 0.16382 | 0.125 | 0.08 | 261 | 0 | 0.364 | 1 | 1 | cs | TRUE
7 | LV_6421-112_0_2_line_7 |  | 5 | 7 | 0.0068181 | 0.125 | 0.08 | 261 | 0 | 0.364 | 1 | 1 | cs | TRUE
8 | LV_6421-112_0_2_line_8 |  | 6 | 11 | 0.029676 | 0.125 | 0.08 | 261 | 0 | 0.364 | 1 | 1 | cs | TRUE
9 | LV_6421-112_0_2_line_9 |  | 7 | 37 | 0.20797 | 0.125 | 0.08 | 261 | 0 | 0.364 | 1 | 1 | cs | TRUE
10 | LV_6421-112_0_2_line_10 |  | 8 | 10 | 0.14866 | 0.125 | 0.08 | 261 | 0 | 0.364 | 1 | 1 | cs | TRUE
11 | LV_6421-112_0_2_line_11 |  | 9 | 12 | 0.036743 | 0.125 | 0.08 | 261 | 0 | 0.364 | 1 | 1 | cs | TRUE
12 | LV_6421-112_0_2_line_12 |  | 10 | 13 | 0.2362 | 0.125 | 0.08 | 261 | 0 | 0.364 | 1 | 1 | cs | TRUE
13 | LV_6421-112_0_2_line_13 |  | 10 | 14 | 0.10114 | 0.125 | 0.08 | 261 | 0 | 0.364 | 1 | 1 | cs | TRUE
14 | LV_6421-112_0_2_line_14 |  | 11 | 12 | 0.11542 | 0.125 | 0.08 | 261 | 0 | 0.364 | 1 | 1 | cs | TRUE
15 | LV_6421-112_0_2_line_15 |  | 14 | 15 | 0.007905 | 0.125 | 0.08 | 261 | 0 | 0.364 | 1 | 1 | cs | TRUE
16 | LV_6421-112_0_2_line_16 |  | 15 | 32 | 0.0078025 | 0.125 | 0.08 | 261 | 0 | 0.364 | 1 | 1 | cs | TRUE
17 | LV_6421-112_0_2_line_17 |  | 16 | 17 | 0.16867 | 0.125 | 0.08 | 261 | 0 | 0.364 | 1 | 1 | cs | TRUE
18 | LV_6421-112_0_2_line_18 |  | 16 | 18 | 0.23512 | 0.125 | 0.08 | 261 | 0 | 0.364 | 1 | 1 | cs | TRUE
19 | LV_6421-112_0_2_line_19 |  | 17 | 19 | 0.064943 | 0.125 | 0.08 | 261 | 0 | 0.364 | 1 | 1 | cs | TRUE
20 | LV_6421-112_0_2_line_20 |  | 17 | 20 | 0.19342 | 0.125 | 0.08 | 261 | 0 | 0.364 | 1 | 1 | cs | TRUE
21 | LV_6421-112_0_2_line_21 |  | 18 | 21 | 0.28284 | 0.125 | 0.08 | 261 | 0 | 0.364 | 1 | 1 | cs | TRUE
22 | LV_6421-112_0_2_line_22 |  | 19 | 22 | 0.017883 | 0.125 | 0.08 | 261 | 0 | 0.364 | 1 | 1 | cs | TRUE
23 | LV_6421-112_0_2_line_23 |  | 20 | 23 | 0.066919 | 0.125 | 0.08 | 261 | 0 | 0.364 | 1 | 1 | cs | TRUE
24 | LV_6421-112_0_2_line_24 |  | 20 | 24 | 0.36823 | 0.125 | 0.08 | 261 | 0 | 0.364 | 1 | 1 | cs | TRUE
25 | LV_6421-112_0_2_line_25 |  | 21 | 25 | 0.3409 | 0.125 | 0.08 | 261 | 0 | 0.364 | 1 | 1 | cs | TRUE
26 | LV_6421-112_0_2_line_26 |  | 24 | 26 | 0.063746 | 0.125 | 0.08 | 261 | 0 | 0.364 | 1 | 1 | cs | TRUE
27 | LV_6421-112_0_2_line_27 |  | 24 | 27 | 0.020988 | 0.125 | 0.08 | 261 | 0 | 0.364 | 1 | 1 | cs | TRUE
28 | LV_6421-112_0_2_line_28 |  | 25 | 31 | 0.076203 | 0.125 | 0.08 | 261 | 0 | 0.364 | 1 | 1 | cs | TRUE
29 | LV_6421-112_0_2_line_29 |  | 26 | 36 | 0.13756 | 0.125 | 0.08 | 261 | 0 | 0.364 | 1 | 1 | cs | TRUE
30 | LV_6421-112_0_2_line_30 |  | 26 | 37 | 0.32564 | 0.125 | 0.08 | 261 | 0 | 0.364 | 1 | 1 | cs | TRUE
31 | LV_6421-112_0_2_line_31 |  | 27 | 33 | 0.016186 | 0.125 | 0.08 | 261 | 0 | 0.364 | 1 | 1 | cs | TRUE
32 | LV_6421-112_0_2_line_32 |  | 28 | 29 | 0.028399 | 0.125 | 0.08 | 261 | 0 | 0.364 | 1 | 1 | cs | TRUE
33 | LV_6421-112_0_2_line_33 |  | 29 | 30 | 0.013316 | 0.125 | 0.08 | 261 | 0 | 0.364 | 1 | 1 | cs | TRUE
34 | LV_6421-112_0_2_line_34 |  | 30 | 31 | 0.21186 | 0.125 | 0.08 | 261 | 0 | 0.364 | 1 | 1 | cs | TRUE
35 | LV_6421-112_0_2_line_35 |  | 33 | 34 | 0.091209 | 0.125 | 0.08 | 261 | 0 | 0.364 | 1 | 1 | cs | TRUE
36 | LV_6421-112_0_2_line_36 |  | 34 | 35 | 0.23468 | 0.125 | 0.08 | 261 | 0 | 0.364 | 1 | 1 | cs | TRUE
37 | LV_6421-112_0_2_line_37 |  | 36 | 38 | 0.18278 | 0.125 | 0.08 | 261 | 0 | 0.364 | 1 | 1 | cs | TRUE

## trafo
| name | std_type | hv_bus | lv_bus | sn_mva | vn_hv_kv | vn_lv_kv | vk_percent | vkr_percent | pfe_kw | i0_percent | shift_degree | tap_side | tap_neutral | tap_min | tap_max | tap_step_percent | tap_step_degree | tap_pos | tap_phase_shifter | parallel | df | in_service
0 | LV_6421-112_0_2_trafo_6 | 0.63 MVA 20/0.4 kV | 39 | 11 | 0.63 | 20 | 0.4 | 6 | 1.206 | 1.65 | 0.2619 | 150 | hv | 0 | -2 | 2 | 2.5 | 0 | 0 | FALSE | 1 | 1 | TRUE

## line_geodata
| x0 | y0 | x1 | y1 | x2 | y2 | x3 | y3 | x4 | y4 | x5 | y5 | x6 | y6 | x7 | y7 | x8 | y8 | x9 | y9 | x10 | y10 | x11 | y11 | x12 | y12 | x13 | y13 | x14 | y14 | x15 | y15
0 | 2557021.3856 | 1217783.2062 | 2557020.4988 | 1217781.162
1 | 2557024.854 | 1217791.2017 | 2557021.3856 | 1217783.2062
2 | 2557020.4988 | 1217781.162 | 2557014.36 | 1217767.0108
3 | 2557024.854 | 1217791.2017 | 2557008.791 | 1217786.7375 | 2556999.6809 | 1217786.5032 | 2556985.0259 | 1217786.765 | 2556960.4925 | 1217786.5535 | 2556941.5975 | 1217787.2241 | 2556928.3314 | 1217787.4759 | 2556928.3085 | 1217787.4719
4 | 2557008.1861 | 1217752.7785 | 2557014.36 | 1217767.0108
5 | 2556842.6508 | 1217836.4154 | 2556848.005 | 1217827.4378 | 2556855.2393 | 1217815.0001 | 2556860.7895 | 1217803.7309 | 2556864.5033 | 1217794.6319 | 2556871.0359 | 1217780.6651 | 2556874.979 | 1217770.7195 | 2556879.3908 | 1217762.6048 | 2556883.6986 | 1217760.0387 | 2556888.0146 | 1217759.6294 | 2556892.5681 | 1217760.5858 | 2556900.0317 | 1217768.2252 | 2556909.2853 | 1217777.7749 | 2556914.8005 | 1217783.6495 | 2556921.2254 | 1217786.2267 | 2556928.3085 | 1217787.4719
6 | 2556613.2695 | 1218022.9517 | 2556702.7199 | 1217885.7133
7 | 2556613.2695 | 1218022.9517 | 2556606.6329 | 1218022.5555 | 2556606.5053 | 1218022.6674
8 | 2556707.9769 | 1217859.311 | 2556703.5162 | 1217873.1824 | 2556699.4251 | 1217883.5961 | 2556702.7199 | 1217885.7133
9 | 2556636.6142 | 1218190.3525 | 2556665.5665 | 1218155.338 | 2556669.477 | 1218145.1701 | 2556667.1643 | 1218131.9457 | 2556659.5788 | 1218123.1847 | 2556640.4489 | 1218109.2048 | 2556631.0725 | 1218097.3661 | 2556622.5634 | 1218083.7534 | 2556611.8265 | 1218067.511 | 2556599.7516 | 1218049.9554 | 2556597.005 | 1218037.6237 | 2556600.0339 | 1218028.3405 | 2556606.5053 | 1218022.6674
10 | 2556955.5801 | 1217614.5424 | 2556963.1384 | 1217640.4809 | 2556972.179 | 1217678.249 | 2556997.0652 | 1217727.1424 | 2557008.1861 | 1217752.7785
11 | 2556842.6508 | 1217836.4154 | 2556835.0536 | 1217842.7743 | 2556828.357 | 1217844.5907 | 2556817.7251 | 1217845.902 | 2556808.5419 | 1217846.0466 | 2556808.5419 | 1217846.0466
12 | 2556955.5801 | 1217614.5424 | 2556947.8659 | 1217588.0492 | 2556933.9951 | 1217511.2263 | 2556930.5857 | 1217489.0712 | 2556932.3415 | 1217474.7277 | 2556935.3573 | 1217459.3412 | 2556948.1573 | 1217440.7596 | 2556961.4834 | 1217427.7443 | 2556989.7324 | 1217404.1481
13 | 2556955.5801 | 1217614.5424 | 2556969.9426 | 1217602.1422 | 2556994.2304 | 1217599.765 | 2557051.9856 | 1217598.9103
14 | 2556707.9769 | 1217859.311 | 2556708.4222 | 1217857.9264 | 2556713.1911 | 1217845.74 | 2556716.8473 | 1217839.1762 | 2556721.6818 | 1217835.9835 | 2556730.7101 | 1217836.4625 | 2556738.0508 | 1217837.632 | 2556753.4941 | 1217840.3657 | 2556768.3302 | 1217843.1038 | 2556778.0606 | 1217844.1115 | 2556790.0955 | 1217844.7132 | 2556800.3627 | 1217845.4168 | 2556808.5419 | 1217846.0466
15 | 2557059.8898 | 1217598.7933 | 2557051.9856 | 1217598.9103
16 | 2557067.6914 | 1217598.6778 | 2557059.8898 | 1217598.7933
17 | 2555898.6205 | 1218015.4176 | 2555769.7696 | 1217906.5746
18 | 2555769.7696 | 1217906.5746 | 2555795.894 | 1217672.9071
19 | 2555898.6205 | 1218015.4176 | 2555878.3371 | 1218033.4344 | 2555866.6097 | 1218045.5731 | 2555865.0727 | 1218056.302 | 2555857.3335 | 1218062.7856
20 | 2555898.6205 | 1218015.4176 | 2556029.1409 | 1218112.0861 | 2556043.6641 | 1218122.8517 | 2556050.3822 | 1218134.2755
21 | 2555795.894 | 1217672.9071 | 2555811.3316 | 1217680.2327 | 2555830.2651 | 1217682.6601 | 2555864.3924 | 1217686.8314 | 2555888.823 | 1217697.6565 | 2555915.6686 | 1217705.5954 | 2556038.837 | 1217739.2366 | 2556055.1461 | 1217736.8368 | 2556061.4153 | 1217731.643 | 2556063.5142 | 1217726.8237
22 | 2555840.0492 | 1218062.7908 | 2555846.337 | 1218065.0019 | 2555857.3335 | 1218062.7856 | 2555857.3335 | 1218062.7856
23 | 2555986.8157 | 1218154.5913 | 2556005.3794 | 1218151.3742 | 2556027.8938 | 1218144.5813 | 2556050.3822 | 1218134.2755
24 | 2556343.5022 | 1218339.6156 | 2556162.261 | 1218251.0301 | 2556082.2932 | 1218196.2989 | 2556067.5061 | 1218176.4963 | 2556050.3822 | 1218134.2755
25 | 2556063.5142 | 1217726.8237 | 2556161.8212 | 1217400.4046
26 | 2556398.1923 | 1218372.6228 | 2556343.5022 | 1218339.6156
27 | 2556343.5022 | 1218339.6156 | 2556332.35 | 1218357.3957
28 | 2556161.8212 | 1217400.4046 | 2556174.082 | 1217374.899 | 2556203.3296 | 1217336.9602
29 | 2556398.1923 | 1218372.6228 | 2556414.8052 | 1218382.8626 | 2556486.707 | 1218427.1844 | 2556510.8605 | 1218403.8493
30 | 2556398.1923 | 1218372.6228 | 2556458.9947 | 1218283.8797 | 2556466.4542 | 1218275.4423 | 2556475.6919 | 1218268.3259 | 2556486.7429 | 1218267.3556 | 2556512.8663 | 1218269.3767 | 2556534.5445 | 1218269.6516 | 2556557.5456 | 1218268.1604 | 2556573.4229 | 1218261.8739 | 2556583.118 | 1218256.0663 | 2556609.427 | 1218223.2324 | 2556636.6142 | 1218190.3525
31 | 2556332.35 | 1218357.3957 | 2556326.4433 | 1218366.8127 | 2556328.0467 | 1218371.6219
32 | 2556126.1782 | 1217141.8361 | 2556100.0286 | 1217152.9129
33 | 2556134.5216 | 1217152.214 | 2556126.1782 | 1217141.8361
34 | 2556134.5216 | 1217152.214 | 2556144.0794 | 1217179.0261 | 2556159.1386 | 1217215.8591 | 2556206.029 | 1217281.8305 | 2556216.7172 | 1217298.3282 | 2556217.9276 | 1217309.0924 | 2556215.0002 | 1217321.8215 | 2556203.3296 | 1217336.9602
35 | 2556357.8684 | 1218446.9297 | 2556354.0721 | 1218442.5883 | 2556322.7975 | 1218402.5608 | 2556321.7465 | 1218398.9664 | 2556328.5066 | 1218391.4345 | 2556331.3957 | 1218382.8415 | 2556329.7416 | 1218376.7055 | 2556328.0467 | 1218371.6219
36 | 2556357.8684 | 1218446.9297 | 2556371.5598 | 1218456.2236 | 2556423.7306 | 1218487.3706 | 2556439.1298 | 1218498.7867 | 2556475.1094 | 1218525.4724 | 2556517.2925 | 1218555.7261 | 2556536.7007 | 1218570.5597 | 2556546.2166 | 1218576.6271 | 2556550.293 | 1218580.734
37 | 2556510.8605 | 1218403.8493 | 2556644.7352 | 1218479.1273 | 2556664.1098 | 1218484.1667 | 2556673.5228 | 1218482.3637

## bus_geodata
| x | y | coords
0 | 2557021.3856 | 1217783.2062
1 | 2557020.4988 | 1217781.162
2 | 2557024.854 | 1217791.2017
3 | 2557014.36 | 1217767.0108
4 | 2556928.3085 | 1217787.4719
5 | 2556613.2695 | 1218022.9517
6 | 2556702.7199 | 1217885.7133
7 | 2556606.5053 | 1218022.6674
8 | 2557008.1861 | 1217752.7785
9 | 2556842.6508 | 1217836.4154
10 | 2556955.5801 | 1217614.5424
11 | 2556707.9769 | 1217859.311
12 | 2556808.5419 | 1217846.0466
13 | 2556989.7324 | 1217404.1481
14 | 2557051.9856 | 1217598.9103
15 | 2557059.8898 | 1217598.7933
16 | 2555769.7696 | 1217906.5746
17 | 2555898.6205 | 1218015.4176
18 | 2555795.894 | 1217672.9071
19 | 2555857.3335 | 1218062.7856
20 | 2556050.3822 | 1218134.2755
21 | 2556063.5142 | 1217726.8237
22 | 2555840.0492 | 1218062.7908
23 | 2555986.8157 | 1218154.5913
24 | 2556343.5022 | 1218339.6156
25 | 2556161.8212 | 1217400.4046
26 | 2556398.1923 | 1218372.6228
27 | 2556332.35 | 1218357.3957
28 | 2556100.0286 | 1217152.9129
29 | 2556126.1782 | 1217141.8361
30 | 2556134.5216 | 1217152.214
31 | 2556203.3296 | 1217336.9602
32 | 2557067.6914 | 1217598.6778
33 | 2556328.0467 | 1218371.6219
34 | 2556357.8684 | 1218446.9297
35 | 2556550.293 | 1218580.734
36 | 2556510.8605 | 1218403.8493
37 | 2556636.6142 | 1218190.3525
38 | 2556673.5228 | 1218482.3637
39 | 2556707.9769 | 1217859.311

## line_std_types
| c_nf_per_km | r_ohm_per_km | x_ohm_per_km | max_i_ka | type | q_mm2 | alpha | voltage_rating
NAYY 4x50 SE | 210 | 0.642 | 0.083 | 0.142 | cs | 50 | 0.00403 | LV
NAYY 4x120 SE | 264 | 0.225 | 0.08 | 0.242 | cs | 120 | 0.00403 | LV
NAYY 4x150 SE | 261 | 0.208 | 0.08 | 0.27 | cs | 150 | 0.00403 | LV
NA2XS2Y 1x95 RM/25 12/20 kV | 216 | 0.313 | 0.132 | 0.252 | cs | 95 | 0.00403 | MV
NA2XS2Y 1x185 RM/25 12/20 kV | 273 | 0.161 | 0.117 | 0.362 | cs | 185 | 0.00403 | MV
NA2XS2Y 1x240 RM/25 12/20 kV | 304 | 0.122 | 0.112 | 0.421 | cs | 240 | 0.00403 | MV
NA2XS2Y 1x95 RM/25 6/10 kV | 315 | 0.313 | 0.123 | 0.249 | cs | 95 | 0.00403 | MV
NA2XS2Y 1x185 RM/25 6/10 kV | 406 | 0.161 | 0.11 | 0.358 | cs | 185 | 0.00403 | MV
NA2XS2Y 1x240 RM/25 6/10 kV | 456 | 0.122 | 0.105 | 0.416 | cs | 240 | 0.00403 | MV
NA2XS2Y 1x150 RM/25 12/20 kV | 250 | 0.206 | 0.116 | 0.319 | cs | 150 | 0.00403 | MV
NA2XS2Y 1x120 RM/25 12/20 kV | 230 | 0.253 | 0.119 | 0.283 | cs | 120 | 0.00403 | MV
NA2XS2Y 1x70 RM/25 12/20 kV | 190 | 0.443 | 0.132 | 0.22 | cs | 70 | 0.00403 | MV
NA2XS2Y 1x150 RM/25 6/10 kV | 360 | 0.206 | 0.11 | 0.315 | cs | 150 | 0.00403 | MV
NA2XS2Y 1x120 RM/25 6/10 kV | 340 | 0.253 | 0.113 | 0.28 | cs | 120 | 0.00403 | MV
NA2XS2Y 1x70 RM/25 6/10 kV | 280 | 0.443 | 0.123 | 0.217 | cs | 70 | 0.00403 | MV
N2XS(FL)2Y 1x120 RM/35 64/110 kV | 112 | 0.153 | 0.166 | 0.366 | cs | 120 | 0.00393 | HV
N2XS(FL)2Y 1x185 RM/35 64/110 kV | 125 | 0.099 | 0.156 | 0.457 | cs | 185 | 0.00393 | HV
N2XS(FL)2Y 1x240 RM/35 64/110 kV | 135 | 0.075 | 0.149 | 0.526 | cs | 240 | 0.00393 | HV
N2XS(FL)2Y 1x300 RM/35 64/110 kV | 144 | 0.06 | 0.144 | 0.588 | cs | 300 | 0.00393 | HV
15-AL1/3-ST1A 0.4 | 11 | 1.8769 | 0.35 | 0.105 | ol | 16 | 0.00403 | LV
24-AL1/4-ST1A 0.4 | 11.25 | 1.2012 | 0.335 | 0.14 | ol | 24 | 0.00403 | LV
48-AL1/8-ST1A 0.4 | 12.2 | 0.5939 | 0.3 | 0.21 | ol | 48 | 0.00403 | LV
94-AL1/15-ST1A 0.4 | 13.2 | 0.306 | 0.29 | 0.35 | ol | 94 | 0.00403 | LV
34-AL1/6-ST1A 10.0 | 9.7 | 0.8342 | 0.36 | 0.17 | ol | 34 | 0.00403 | MV
48-AL1/8-ST1A 10.0 | 10.1 | 0.5939 | 0.35 | 0.21 | ol | 48 | 0.00403 | MV
70-AL1/11-ST1A 10.0 | 10.4 | 0.4132 | 0.339 | 0.29 | ol | 70 | 0.00403 | MV
94-AL1/15-ST1A 10.0 | 10.75 | 0.306 | 0.33 | 0.35 | ol | 94 | 0.00403 | MV
122-AL1/20-ST1A 10.0 | 11.1 | 0.2376 | 0.323 | 0.41 | ol | 122 | 0.00403 | MV
149-AL1/24-ST1A 10.0 | 11.25 | 0.194 | 0.315 | 0.47 | ol | 149 | 0.00403 | MV
34-AL1/6-ST1A 20.0 | 9.15 | 0.8342 | 0.382 | 0.17 | ol | 34 | 0.00403 | MV
48-AL1/8-ST1A 20.0 | 9.5 | 0.5939 | 0.372 | 0.21 | ol | 48 | 0.00403 | MV
70-AL1/11-ST1A 20.0 | 9.7 | 0.4132 | 0.36 | 0.29 | ol | 70 | 0.00403 | MV
94-AL1/15-ST1A 20.0 | 10 | 0.306 | 0.35 | 0.35 | ol | 94 | 0.00403 | MV
122-AL1/20-ST1A 20.0 | 10.3 | 0.2376 | 0.344 | 0.41 | ol | 122 | 0.00403 | MV
149-AL1/24-ST1A 20.0 | 10.5 | 0.194 | 0.337 | 0.47 | ol | 149 | 0.00403 | MV
184-AL1/30-ST1A 20.0 | 10.75 | 0.1571 | 0.33 | 0.535 | ol | 184 | 0.00403 | MV
243-AL1/39-ST1A 20.0 | 11 | 0.1188 | 0.32 | 0.645 | ol | 243 | 0.00403 | MV
48-AL1/8-ST1A 110.0 | 8 | 0.5939 | 0.46 | 0.21 | ol | 48 | 0.00403 | HV
70-AL1/11-ST1A 110.0 | 8.4 | 0.4132 | 0.45 | 0.29 | ol | 70 | 0.00403 | HV
94-AL1/15-ST1A 110.0 | 8.65 | 0.306 | 0.44 | 0.35 | ol | 94 | 0.00403 | HV
122-AL1/20-ST1A 110.0 | 8.5 | 0.2376 | 0.43 | 0.41 | ol | 122 | 0.00403 | HV
149-AL1/24-ST1A 110.0 | 8.75 | 0.194 | 0.41 | 0.47 | ol | 149 | 0.00403 | HV
184-AL1/30-ST1A 110.0 | 8.8 | 0.1571 | 0.4 | 0.535 | ol | 184 | 0.00403 | HV
243-AL1/39-ST1A 110.0 | 9 | 0.1188 | 0.39 | 0.645 | ol | 243 | 0.00403 | HV
305-AL1/39-ST1A 110.0 | 9.2 | 0.0949 | 0.38 | 0.74 | ol | 305 | 0.00403 | HV
490-AL1/64-ST1A 110.0 | 9.75 | 0.059 | 0.37 | 0.96 | ol | 490 | 0.00403 | HV
679-AL1/86-ST1A 110.0 | 9.95 | 0.042 | 0.36 | 1.15 | ol | 679 | 0.00403 | HV
490-AL1/64-ST1A 220.0 | 10 | 0.059 | 0.285 | 0.96 | ol | 490 | 0.00403 | HV
679-AL1/86-ST1A 220.0 | 11.7 | 0.042 | 0.275 | 1.15 | ol | 679 | 0.00403 | HV
490-AL1/64-ST1A 380.0 | 11 | 0.059 | 0.253 | 0.96 | ol | 490 | 0.00403 | HV
679-AL1/86-ST1A 380.0 | 14.6 | 0.042 | 0.25 | 1.15 | ol | 679 | 0.00403 | HV

## trafo_std_types
| i0_percent | pfe_kw | vkr_percent | sn_mva | vn_lv_kv | vn_hv_kv | vk_percent | shift_degree | vector_group | tap_side | tap_neutral | tap_min | tap_max | tap_step_degree | tap_step_percent | tap_phase_shifter
160 MVA 380/110 kV | 0.06 | 60 | 0.25 | 160 | 110 | 380 | 12.2 | 0 | Yy0 | hv | 0 | -9 | 9 | 0 | 1.5 | FALSE
100 MVA 220/110 kV | 0.06 | 55 | 0.26 | 100 | 110 | 220 | 12 | 0 | Yy0 | hv | 0 | -9 | 9 | 0 | 1.5 | FALSE
63 MVA 110/20 kV | 0.04 | 22 | 0.32 | 63 | 20 | 110 | 18 | 150 | YNd5 | hv | 0 | -9 | 9 | 0 | 1.5 | FALSE
40 MVA 110/20 kV | 0.05 | 18 | 0.34 | 40 | 20 | 110 | 16.2 | 150 | YNd5 | hv | 0 | -9 | 9 | 0 | 1.5 | FALSE
25 MVA 110/20 kV | 0.07 | 14 | 0.41 | 25 | 20 | 110 | 12 | 150 | YNd5 | hv | 0 | -9 | 9 | 0 | 1.5 | FALSE
63 MVA 110/10 kV | 0.04 | 22 | 0.32 | 63 | 10 | 110 | 18 | 150 | YNd5 | hv | 0 | -9 | 9 | 0 | 1.5 | FALSE
40 MVA 110/10 kV | 0.05 | 18 | 0.34 | 40 | 10 | 110 | 16.2 | 150 | YNd5 | hv | 0 | -9 | 9 | 0 | 1.5 | FALSE
25 MVA 110/10 kV | 0.07 | 14 | 0.41 | 25 | 10 | 110 | 12 | 150 | YNd5 | hv | 0 | -9 | 9 | 0 | 1.5 | FALSE
0.25 MVA 20/0.4 kV | 0.32 | 0.8 | 1.44 | 0.25 | 0.4 | 20 | 6 | 150 | Yzn5 | hv | 0 | -2 | 2 | 0 | 2.5 | FALSE
0.4 MVA 20/0.4 kV | 0.3375 | 1.35 | 1.425 | 0.4 | 0.4 | 20 | 6 | 150 | Dyn5 | hv | 0 | -2 | 2 | 0 | 2.5 | FALSE
0.63 MVA 20/0.4 kV | 0.2619 | 1.65 | 1.206 | 0.63 | 0.4 | 20 | 6 | 150 | Dyn5 | hv | 0 | -2 | 2 | 0 | 2.5 | FALSE
0.25 MVA 10/0.4 kV | 0.24 | 0.6 | 1.2 | 0.25 | 0.4 | 10 | 4 | 150 | Dyn5 | hv | 0 | -2 | 2 | 0 | 2.5 | FALSE
0.4 MVA 10/0.4 kV | 0.2375 | 0.95 | 1.325 | 0.4 | 0.4 | 10 | 4 | 150 | Dyn5 | hv | 0 | -2 | 2 | 0 | 2.5 | FALSE
0.63 MVA 10/0.4 kV | 0.1873 | 1.18 | 1.0794 | 0.63 | 0.4 | 10 | 4 | 150 | Dyn5 | hv | 0 | -2 | 2 | 0 | 2.5 | FALSE

## trafo3w_std_types
| sn_hv_mva | sn_mv_mva | sn_lv_mva | vn_hv_kv | vn_mv_kv | vn_lv_kv | vk_hv_percent | vk_mv_percent | vk_lv_percent | vkr_hv_percent | vkr_mv_percent | vkr_lv_percent | pfe_kw | i0_percent | shift_mv_degree | shift_lv_degree | vector_group | tap_side | tap_neutral | tap_min | tap_max | tap_step_percent
63/25/38 MVA 110/20/10 kV | 63 | 25 | 38 | 110 | 20 | 10 | 10.4 | 10.4 | 10.4 | 0.28 | 0.32 | 0.35 | 35 | 0.89 | 0 | 0 | YN0yn0yn0 | hv | 0 | -10 | 10 | 1.2
63/25/38 MVA 110/10/10 kV | 63 | 25 | 38 | 110 | 10 | 10 | 10.4 | 10.4 | 10.4 | 0.28 | 0.32 | 0.35 | 35 | 0.89 | 0 | 0 | YN0yn0yn0 | hv | 0 | -10 | 10 | 1.2

## fuse_std_types
| fuse_type | i_rated_a | t_avg | t_min | t_total | x_avg | x_min | x_total
HV 100A | HV 100A | 100 | 0 | [10.0, 3.64, 0.854, 0.281, 0.1, 0.0531, 0.022, 0.01] | [10.0, 4.267, 1.21, 0.403, 0.1, 0.058, 0.022, 0.01] | 0 | [300.0, 350.0, 450.0, 550.0, 700.0, 850.0, 1200.0, 1752.0] | [600.0, 700.0, 900.0, 1150.0, 1665.0, 2000.0, 3000.0, 4313.0]
HV 10A | HV 10A | 10 | 0 | [10.0, 1675.0, 0.344, 0.156, 0.1, 0.0417, 0.0171, 0.01] | [10.0, 1.3, 0.3, 0.155, 0.1, 0.0555, 0.023, 0.01] | 0 | [30.0, 32.0, 35.0, 37.0, 39.0, 50.0, 70.0, 88.0] | [60.0, 70.0, 80.0, 87.0, 94.0, 110.0, 150.0, 216.0]
HV 125A | HV 125A | 125 | 0 | [10.0, 1.82, 0.344, 0.1, 0.0467, 0.0269, 0.01] | [10.0, 2.478, 0.426, 0.1, 0.0427, 0.0211, 0.01] | 0 | [375.0, 500.0, 700.0, 925.0, 1200.0, 1500.0, 2341.0] | [750.0, 1000.0, 1500.0, 2200.0, 3000.0, 4000.0, 5765.0]
HV 160A | HV 160A | 160 | 0 | [10.0, 4.15, 1.03, 0.198, 0.1, 0.051, 0.0172, 0.01] | [10.0, 2.3, 0.734, 0.274, 0.1, 0.046, 0.0177, 0.01] | 0 | [480.0, 550.0, 700.0, 1000.0, 1260.0, 1600.0, 2500.0, 3227.0] | [960.0, 1300.0, 1700.0, 2200.0, 2996.0, 4000.0, 6000.0, 7946.0]
HV 16A | HV 16A | 16 | 0 | [10.0, 0.352, 0.164, 0.1, 0.0649, 0.0342, 0.01] | [10.0, 2.34, 0.722, 0.181, 0.1, 0.055, 0.0296, 0.01] | 0 | [48.0, 60.0, 65.0, 71.0, 80.0, 100.0, 162.0] | [96.0, 110.0, 125.0, 150.0, 168.0, 200.0, 250.0, 398.0]
HV 200A | HV 200A | 200 | 0 | [10.0, 4.267, 1.21, 0.403, 0.1, 0.058, 0.022, 0.01] | [10.0, 3.73, 1.654, 0.328, 0.1, 0.0531, 0.019, 0.01] | 0 | [600.0, 700.0, 900.0, 1150.0, 1665.0, 2000.0, 3000.0, 4313.0] | [1200.0, 1500.0, 1800.0, 2700.0, 3960.0, 5000.0, 7500.0, 10620.0]
HV 20A | HV 20A | 20 | 0 | [10.0, 1.3, 0.3, 0.155, 0.1, 0.0555, 0.023, 0.01] | [10.0, 1.3, 0.161, 0.1, 0.0611, 0.0399, 0.0141, 0.01] | 0 | [60.0, 70.0, 80.0, 87.0, 94.0, 110.0, 150.0, 216.0] | [120.0, 150.0, 200.0, 223.0, 260.0, 300.0, 450.0, 532.0]
HV 25A | HV 25A | 25 | 0 | [10.0, 2.512, 0.833, 0.299, 0.1, 0.0372, 0.0223, 0.01] | [10.0, 3.125, 0.597, 0.198, 0.1, 0.0378, 0.022, 0.01] | 0 | [75.0, 82.0, 90.0, 100.0, 124.0, 170.0, 200.0, 289.0] | [150.0, 170.0, 210.0, 250.0, 294.0, 400.0, 500.0, 711.0]
HV 31.5A | HV 31.5A | 31.5 | 0 | [10.0, 2.34, 0.722, 0.181, 0.1, 0.055, 0.0296, 0.01] | [10.0, 2.84, 0.368, 0.164, 0.1, 0.0621, 0.0378, 0.0195, 0.01] | 0 | [95.0, 110.0, 125.0, 150.0, 165.0, 200.0, 250.0, 390.0] | [189.0, 220.0, 300.0, 350.0, 393.0, 450.0, 530.0, 700.0, 960.0]
HV 40A | HV 40A | 40 | 0 | [10.0, 1.3, 0.161, 0.1, 0.0611, 0.0399, 0.0141, 0.01] | [10.0, 2.05, 0.369, 0.198, 0.1, 0.051, 0.0298, 0.01] | 0 | [120.0, 150.0, 200.0, 223.0, 260.0, 300.0, 450.0, 532.0] | [240.0, 300.0, 400.0, 450.0, 530.0, 650.0, 800.0, 1311.0]
HV 50A | HV 50A | 50 | 0 | [10.0, 3.215, 0.597, 0.198, 0.1, 0.0378, 0.022, 0.01] | [10.0, 3.64, 0.854, 0.281, 0.1, 0.0531, 0.022, 0.01] | 0 | [150.0, 170.0, 210.0, 250.0, 294.0, 400.0, 500.0, 711.0] | [300.0, 350.0, 450.0, 550.0, 700.0, 850.0, 1200.0, 1752.0]
HV 6.3A | HV 6.3A | 6.3 | 0 | [10.0, 1.39, 0.344, 0.168, 0.1, 0.056, 0.0263, 0.01] | [10.0, 1.711, 0.516, 0.198, 0.1, 0.0634, 0.0303, 0.01] | 0 | [19.0, 19.5, 20.4, 20.8, 22.0, 25.0, 32.0, 48.0] | [38.0, 40.0, 43.0, 48.0, 53.0, 60.0, 75.0, 118.0]
HV 63A | HV 63A | 63 | 0 | [10.0, 2.84, 0.368, 0.164, 0.1, 0.0621, 0.0378, 0.0195, 0.01] | [10.0, 1.82, 0.344, 0.1, 0.0467, 0.0269, 0.01] | 0 | [189.0, 220.0, 300.0, 350.0, 393.0, 450.0, 530.0, 700.0, 961.0] | [378.0, 500.0, 700.0, 934.0, 1200.0, 1500.0, 2366.0]
HV 80A | HV 80A | 80 | 0 | [10.0, 2.05, 0.369, 0.198, 0.1, 0.051, 0.0298, 0.01] | [10.0, 4.15, 1.03, 0.198, 0.1, 0.051, 0.0172, 0.01] | 0 | [240.0, 300.0, 400.0, 450.0, 530.0, 650.0, 800.0, 1311.0] | [480.0, 550.0, 700.0, 1000.0, 1260.0, 1600.0, 2500.0, 3227.0]
Siemens NH-1-100 | Siemens NH-1-100 | 100 | [5400.0, 2000.0, 400.0, 20.0, 1.0, 0.2, 0.012, 0.004] | 0 | 0 | [150.0, 190.0, 250.0, 430.0, 900.0, 1250.0, 2700.0, 3600.0] | 0 | 0
Siemens NH-1-125 | Siemens NH-1-125 | 125 | [4800.0, 120.0, 7.0, 0.1, 0.004] | 0 | 0 | [180.0, 400.0, 740.0, 2000.0, 4250.0] | 0 | 0
Siemens NH-1-16 | Siemens NH-1-16 | 16 | [4000.0, 400.0, 2.0, 0.1, 0.04, 0.01] | 0 | 0 | [26.0, 35.0, 75.0, 150.0, 200.0, 300.0] | 0 | 0
Siemens NH-1-160 | Siemens NH-1-160 | 160 | [4800.0, 120.0, 7.0, 0.1, 0.004] | 0 | 0 | [210.0, 500.0, 900.0, 2300.0, 5000.0] | 0 | 0
Siemens NH-1-25 | Siemens NH-1-25 | 25 | [4000.0, 1000.0, 10.0, 0.2, 0.02, 0.01] | 0 | 0 | [40.0, 50.0, 100.0, 210.0, 400.0, 500.0] | 0 | 0
Siemens NH-1-50 | Siemens NH-1-50 | 50 | [4000.0, 40.0, 4.0, 1.0, 0.02, 0.01] | 0 | 0 | [86.0, 200.0, 300.0, 400.0, 1000.0, 1280.0] | 0 | 0
Siemens NH-1-63 | Siemens NH-1-63 | 63 | [4000.0, 100.0, 10.0, 2.0, 0.04, 0.01] | 0 | 0 | [100.0, 200.0, 300.0, 400.0, 1000.0, 1500.0] | 0 | 0
Siemens NH-1-80 | Siemens NH-1-80 | 80 | [4800.0, 120.0, 7.0, 0.1, 0.01] | 0 | 0 | [150.58, 250.0, 450.0, 1150.0, 2470.0] | 0 | 0
Siemens NH-2-1000 | Siemens NH-2-1000 | 1000 | [4800.0, 120.0, 7.0, 0.1, 0.004] | 0 | 0 | [1900.0, 3500.0, 8400.0, 24000.0, 52000.0] | 0 | 0
Siemens NH-2-200 | Siemens NH-2-200 | 200 | [4800.0, 120.0, 7.0, 0.1, 0.004] | 0 | 0 | [280.0, 650.0, 1200.0, 3000.0, 7000.0] | 0 | 0
Siemens NH-2-224 | Siemens NH-2-224 | 224 | [4800.0, 120.0, 7.0, 0.2, 0.04, 0.004] | 0 | 0 | [400.0, 750.0, 1453.0, 3025.0, 4315.0, 7600.0] | 0 | 0
Siemens NH-2-250 | Siemens NH-2-250 | 250 | [4800.0, 120.0, 7.0, 0.1, 0.004] | 0 | 0 | [450.0, 800.0, 1650.0, 4000.0, 8500.0] | 0 | 0
Siemens NH-2-315 | Siemens NH-2-315 | 315 | [4800.0, 120.0, 7.0, 0.1, 0.004] | 0 | 0 | [550.0, 920.0, 1900.0, 5000.0, 11000.0] | 0 | 0
Siemens NH-2-355 | Siemens NH-2-355 | 355 | [4800.0, 120.0, 6.0, 0.1, 0.004] | 0 | 0 | [650.0, 1116.27, 2350.0, 5840.0, 12790.0] | 0 | 0
Siemens NH-2-400 | Siemens NH-2-400 | 400 | [4800.0, 120.0, 7.0, 0.1, 0.004] | 0 | 0 | [720.0, 1350.0, 2800.0, 6500.0, 15000.0] | 0 | 0
Siemens NH-2-425 | Siemens NH-2-425 | 425 | [4800.0, 120.0, 7.0, 0.1, 0.004] | 0 | 0 | [850.0, 1500.0, 3050.0, 7500.0, 16500.0] | 0 | 0
Siemens NH-2-630 | Siemens NH-2-630 | 630 | [4800.0, 120.0, 7.0, 0.1, 0.004] | 0 | 0 | [1200.0, 2000.0, 4800.0, 12000.0, 26000.0] | 0 | 0

## dtypes
| element | column | dtype
0 | bus | name | object
1 | bus | vn_kv | float64
2 | bus | type | object
3 | bus | zone | object
4 | bus | in_service | bool
5 | load | name | object
6 | load | bus | uint32
7 | load | p_mw | float64
8 | load | q_mvar | float64
9 | load | const_z_percent | float64
10 | load | const_i_percent | float64
11 | load | sn_mva | float64
12 | load | scaling | float64
13 | load | in_service | bool
14 | load | type | object
15 | ext_grid | name | object
16 | ext_grid | bus | uint32
17 | ext_grid | vm_pu | float64
18 | ext_grid | va_degree | float64
19 | ext_grid | slack_weight | float64
20 | ext_grid | in_service | bool
21 | line | name | object
22 | line | std_type | object
23 | line | from_bus | uint32
24 | line | to_bus | uint32
25 | line | length_km | float64
26 | line | r_ohm_per_km | float64
27 | line | x_ohm_per_km | float64
28 | line | c_nf_per_km | float64
29 | line | g_us_per_km | float64
30 | line | max_i_ka | float64
31 | line | df | float64
32 | line | parallel | uint32
33 | line | type | object
34 | line | in_service | bool
35 | trafo | name | object
36 | trafo | std_type | object
37 | trafo | hv_bus | uint32
38 | trafo | lv_bus | uint32
39 | trafo | sn_mva | float64
40 | trafo | vn_hv_kv | float64
41 | trafo | vn_lv_kv | float64
42 | trafo | vk_percent | float64
43 | trafo | vkr_percent | float64
44 | trafo | pfe_kw | float64
45 | trafo | i0_percent | float64
46 | trafo | shift_degree | float64
47 | trafo | tap_side | object
48 | trafo | tap_neutral | int32
49 | trafo | tap_min | int32
50 | trafo | tap_max | int32
51 | trafo | tap_step_percent | float64
52 | trafo | tap_step_degree | float64
53 | trafo | tap_pos | int32
54 | trafo | tap_phase_shifter | bool
55 | trafo | parallel | uint32
56 | trafo | df | float64
57 | trafo | in_service | bool
58 | line_geodata | coords | object
59 | bus_geodata | x | float64
60 | bus_geodata | y | float64
61 | bus_geodata | coords | object

## parameters
| version | format_version | converged | OPF_converged | name | f_hz | sn_mva
0 | 2.14.6 | 2.14.0 | FALSE | FALSE |  | 50 | 1