## bus
| name | vn_kv | type | zone | in_service
0 | bus_LV_6421-119_0_3_node_0 | 0.4 | n |  | TRUE
1 | bus_LV_6421-119_0_3_node_1 | 0.4 | n |  | TRUE
2 | bus_LV_6421-119_0_3_node_2 | 0.4 | n |  | TRUE
3 | bus_LV_6421-119_0_3_node_3 | 0.4 | n |  | TRUE
4 | bus_LV_6421-119_0_3_node_4 | 0.4 | n |  | TRUE
5 | bus_LV_6421-119_0_3_node_5 | 0.4 | n |  | TRUE
6 | bus_LV_6421-119_0_3_node_6 | 0.4 | n |  | TRUE
7 | bus_LV_6421-119_0_3_node_40 | 0.4 | n |  | TRUE
8 | bus_LV_6421-119_0_3_node_42 | 0.4 | n |  | TRUE
9 | bus_LV_6421-119_0_3_node_11 | 0.4 | n |  | TRUE
10 | bus_LV_6421-119_0_3_node_44 | 0.4 | n |  | TRUE
11 | bus_LV_6421-119_0_3_node_7 | 0.4 | n |  | TRUE
12 | bus_LV_6421-119_0_3_node_8 | 0.4 | n |  | TRUE
13 | bus_LV_6421-119_0_3_node_9 | 0.4 | n |  | TRUE
14 | bus_LV_6421-119_0_3_node_10 | 0.4 | n |  | TRUE
15 | bus_LV_6421-119_0_3_node_30 | 0.4 | n |  | TRUE
16 | bus_LV_6421-119_0_3_node_32 | 0.4 | n |  | TRUE
17 | bus_LV_6421-119_0_3_node_29 | 0.4 | n |  | TRUE
18 | bus_LV_6421-119_0_3_node_12 | 0.4 | n |  | TRUE
19 | bus_LV_6421-119_0_3_node_14 | 0.4 | n |  | TRUE
20 | bus_LV_6421-119_0_3_node_39 | 0.4 | n |  | TRUE
21 | bus_LV_6421-119_0_3_node_31 | 0.4 | n |  | TRUE
22 | bus_LV_6421-119_0_3_node_56 | 0.4 | n |  | TRUE
23 | bus_LV_6421-119_0_3_node_27 | 0.4 | n |  | TRUE
24 | bus_LV_6421-119_0_3_node_15 | 0.4 | n |  | TRUE
25 | bus_LV_6421-119_0_3_node_16 | 0.4 | n |  | TRUE
26 | bus_LV_6421-119_0_3_node_17 | 0.4 | n |  | TRUE
27 | bus_LV_6421-119_0_3_node_18 | 0.4 | n |  | TRUE
28 | bus_LV_6421-119_0_3_node_19 | 0.4 | n |  | TRUE
29 | bus_LV_6421-119_0_3_node_34 | 0.4 | n |  | TRUE
30 | bus_LV_6421-119_0_3_node_23 | 0.4 | n |  | TRUE
31 | bus_LV_6421-119_0_3_node_37 | 0.4 | n |  | TRUE
32 | bus_LV_6421-119_0_3_node_45 | 0.4 | n |  | TRUE
33 | bus_LV_6421-119_0_3_node_21 | 0.4 | n |  | TRUE
34 | bus_LV_6421-119_0_3_node_35 | 0.4 | n |  | TRUE
35 | bus_LV_6421-119_0_3_node_20 | 0.4 | n |  | TRUE
36 | bus_LV_6421-119_0_3_node_22 | 0.4 | n |  | TRUE
37 | bus_LV_6421-119_0_3_node_24 | 0.4 | n |  | TRUE
38 | bus_LV_6421-119_0_3_node_33 | 0.4 | n |  | TRUE
39 | bus_LV_6421-119_0_3_node_25 | 0.4 | n |  | TRUE
40 | bus_LV_6421-119_0_3_node_26 | 0.4 | n |  | TRUE
41 | bus_LV_6421-119_0_3_node_28 | 0.4 | n |  | TRUE
42 | bus_LV_6421-119_0_3_node_58 | 0.4 | n |  | TRUE
43 | bus_LV_6421-119_0_3_node_49 | 0.4 | n |  | TRUE
44 | bus_LV_6421-119_0_3_node_57 | 0.4 | n |  | TRUE
45 | bus_LV_6421-119_0_3_node_48 | 0.4 | n |  | TRUE
46 | bus_LV_6421-119_0_3_node_46 | 0.4 | n |  | TRUE
47 | bus_LV_6421-119_0_3_node_36 | 0.4 | n |  | TRUE
48 | bus_LV_6421-119_0_3_node_38 | 0.4 | n |  | TRUE
49 | bus_LV_6421-119_0_3_node_41 | 0.4 | n |  | TRUE
50 | bus_LV_6421-119_0_3_node_43 | 0.4 | n |  | TRUE
51 | bus_LV_6421-119_0_3_node_47 | 0.4 | n |  | TRUE
52 | bus_LV_6421-119_0_3_node_50 | 0.4 | n |  | TRUE
53 | bus_LV_6421-119_0_3_node_52 | 0.4 | n |  | TRUE
54 | bus_LV_6421-119_0_3_node_51 | 0.4 | n |  | TRUE
55 | bus_LV_6421-119_0_3_node_53 | 0.4 | n |  | TRUE
56 | bus_MV_0_node_46 | 20 | n |  | TRUE

## load
| name | bus | p_mw | q_mvar | const_z_percent | const_i_percent | sn_mva | scaling | in_service | type
0 | LV_6421-119_0_3_load_0 | 0 | 0.00047586 | 0.00011926 | 0 | 0 |  | 1 | TRUE | wye
1 | LV_6421-119_0_3_load_1 | 1 | 0.0015897 | 0.00039841 | 0 | 0 |  | 1 | TRUE | wye
2 | LV_6421-119_0_3_load_2 | 2 | 0.00069689 | 0.00017466 | 0 | 0 |  | 1 | TRUE | wye
3 | LV_6421-119_0_3_load_4 | 4 | 0.00022491 | 5.6368e-05 | 0 | 0 |  | 1 | TRUE | wye
4 | LV_6421-119_0_3_load_6 | 6 | 0.00059944 | 0.00015023 | 0 | 0 |  | 1 | TRUE | wye
5 | LV_6421-119_0_3_load_40 | 7 | 0.0012576 | 0.00031519 | 0 | 0 |  | 1 | TRUE | wye
6 | LV_6421-119_0_3_load_11 | 9 | 0.00039015 | 9.7781e-05 | 0 | 0 |  | 1 | TRUE | wye
7 | LV_6421-119_0_3_load_7 | 11 | 0.00044499 | 0.00011152 | 0 | 0 |  | 1 | TRUE | wye
8 | LV_6421-119_0_3_load_8 | 12 | 0.00019948 | 4.9995e-05 | 0 | 0 |  | 1 | TRUE | wye
9 | LV_6421-119_0_3_load_9 | 13 | 0.00093291 | 0.00023381 | 0 | 0 |  | 1 | TRUE | wye
10 | LV_6421-119_0_3_load_30 | 15 | 0.00018635 | 4.6705e-05 | 0 | 0 |  | 1 | TRUE | wye
11 | LV_6421-119_0_3_load_12 | 18 | 0.00081472 | 0.00020419 | 0 | 0 |  | 1 | TRUE | wye
12 | LV_6421-119_0_3_load_14 | 19 | 0.00040508 | 0.00010152 | 0 | 0 |  | 1 | TRUE | wye
13 | LV_6421-119_0_3_load_39 | 20 | 0.0016582 | 0.00041559 | 0 | 0 |  | 1 | TRUE | wye
14 | LV_6421-119_0_3_load_31 | 21 | 0.0017218 | 0.00043152 | 0 | 0 |  | 1 | TRUE | wye
15 | LV_6421-119_0_3_load_56 | 22 | 0.00082167 | 0.00020593 | 0 | 0 |  | 1 | TRUE | wye
16 | LV_6421-119_0_3_load_15 | 24 | 0.00052718 | 0.00013212 | 0 | 0 |  | 1 | TRUE | wye
17 | LV_6421-119_0_3_load_16 | 25 | 0.0015471 | 0.00038774 | 0 | 0 |  | 1 | TRUE | wye
18 | LV_6421-119_0_3_load_17 | 26 | 0.001213 | 0.00030401 | 0 | 0 |  | 1 | TRUE | wye
19 | LV_6421-119_0_3_load_19 | 28 | 8.7415e-05 | 2.1908e-05 | 0 | 0 |  | 1 | TRUE | wye
20 | LV_6421-119_0_3_load_34 | 29 | 0.0013018 | 0.00032626 | 0 | 0 |  | 1 | TRUE | wye
21 | LV_6421-119_0_3_load_23 | 30 | 0.0011219 | 0.00028118 | 0 | 0 |  | 1 | TRUE | wye
22 | LV_6421-119_0_3_load_37 | 31 | 9.6969e-05 | 2.4303e-05 | 0 | 0 |  | 1 | TRUE | wye
23 | LV_6421-119_0_3_load_21 | 33 | 0.00088161 | 0.00022095 | 0 | 0 |  | 1 | TRUE | wye
24 | LV_6421-119_0_3_load_35 | 34 | 0.0002414 | 6.0499e-05 | 0 | 0 |  | 1 | TRUE | wye
25 | LV_6421-119_0_3_load_20 | 35 | 0.0018282 | 0.00045819 | 0 | 0 |  | 1 | TRUE | wye
26 | LV_6421-119_0_3_load_22 | 36 | 0.00067901 | 0.00017018 | 0 | 0 |  | 1 | TRUE | wye
27 | LV_6421-119_0_3_load_24 | 37 | 0.0045588 | 0.0011425 | 0 | 0 |  | 1 | TRUE | wye
28 | LV_6421-119_0_3_load_33 | 38 | 0.00010341 | 2.5916e-05 | 0 | 0 |  | 1 | TRUE | wye
29 | LV_6421-119_0_3_load_25 | 39 | 0.00022867 | 5.7311e-05 | 0 | 0 |  | 1 | TRUE | wye
30 | LV_6421-119_0_3_load_26 | 40 | 0.00046552 | 0.00011667 | 0 | 0 |  | 1 | TRUE | wye
31 | LV_6421-119_0_3_load_58 | 42 | 0.00035351 | 8.8597e-05 | 0 | 0 |  | 1 | TRUE | wye
32 | LV_6421-119_0_3_load_57 | 44 | 0.00075081 | 0.00018817 | 0 | 0 |  | 1 | TRUE | wye
33 | LV_6421-119_0_3_load_46 | 46 | 0.0037409 | 0.00093755 | 0 | 0 |  | 1 | TRUE | wye
34 | LV_6421-119_0_3_load_36 | 47 | 0.00010492 | 2.6296e-05 | 0 | 0 |  | 1 | TRUE | wye
35 | LV_6421-119_0_3_load_38 | 48 | 0.00011728 | 2.9392e-05 | 0 | 0 |  | 1 | TRUE | wye
36 | LV_6421-119_0_3_load_41 | 49 | 0.0047386 | 0.0011876 | 0 | 0 |  | 1 | TRUE | wye
37 | LV_6421-119_0_3_load_47 | 51 | 0.00029777 | 7.4628e-05 | 0 | 0 |  | 1 | TRUE | wye
38 | LV_6421-119_0_3_load_52 | 53 | 0.00023446 | 5.8761e-05 | 0 | 0 |  | 1 | TRUE | wye
39 | LV_6421-119_0_3_load_51 | 54 | 0.00027335 | 6.8507e-05 | 0 | 0 |  | 1 | TRUE | wye
40 | LV_6421-119_0_3_load_53 | 55 | 0.00038692 | 9.6971e-05 | 0 | 0 |  | 1 | TRUE | wye

## ext_grid
| name | bus | vm_pu | va_degree | slack_weight | in_service
0 |  | 46 | 1 | 0 | 1 | TRUE

## line
| name | std_type | from_bus | to_bus | length_km | r_ohm_per_km | x_ohm_per_km | c_nf_per_km | g_us_per_km | max_i_ka | df | parallel | type | in_service
0 | LV_6421-119_0_3_line_0 |  | 0 | 1 | 0.025197 | 0.125 | 0.08 | 261 | 0 | 0.364 | 1 | 1 | cs | TRUE
1 | LV_6421-119_0_3_line_1 |  | 0 | 2 | 0.0026119 | 0.125 | 0.08 | 261 | 0 | 0.364 | 1 | 1 | cs | TRUE
2 | LV_6421-119_0_3_line_2 |  | 1 | 3 | 0.11763 | 0.125 | 0.08 | 261 | 0 | 0.364 | 1 | 1 | cs | TRUE
3 | LV_6421-119_0_3_line_3 |  | 2 | 4 | 0.14374 | 0.125 | 0.08 | 261 | 0 | 0.364 | 1 | 1 | cs | TRUE
4 | LV_6421-119_0_3_line_4 |  | 3 | 5 | 0.20693 | 0.125 | 0.08 | 261 | 0 | 0.364 | 1 | 1 | cs | TRUE
5 | LV_6421-119_0_3_line_5 |  | 4 | 6 | 0.015137 | 0.125 | 0.08 | 261 | 0 | 0.364 | 1 | 1 | cs | TRUE
6 | LV_6421-119_0_3_line_6 |  | 5 | 7 | 0.030928 | 0.125 | 0.08 | 261 | 0 | 0.364 | 1 | 1 | cs | TRUE
7 | LV_6421-119_0_3_line_7 |  | 6 | 8 | 0.37655 | 0.125 | 0.08 | 261 | 0 | 0.364 | 1 | 2 | cs | TRUE
8 | LV_6421-119_0_3_line_8 |  | 7 | 9 | 0.645 | 0.125 | 0.08 | 261 | 0 | 0.364 | 1 | 1 | cs | TRUE
9 | LV_6421-119_0_3_line_9 |  | 8 | 10 | 0.030518 | 0.125 | 0.08 | 261 | 0 | 0.364 | 1 | 2 | cs | TRUE
10 | LV_6421-119_0_3_line_10 |  | 9 | 18 | 0.24467 | 0.125 | 0.08 | 261 | 0 | 0.364 | 1 | 1 | cs | TRUE
11 | LV_6421-119_0_3_line_11 |  | 10 | 46 | 0.29003 | 0.125 | 0.08 | 261 | 0 | 0.364 | 1 | 2 | cs | TRUE
12 | LV_6421-119_0_3_line_12 |  | 10 | 50 | 0.065093 | 0.125 | 0.08 | 261 | 0 | 0.364 | 1 | 1 | cs | TRUE
13 | LV_6421-119_0_3_line_13 |  | 11 | 12 | 0.038743 | 0.125 | 0.08 | 261 | 0 | 0.364 | 1 | 1 | cs | TRUE
14 | LV_6421-119_0_3_line_14 |  | 11 | 13 | 0.10532 | 0.125 | 0.08 | 261 | 0 | 0.364 | 1 | 1 | cs | TRUE
15 | LV_6421-119_0_3_line_15 |  | 12 | 14 | 0.030761 | 0.125 | 0.08 | 261 | 0 | 0.364 | 1 | 1 | cs | TRUE
16 | LV_6421-119_0_3_line_16 |  | 13 | 15 | 0.13495 | 0.125 | 0.08 | 261 | 0 | 0.364 | 1 | 1 | cs | TRUE
17 | LV_6421-119_0_3_line_17 |  | 13 | 16 | 0.25188 | 0.125 | 0.08 | 261 | 0 | 0.364 | 1 | 1 | cs | TRUE
18 | LV_6421-119_0_3_line_18 |  | 14 | 17 | 0.28491 | 0.125 | 0.08 | 261 | 0 | 0.364 | 1 | 1 | cs | TRUE
19 | LV_6421-119_0_3_line_19 |  | 15 | 21 | 0.022344 | 0.125 | 0.08 | 261 | 0 | 0.364 | 1 | 1 | cs | TRUE
20 | LV_6421-119_0_3_line_20 |  | 16 | 20 | 0.20284 | 0.125 | 0.08 | 261 | 0 | 0.364 | 1 | 1 | cs | TRUE
21 | LV_6421-119_0_3_line_21 |  | 17 | 22 | 0.035059 | 0.125 | 0.08 | 261 | 0 | 0.364 | 1 | 1 | cs | TRUE
22 | LV_6421-119_0_3_line_22 |  | 17 | 23 | 0.10045 | 0.125 | 0.08 | 261 | 0 | 0.364 | 1 | 1 | cs | TRUE
23 | LV_6421-119_0_3_line_23 |  | 18 | 19 | 0.095581 | 0.125 | 0.08 | 261 | 0 | 0.364 | 1 | 1 | cs | TRUE
24 | LV_6421-119_0_3_line_24 |  | 19 | 20 | 0.024894 | 0.125 | 0.08 | 261 | 0 | 0.364 | 1 | 1 | cs | TRUE
25 | LV_6421-119_0_3_line_25 |  | 23 | 41 | 0.11536 | 0.125 | 0.08 | 261 | 0 | 0.364 | 1 | 1 | cs | TRUE
26 | LV_6421-119_0_3_line_26 |  | 23 | 39 | 0.054515 | 0.125 | 0.08 | 261 | 0 | 0.364 | 1 | 1 | cs | TRUE
27 | LV_6421-119_0_3_line_27 |  | 24 | 25 | 0.0038415 | 0.125 | 0.08 | 261 | 0 | 0.364 | 1 | 1 | cs | TRUE
28 | LV_6421-119_0_3_line_28 |  | 24 | 26 | 0.0229 | 0.125 | 0.08 | 261 | 0 | 0.364 | 1 | 1 | cs | TRUE
29 | LV_6421-119_0_3_line_29 |  | 25 | 27 | 0.11982 | 0.125 | 0.08 | 261 | 0 | 0.364 | 1 | 1 | cs | TRUE
30 | LV_6421-119_0_3_line_30 |  | 26 | 28 | 0.013976 | 0.125 | 0.08 | 261 | 0 | 0.364 | 1 | 1 | cs | TRUE
31 | LV_6421-119_0_3_line_31 |  | 27 | 29 | 0.27288 | 0.125 | 0.08 | 261 | 0 | 0.364 | 1 | 1 | cs | TRUE
32 | LV_6421-119_0_3_line_32 |  | 27 | 30 | 0.11963 | 0.125 | 0.08 | 261 | 0 | 0.364 | 1 | 1 | cs | TRUE
33 | LV_6421-119_0_3_line_33 |  | 28 | 31 | 0.032266 | 0.125 | 0.08 | 261 | 0 | 0.364 | 1 | 1 | cs | TRUE
34 | LV_6421-119_0_3_line_34 |  | 29 | 32 | 0.0065938 | 0.125 | 0.08 | 261 | 0 | 0.364 | 1 | 1 | cs | TRUE
35 | LV_6421-119_0_3_line_35 |  | 30 | 33 | 0.00065782 | 0.125 | 0.08 | 261 | 0 | 0.364 | 1 | 1 | cs | TRUE
36 | LV_6421-119_0_3_line_36 |  | 31 | 34 | 0.010688 | 0.125 | 0.08 | 261 | 0 | 0.364 | 1 | 1 | cs | TRUE
37 | LV_6421-119_0_3_line_37 |  | 32 | 46 | 0.020485 | 0.125 | 0.08 | 261 | 0 | 0.364 | 1 | 1 | cs | TRUE
38 | LV_6421-119_0_3_line_38 |  | 33 | 35 | 0.0039392 | 0.125 | 0.08 | 261 | 0 | 0.364 | 1 | 1 | cs | TRUE
39 | LV_6421-119_0_3_line_39 |  | 34 | 47 | 0.0094841 | 0.125 | 0.08 | 261 | 0 | 0.364 | 1 | 1 | cs | TRUE
40 | LV_6421-119_0_3_line_40 |  | 35 | 36 | 0.0016614 | 0.125 | 0.08 | 261 | 0 | 0.364 | 1 | 1 | cs | TRUE
41 | LV_6421-119_0_3_line_41 |  | 36 | 37 | 0.058833 | 0.125 | 0.08 | 261 | 0 | 0.364 | 1 | 1 | cs | TRUE
42 | LV_6421-119_0_3_line_42 |  | 37 | 38 | 0.10866 | 0.125 | 0.08 | 261 | 0 | 0.364 | 1 | 1 | cs | TRUE
43 | LV_6421-119_0_3_line_43 |  | 39 | 40 | 0.047722 | 0.125 | 0.08 | 261 | 0 | 0.364 | 1 | 1 | cs | TRUE
44 | LV_6421-119_0_3_line_44 |  | 41 | 42 | 0.039558 | 0.125 | 0.08 | 261 | 0 | 0.364 | 1 | 1 | cs | TRUE
45 | LV_6421-119_0_3_line_45 |  | 41 | 43 | 0.014486 | 0.125 | 0.08 | 261 | 0 | 0.364 | 1 | 1 | cs | TRUE
46 | LV_6421-119_0_3_line_46 |  | 43 | 44 | 0.027146 | 0.125 | 0.08 | 261 | 0 | 0.364 | 1 | 1 | cs | TRUE
47 | LV_6421-119_0_3_line_47 |  | 43 | 45 | 0.25008 | 0.125 | 0.08 | 261 | 0 | 0.364 | 1 | 1 | cs | TRUE
48 | LV_6421-119_0_3_line_48 |  | 45 | 52 | 0.10329 | 0.125 | 0.08 | 261 | 0 | 0.364 | 1 | 1 | cs | TRUE
49 | LV_6421-119_0_3_line_49 |  | 45 | 51 | 0.12421 | 0.125 | 0.08 | 261 | 0 | 0.364 | 1 | 1 | cs | TRUE
50 | LV_6421-119_0_3_line_50 |  | 47 | 48 | 0.031218 | 0.125 | 0.08 | 261 | 0 | 0.364 | 1 | 1 | cs | TRUE
51 | LV_6421-119_0_3_line_51 |  | 49 | 50 | 0.024206 | 0.125 | 0.08 | 261 | 0 | 0.364 | 1 | 1 | cs | TRUE
52 | LV_6421-119_0_3_line_52 |  | 52 | 53 | 0.12061 | 0.125 | 0.08 | 261 | 0 | 0.364 | 1 | 1 | cs | TRUE
53 | LV_6421-119_0_3_line_53 |  | 53 | 54 | 0.031694 | 0.125 | 0.08 | 261 | 0 | 0.364 | 1 | 1 | cs | TRUE
54 | LV_6421-119_0_3_line_54 |  | 54 | 55 | 0.019203 | 0.125 | 0.08 | 261 | 0 | 0.364 | 1 | 1 | cs | TRUE

## trafo
| name | std_type | hv_bus | lv_bus | sn_mva | vn_hv_kv | vn_lv_kv | vk_percent | vkr_percent | pfe_kw | i0_percent | shift_degree | tap_side | tap_neutral | tap_min | tap_max | tap_step_percent | tap_step_degree | tap_pos | tap_phase_shifter | parallel | df | in_service
0 | LV_6421-119_0_3_trafo_46 | 0.63 MVA 20/0.4 kV | 56 | 46 | 0.63 | 20 | 0.4 | 6 | 1.206 | 1.65 | 0.2619 | 150 | hv | 0 | -2 | 2 | 2.5 | 0 | 0 | FALSE | 1 | 1 | TRUE

## line_geodata
| x0 | y0 | x1 | y1 | x2 | y2 | x3 | y3 | x4 | y4 | x5 | y5 | x6 | y6 | x7 | y7 | x8 | y8 | x9 | y9 | x10 | y10 | x11 | y11 | x12 | y12 | x13 | y13 | x14 | y14 | x15 | y15 | x16 | y16 | x17 | y17 | x18 | y18 | x19 | y19 | x20 | y20 | x21 | y21 | x22 | y22 | x23 | y23 | x24 | y24 | x25 | y25 | x26 | y26 | x27 | y27 | x28 | y28 | x29 | y29 | x30 | y30 | x31 | y31 | x32 | y32
0 | 2556166.8089 | 1220819.5887 | 2556170.6026 | 1220821.675 | 2556176.3448 | 1220824.6455 | 2556180.2517 | 1220826.6957 | 2556184.7651 | 1220828.6747 | 2556188.9713 | 1220830.1557 | 2556189.5604 | 1220830.2805
1 | 2556166.8089 | 1220819.5887 | 2556164.5202 | 1220818.33
2 | 2556257.6417 | 1220750.5685 | 2556255.4944 | 1220751.5516 | 2556253.8258 | 1220752.6534 | 2556252.1064 | 1220754.0558 | 2556250.4658 | 1220755.8468 | 2556249.002 | 1220757.9588 | 2556247.706 | 1220760.203 | 2556246.5474 | 1220762.5463 | 2556244.9952 | 1220766.0487 | 2556243.4536 | 1220770.9853 | 2556241.5047 | 1220778.304 | 2556236.5961 | 1220795.7951 | 2556233.9325 | 1220803.9197 | 2556231.6294 | 1220809.5066 | 2556229.4204 | 1220813.4364 | 2556226.3978 | 1220818.1504 | 2556222.4709 | 1220822.6598 | 2556218.6549 | 1220825.7453 | 2556213.5646 | 1220828.8625 | 2556208.5417 | 1220830.8229 | 2556203.4796 | 1220831.5829 | 2556198.9283 | 1220831.661 | 2556194.0926 | 1220831.2408 | 2556189.5604 | 1220830.2805
3 | 2556164.5202 | 1220818.33 | 2556158.7729 | 1220815.1694 | 2556148.1722 | 1220809.711 | 2556089.6385 | 1220780.4368 | 2556059.044 | 1220764.2867 | 2556047.4001 | 1220758.3359 | 2556039.4361 | 1220754.4814 | 2556036.4509 | 1220753.0857
4 | 2556257.6417 | 1220750.5685 | 2556259.3518 | 1220749.9667 | 2556261.4584 | 1220749.6287 | 2556263.4905 | 1220749.4804 | 2556265.5006 | 1220749.4433 | 2556269.8805 | 1220749.7668 | 2556274.7172 | 1220750.3205 | 2556279.6472 | 1220751.1847 | 2556284.0084 | 1220752.0754 | 2556306.7945 | 1220757.7334 | 2556334.4629 | 1220765.001 | 2556346.0581 | 1220768.4957 | 2556351.7008 | 1220770.3331 | 2556356.6524 | 1220772.0756 | 2556362.1092 | 1220774.4258 | 2556369.5727 | 1220778.3289 | 2556339.0335 | 1220863.4933
5 | 2556022.3324 | 1220747.6702 | 2556025.5099 | 1220748.7032 | 2556032.8814 | 1220751.4169 | 2556036.4509 | 1220753.0857
6 | 2556339.0335 | 1220863.4933 | 2556349.9049 | 1220878.9783 | 2556354.5274 | 1220884.4699 | 2556358.0143 | 1220887.8115
7 | 2555686.4811 | 1220591.0049 | 2555755.3094 | 1220616.6296 | 2555763.064 | 1220619.8071 | 2555769.9614 | 1220623.0132 | 2555776.1384 | 1220626.2581 | 2555782.0371 | 1220629.8275 | 2555788.2512 | 1220633.9837 | 2555792.2942 | 1220636.9443 | 2555796.8947 | 1220640.4011 | 2555808.4938 | 1220649.4424 | 2555835.9923 | 1220671.4512 | 2555846.431 | 1220679.5452 | 2555855.1814 | 1220686.073 | 2555864.6392 | 1220692.8512 | 2555872.5164 | 1220698.2627 | 2555880.9019 | 1220703.6814 | 2555889.2837 | 1220708.5888 | 2555900.8242 | 1220714.8958 | 2555908.9951 | 1220718.9932 | 2555917.1867 | 1220722.8347 | 2555925.903 | 1220726.828 | 2555933.9544 | 1220730.1703 | 2555943.0291 | 1220733.3939 | 2555949.9639 | 1220735.5215 | 2555958.2251 | 1220737.4948 | 2555966.832 | 1220739.0208 | 2555975.0798 | 1220740.2048 | 2555984.3966 | 1220741.3031 | 2556001.2737 | 1220742.9347 | 2556007.5619 | 1220743.822 | 2556012.6604 | 1220744.896 | 2556018.521 | 1220746.4313 | 2556022.3324 | 1220747.6702
8 | 2556358.0143 | 1220887.8115 | 2556103.4854 | 1221480.4701
9 | 2555657.6954 | 1220580.6356 | 2555686.4811 | 1220591.0049
10 | 2555906.0382 | 1221336.2559 | 2555990.1979 | 1221400.1014 | 2556071.6441 | 1221460.3683 | 2556081.9023 | 1221467.8748 | 2556091.9777 | 1221474.2486 | 2556102.3359 | 1221479.8977 | 2556103.4854 | 1221480.4701
11 | 2555657.6954 | 1220580.6356 | 2555526.5585 | 1220542.2037 | 2555520.9328 | 1220540.6782 | 2555515.2707 | 1220539.3531 | 2555509.62 | 1220538.5394 | 2555504.5249 | 1220537.9661 | 2555498.0752 | 1220537.8477 | 2555491.5514 | 1220537.9633 | 2555485.1069 | 1220538.5341 | 2555478.1349 | 1220539.587 | 2555471.8845 | 1220540.7456 | 2555423.1547 | 1220550.9171 | 2555410.7309 | 1220553.3785 | 2555402.7594 | 1220554.6947 | 2555397.2635 | 1220555.3029 | 2555391.8093 | 1220555.3884 | 2555386.838 | 1220555.1367 | 2555380.8685 | 1220554.3032 | 2555375.453 | 1220553.1918
12 | 2555657.6954 | 1220580.6356 | 2555660.4653 | 1220573.6218 | 2555662.4582 | 1220568.2259 | 2555664.3474 | 1220562.1304 | 2555666.4276 | 1220554.199 | 2555668.2029 | 1220547.0815 | 2555669.9942 | 1220541.0867 | 2555672.7785 | 1220532.9499 | 2555675.3807 | 1220526.8491 | 2555677.1371 | 1220523.2894 | 2555679.1941 | 1220519.3606
13 | 2555388.8737 | 1220999.8005 | 2555364.566 | 1220969.6313
14 | 2555475.4094 | 1221019.4955 | 2555452.4242 | 1221006.9279 | 2555445.9183 | 1221009.367 | 2555430.6691 | 1221025.4244 | 2555423.3423 | 1221024.6122 | 2555391.8297 | 1221003.4693 | 2555388.8737 | 1220999.8005
15 | 2555342.3175 | 1220948.4192 | 2555363.1593 | 1220967.8854 | 2555364.566 | 1220969.6313
16 | 2555475.4094 | 1221019.4955 | 2555545.6611 | 1221134.7139
17 | 2555475.4094 | 1221019.4955 | 2555715.9605 | 1221094.177
18 | 2555342.3175 | 1220948.4192 | 2555336.9244 | 1220953.5517 | 2555329.8325 | 1220957.7631 | 2555322.5275 | 1220960.8644 | 2555314.0427 | 1220961.4396 | 2555306.1465 | 1220960.5763 | 2555299.428 | 1220957.9474 | 2555267.9801 | 1220940.4736 | 2555264.318 | 1220938.7334 | 2555260.4928 | 1220937.4948 | 2555256.5746 | 1220937.0129 | 2555252.4539 | 1220936.8439 | 2555247.5201 | 1220937.4925 | 2555243.2205 | 1220938.7479 | 2555239.609 | 1220940.6985 | 2555235.5112 | 1220943.5644 | 2555225.859 | 1220951.2863 | 2555189.9578 | 1220981.086 | 2555197.0333 | 1220954.6056 | 2555199.0659 | 1220947.4971 | 2555201.4537 | 1220941.2197 | 2555207.9373 | 1220926.7732 | 2555215.4263 | 1220910.8516 | 2555221.1325 | 1220898.9459 | 2555221.8291 | 1220896.7615 | 2555222.2223 | 1220894.5795 | 2555222.3062 | 1220892.6221 | 2555222.0939 | 1220890.6225 | 2555221.4651 | 1220888.7261 | 2555220.6386 | 1220886.7756 | 2555217.2756 | 1220880.4416
19 | 2555545.6611 | 1221134.7139 | 2555554.3913 | 1221155.2814
20 | 2555715.9605 | 1221094.177 | 2555723.7619 | 1221130.1628 | 2555727.7683 | 1221148.6107 | 2555734.3458 | 1221175.1221 | 2555738.3468 | 1221187.7555 | 2555742.659 | 1221199.4082 | 2555748.8974 | 1221210.9576 | 2555755.227 | 1221219.4933 | 2555761.1913 | 1221225.8417 | 2555770.4301 | 1221233.8666 | 2555809.8956 | 1221263.6558
21 | 2555192.0454 | 1220904.8576 | 2555217.2756 | 1220880.4416
22 | 2555160.7956 | 1220798.1513 | 2555166.7944 | 1220802.8977 | 2555173.5868 | 1220809.2614 | 2555181.6661 | 1220820.2738 | 2555193.5752 | 1220840.1626 | 2555203.3272 | 1220856.6991 | 2555217.2756 | 1220880.4416
23 | 2555906.0382 | 1221336.2559 | 2555898.0965 | 1221330.2312 | 2555829.7644 | 1221278.6531
24 | 2555809.8956 | 1221263.6558 | 2555829.7644 | 1221278.6531
25 | 2555160.7956 | 1220798.1513 | 2555155.1249 | 1220793.658 | 2555139.6297 | 1220783.1464 | 2555063.5949 | 1220735.6812
26 | 2555160.7956 | 1220798.1513 | 2555160.1219 | 1220824.4722 | 2555152.4469 | 1220851.5927
27 | 2555086.0038 | 1220262.6986 | 2555083.9076 | 1220259.4795
28 | 2555071.4114 | 1220240.29 | 2555083.9076 | 1220259.4795
29 | 2555151.3877 | 1220363.1046 | 2555086.0038 | 1220262.6986
30 | 2555071.4114 | 1220240.29 | 2555063.7847 | 1220228.5781
31 | 2555151.3877 | 1220363.1046 | 2555172.2881 | 1220390.9859 | 2555181.7723 | 1220402.0989 | 2555229.3902 | 1220456.6839 | 2555238.436 | 1220467.033 | 2555245.979 | 1220474.2917 | 2555255.2341 | 1220482.2268 | 2555265.1013 | 1220488.8343 | 2555326.1437 | 1220523.8961 | 2555334.8225 | 1220529.8789 | 2555341.5081 | 1220535.1318 | 2555346.7323 | 1220539.762 | 2555351.0382 | 1220544.3435
32 | 2555151.3877 | 1220363.1046 | 2555150.9661 | 1220427.8357 | 2555151.0625 | 1220430.5477 | 2555151.2764 | 1220432.7474 | 2555151.967 | 1220435.7885 | 2555153.3723 | 1220439.0354 | 2555174.7599 | 1220476.7098
33 | 2555063.7847 | 1220228.5781 | 2555052.2409 | 1220210.851 | 2555046.6772 | 1220201.232
34 | 2555355.332 | 1220549.3476 | 2555351.0382 | 1220544.3435
35 | 2555175.0847 | 1220477.2819 | 2555174.7599 | 1220476.7098
36 | 2555041.9433 | 1220191.6568 | 2555043.5109 | 1220195.1965 | 2555046.0752 | 1220200.1913 | 2555046.6772 | 1220201.232
37 | 2555355.332 | 1220549.3476 | 2555373.6043 | 1220552.8124 | 2555375.453 | 1220553.1918
38 | 2555175.0847 | 1220477.2819 | 2555177.0294 | 1220480.7076
39 | 2555041.9433 | 1220191.6568 | 2555041.5579 | 1220190.7864 | 2555039.001 | 1220183.7682 | 2555038.7236 | 1220182.7424
40 | 2555177.8496 | 1220482.1523 | 2555177.0294 | 1220480.7076
41 | 2555165.1747 | 1220537.2081 | 2555165.1978 | 1220537.1719 | 2555168.2608 | 1220531.8678 | 2555170.5626 | 1220527.2365 | 2555173.0635 | 1220521.8478 | 2555175.5173 | 1220516.2481 | 2555177.4166 | 1220511.5643 | 2555178.8704 | 1220507.1618 | 2555179.9469 | 1220503.0289 | 2555180.8235 | 1220498.553 | 2555180.9431 | 1220494.294 | 2555180.6087 | 1220490.194 | 2555179.7149 | 1220486.3651 | 2555178.1085 | 1220482.6083 | 2555177.8496 | 1220482.1523
42 | 2555125.6341 | 1220636.2539 | 2555125.2394 | 1220618.6893 | 2555131.7842 | 1220598.2609 | 2555148.6263 | 1220565.0471 | 2555157.6024 | 1220549.0919 | 2555165.1747 | 1220537.2081
43 | 2555118.9524 | 1220884.7238 | 2555131.3007 | 1220876.6546 | 2555151.9272 | 1220853.4293 | 2555152.4469 | 1220851.5927
44 | 2555063.5949 | 1220735.6812 | 2555043.3001 | 1220769.6664
45 | 2555063.5949 | 1220735.6812 | 2555060.6221 | 1220733.8248 | 2555051.6595 | 1220727.4332
46 | 2555051.6595 | 1220727.4332 | 2555029.6657 | 1220743.4315
47 | 2555051.6595 | 1220727.4332 | 2555049.1651 | 1220725.651 | 2555035.8282 | 1220716.6687 | 2555018.7346 | 1220708.5377 | 2555000.7497 | 1220699.9131 | 2554954.7897 | 1220668.8871 | 2554831.1681 | 1220609.4675
48 | 2554738.6128 | 1220563.0883 | 2554745.3469 | 1220566.6836 | 2554831.1681 | 1220609.4675
49 | 2554831.1681 | 1220609.4675 | 2554855.1987 | 1220647.8413 | 2554879.838 | 1220690.4688 | 2554884.293 | 1220700.6744 | 2554888.6511 | 1220712.1038 | 2554890.382 | 1220718.1875
50 | 2555038.7236 | 1220182.7424 | 2555037.2368 | 1220177.2443 | 2555035.7695 | 1220168.8281 | 2555032.6774 | 1220154.265 | 2555032.2129 | 1220152.2256
51 | 2555679.1941 | 1220519.3606 | 2555698.0689 | 1220534.5159
52 | 2554738.6128 | 1220563.0883 | 2554739.6172 | 1220574.4208 | 2554741.2147 | 1220583.9477 | 2554746.2084 | 1220605.0557 | 2554762.0676 | 1220681.3089
53 | 2554769.7466 | 1220711.0256 | 2554771.3906 | 1220705.8914 | 2554762.258 | 1220682.2245 | 2554762.0676 | 1220681.3089
54 | 2554767.9163 | 1220729.8546 | 2554767.4186 | 1220718.2958 | 2554769.7466 | 1220711.0256

## bus_geodata
| x | y | coords
0 | 2556166.8089 | 1220819.5887
1 | 2556189.5604 | 1220830.2805
2 | 2556164.5202 | 1220818.33
3 | 2556257.6417 | 1220750.5685
4 | 2556036.4509 | 1220753.0857
5 | 2556339.0335 | 1220863.4933
6 | 2556022.3324 | 1220747.6702
7 | 2556358.0143 | 1220887.8115
8 | 2555686.4811 | 1220591.0049
9 | 2556103.4854 | 1221480.4701
10 | 2555657.6954 | 1220580.6356
11 | 2555388.8737 | 1220999.8005
12 | 2555364.566 | 1220969.6313
13 | 2555475.4094 | 1221019.4955
14 | 2555342.3176 | 1220948.4192
15 | 2555545.6611 | 1221134.7139
16 | 2555715.9605 | 1221094.177
17 | 2555217.2756 | 1220880.4416
18 | 2555906.0382 | 1221336.2559
19 | 2555829.7644 | 1221278.6531
20 | 2555809.8956 | 1221263.6558
21 | 2555554.3913 | 1221155.2814
22 | 2555192.0454 | 1220904.8576
23 | 2555160.7956 | 1220798.1513
24 | 2555083.9076 | 1220259.4795
25 | 2555086.0038 | 1220262.6986
26 | 2555071.4114 | 1220240.29
27 | 2555151.3877 | 1220363.1046
28 | 2555063.7847 | 1220228.5781
29 | 2555351.0382 | 1220544.3435
30 | 2555174.7599 | 1220476.7098
31 | 2555046.6772 | 1220201.232
32 | 2555355.332 | 1220549.3476
33 | 2555175.0847 | 1220477.2819
34 | 2555041.9433 | 1220191.6568
35 | 2555177.0294 | 1220480.7076
36 | 2555177.8496 | 1220482.1523
37 | 2555165.1747 | 1220537.2081
38 | 2555125.6341 | 1220636.2539
39 | 2555152.4469 | 1220851.5927
40 | 2555118.9524 | 1220884.7238
41 | 2555063.5949 | 1220735.6812
42 | 2555043.3001 | 1220769.6664
43 | 2555051.6595 | 1220727.4332
44 | 2555029.6657 | 1220743.4315
45 | 2554831.1681 | 1220609.4675
46 | 2555375.453 | 1220553.1918
47 | 2555038.7236 | 1220182.7424
48 | 2555032.2129 | 1220152.2256
49 | 2555698.0689 | 1220534.5159
50 | 2555679.1941 | 1220519.3606
51 | 2554890.382 | 1220718.1875
52 | 2554738.6128 | 1220563.0883
53 | 2554762.0676 | 1220681.3089
54 | 2554769.7466 | 1220711.0256
55 | 2554767.9163 | 1220729.8546
56 | 2555375.453 | 1220553.1918

## line_std_types
| c_nf_per_km | r_ohm_per_km | x_ohm_per_km | max_i_ka | type | q_mm2 | alpha | voltage_rating
NAYY 4x50 SE | 210 | 0.642 | 0.083 | 0.142 | cs | 50 | 0.00403 | LV
NAYY 4x120 SE | 264 | 0.225 | 0.08 | 0.242 | cs | 120 | 0.00403 | LV
NAYY 4x150 SE | 261 | 0.208 | 0.08 | 0.27 | cs | 150 | 0.00403 | LV
NA2XS2Y 1x95 RM/25 12/20 kV | 216 | 0.313 | 0.132 | 0.252 | cs | 95 | 0.00403 | MV
NA2XS2Y 1x185 RM/25 12/20 kV | 273 | 0.161 | 0.117 | 0.362 | cs | 185 | 0.00403 | MV
NA2XS2Y 1x240 RM/25 12/20 kV | 304 | 0.122 | 0.112 | 0.421 | cs | 240 | 0.00403 | MV
NA2XS2Y 1x95 RM/25 6/10 kV | 315 | 0.313 | 0.123 | 0.249 | cs | 95 | 0.00403 | MV
NA2XS2Y 1x185 RM/25 6/10 kV | 406 | 0.161 | 0.11 | 0.358 | cs | 185 | 0.00403 | MV
NA2XS2Y 1x240 RM/25 6/10 kV | 456 | 0.122 | 0.105 | 0.416 | cs | 240 | 0.00403 | MV
NA2XS2Y 1x150 RM/25 12/20 kV | 250 | 0.206 | 0.116 | 0.319 | cs | 150 | 0.00403 | MV
NA2XS2Y 1x120 RM/25 12/20 kV | 230 | 0.253 | 0.119 | 0.283 | cs | 120 | 0.00403 | MV
NA2XS2Y 1x70 RM/25 12/20 kV | 190 | 0.443 | 0.132 | 0.22 | cs | 70 | 0.00403 | MV
NA2XS2Y 1x150 RM/25 6/10 kV | 360 | 0.206 | 0.11 | 0.315 | cs | 150 | 0.00403 | MV
NA2XS2Y 1x120 RM/25 6/10 kV | 340 | 0.253 | 0.113 | 0.28 | cs | 120 | 0.00403 | MV
NA2XS2Y 1x70 RM/25 6/10 kV | 280 | 0.443 | 0.123 | 0.217 | cs | 70 | 0.00403 | MV
N2XS(FL)2Y 1x120 RM/35 64/110 kV | 112 | 0.153 | 0.166 | 0.366 | cs | 120 | 0.00393 | HV
N2XS(FL)2Y 1x185 RM/35 64/110 kV | 125 | 0.099 | 0.156 | 0.457 | cs | 185 | 0.00393 | HV
N2XS(FL)2Y 1x240 RM/35 64/110 kV | 135 | 0.075 | 0.149 | 0.526 | cs | 240 | 0.00393 | HV
N2XS(FL)2Y 1x300 RM/35 64/110 kV | 144 | 0.06 | 0.144 | 0.588 | cs | 300 | 0.00393 | HV
15-AL1/3-ST1A 0.4 | 11 | 1.8769 | 0.35 | 0.105 | ol | 16 | 0.00403 | LV
24-AL1/4-ST1A 0.4 | 11.25 | 1.2012 | 0.335 | 0.14 | ol | 24 | 0.00403 | LV
48-AL1/8-ST1A 0.4 | 12.2 | 0.5939 | 0.3 | 0.21 | ol | 48 | 0.00403 | LV
94-AL1/15-ST1A 0.4 | 13.2 | 0.306 | 0.29 | 0.35 | ol | 94 | 0.00403 | LV
34-AL1/6-ST1A 10.0 | 9.7 | 0.8342 | 0.36 | 0.17 | ol | 34 | 0.00403 | MV
48-AL1/8-ST1A 10.0 | 10.1 | 0.5939 | 0.35 | 0.21 | ol | 48 | 0.00403 | MV
70-AL1/11-ST1A 10.0 | 10.4 | 0.4132 | 0.339 | 0.29 | ol | 70 | 0.00403 | MV
94-AL1/15-ST1A 10.0 | 10.75 | 0.306 | 0.33 | 0.35 | ol | 94 | 0.00403 | MV
122-AL1/20-ST1A 10.0 | 11.1 | 0.2376 | 0.323 | 0.41 | ol | 122 | 0.00403 | MV
149-AL1/24-ST1A 10.0 | 11.25 | 0.194 | 0.315 | 0.47 | ol | 149 | 0.00403 | MV
34-AL1/6-ST1A 20.0 | 9.15 | 0.8342 | 0.382 | 0.17 | ol | 34 | 0.00403 | MV
48-AL1/8-ST1A 20.0 | 9.5 | 0.5939 | 0.372 | 0.21 | ol | 48 | 0.00403 | MV
70-AL1/11-ST1A 20.0 | 9.7 | 0.4132 | 0.36 | 0.29 | ol | 70 | 0.00403 | MV
94-AL1/15-ST1A 20.0 | 10 | 0.306 | 0.35 | 0.35 | ol | 94 | 0.00403 | MV
122-AL1/20-ST1A 20.0 | 10.3 | 0.2376 | 0.344 | 0.41 | ol | 122 | 0.00403 | MV
149-AL1/24-ST1A 20.0 | 10.5 | 0.194 | 0.337 | 0.47 | ol | 149 | 0.00403 | MV
184-AL1/30-ST1A 20.0 | 10.75 | 0.1571 | 0.33 | 0.535 | ol | 184 | 0.00403 | MV
243-AL1/39-ST1A 20.0 | 11 | 0.1188 | 0.32 | 0.645 | ol | 243 | 0.00403 | MV
48-AL1/8-ST1A 110.0 | 8 | 0.5939 | 0.46 | 0.21 | ol | 48 | 0.00403 | HV
70-AL1/11-ST1A 110.0 | 8.4 | 0.4132 | 0.45 | 0.29 | ol | 70 | 0.00403 | HV
94-AL1/15-ST1A 110.0 | 8.65 | 0.306 | 0.44 | 0.35 | ol | 94 | 0.00403 | HV
122-AL1/20-ST1A 110.0 | 8.5 | 0.2376 | 0.43 | 0.41 | ol | 122 | 0.00403 | HV
149-AL1/24-ST1A 110.0 | 8.75 | 0.194 | 0.41 | 0.47 | ol | 149 | 0.00403 | HV
184-AL1/30-ST1A 110.0 | 8.8 | 0.1571 | 0.4 | 0.535 | ol | 184 | 0.00403 | HV
243-AL1/39-ST1A 110.0 | 9 | 0.1188 | 0.39 | 0.645 | ol | 243 | 0.00403 | HV
305-AL1/39-ST1A 110.0 | 9.2 | 0.0949 | 0.38 | 0.74 | ol | 305 | 0.00403 | HV
490-AL1/64-ST1A 110.0 | 9.75 | 0.059 | 0.37 | 0.96 | ol | 490 | 0.00403 | HV
679-AL1/86-ST1A 110.0 | 9.95 | 0.042 | 0.36 | 1.15 | ol | 679 | 0.00403 | HV
490-AL1/64-ST1A 220.0 | 10 | 0.059 | 0.285 | 0.96 | ol | 490 | 0.00403 | HV
679-AL1/86-ST1A 220.0 | 11.7 | 0.042 | 0.275 | 1.15 | ol | 679 | 0.00403 | HV
490-AL1/64-ST1A 380.0 | 11 | 0.059 | 0.253 | 0.96 | ol | 490 | 0.00403 | HV
679-AL1/86-ST1A 380.0 | 14.6 | 0.042 | 0.25 | 1.15 | ol | 679 | 0.00403 | HV

## trafo_std_types
| i0_percent | pfe_kw | vkr_percent | sn_mva | vn_lv_kv | vn_hv_kv | vk_percent | shift_degree | vector_group | tap_side | tap_neutral | tap_min | tap_max | tap_step_degree | tap_step_percent | tap_phase_shifter
160 MVA 380/110 kV | 0.06 | 60 | 0.25 | 160 | 110 | 380 | 12.2 | 0 | Yy0 | hv | 0 | -9 | 9 | 0 | 1.5 | FALSE
100 MVA 220/110 kV | 0.06 | 55 | 0.26 | 100 | 110 | 220 | 12 | 0 | Yy0 | hv | 0 | -9 | 9 | 0 | 1.5 | FALSE
63 MVA 110/20 kV | 0.04 | 22 | 0.32 | 63 | 20 | 110 | 18 | 150 | YNd5 | hv | 0 | -9 | 9 | 0 | 1.5 | FALSE
40 MVA 110/20 kV | 0.05 | 18 | 0.34 | 40 | 20 | 110 | 16.2 | 150 | YNd5 | hv | 0 | -9 | 9 | 0 | 1.5 | FALSE
25 MVA 110/20 kV | 0.07 | 14 | 0.41 | 25 | 20 | 110 | 12 | 150 | YNd5 | hv | 0 | -9 | 9 | 0 | 1.5 | FALSE
63 MVA 110/10 kV | 0.04 | 22 | 0.32 | 63 | 10 | 110 | 18 | 150 | YNd5 | hv | 0 | -9 | 9 | 0 | 1.5 | FALSE
40 MVA 110/10 kV | 0.05 | 18 | 0.34 | 40 | 10 | 110 | 16.2 | 150 | YNd5 | hv | 0 | -9 | 9 | 0 | 1.5 | FALSE
25 MVA 110/10 kV | 0.07 | 14 | 0.41 | 25 | 10 | 110 | 12 | 150 | YNd5 | hv | 0 | -9 | 9 | 0 | 1.5 | FALSE
0.25 MVA 20/0.4 kV | 0.32 | 0.8 | 1.44 | 0.25 | 0.4 | 20 | 6 | 150 | Yzn5 | hv | 0 | -2 | 2 | 0 | 2.5 | FALSE
0.4 MVA 20/0.4 kV | 0.3375 | 1.35 | 1.425 | 0.4 | 0.4 | 20 | 6 | 150 | Dyn5 | hv | 0 | -2 | 2 | 0 | 2.5 | FALSE
0.63 MVA 20/0.4 kV | 0.2619 | 1.65 | 1.206 | 0.63 | 0.4 | 20 | 6 | 150 | Dyn5 | hv | 0 | -2 | 2 | 0 | 2.5 | FALSE
0.25 MVA 10/0.4 kV | 0.24 | 0.6 | 1.2 | 0.25 | 0.4 | 10 | 4 | 150 | Dyn5 | hv | 0 | -2 | 2 | 0 | 2.5 | FALSE
0.4 MVA 10/0.4 kV | 0.2375 | 0.95 | 1.325 | 0.4 | 0.4 | 10 | 4 | 150 | Dyn5 | hv | 0 | -2 | 2 | 0 | 2.5 | FALSE
0.63 MVA 10/0.4 kV | 0.1873 | 1.18 | 1.0794 | 0.63 | 0.4 | 10 | 4 | 150 | Dyn5 | hv | 0 | -2 | 2 | 0 | 2.5 | FALSE

## trafo3w_std_types
| sn_hv_mva | sn_mv_mva | sn_lv_mva | vn_hv_kv | vn_mv_kv | vn_lv_kv | vk_hv_percent | vk_mv_percent | vk_lv_percent | vkr_hv_percent | vkr_mv_percent | vkr_lv_percent | pfe_kw | i0_percent | shift_mv_degree | shift_lv_degree | vector_group | tap_side | tap_neutral | tap_min | tap_max | tap_step_percent
63/25/38 MVA 110/20/10 kV | 63 | 25 | 38 | 110 | 20 | 10 | 10.4 | 10.4 | 10.4 | 0.28 | 0.32 | 0.35 | 35 | 0.89 | 0 | 0 | YN0yn0yn0 | hv | 0 | -10 | 10 | 1.2
63/25/38 MVA 110/10/10 kV | 63 | 25 | 38 | 110 | 10 | 10 | 10.4 | 10.4 | 10.4 | 0.28 | 0.32 | 0.35 | 35 | 0.89 | 0 | 0 | YN0yn0yn0 | hv | 0 | -10 | 10 | 1.2

## fuse_std_types
| fuse_type | i_rated_a | t_avg | t_min | t_total | x_avg | x_min | x_total
HV 100A | HV 100A | 100 | 0 | [10.0, 3.64, 0.854, 0.281, 0.1, 0.0531, 0.022, 0.01] | [10.0, 4.267, 1.21, 0.403, 0.1, 0.058, 0.022, 0.01] | 0 | [300.0, 350.0, 450.0, 550.0, 700.0, 850.0, 1200.0, 1752.0] | [600.0, 700.0, 900.0, 1150.0, 1665.0, 2000.0, 3000.0, 4313.0]
HV 10A | HV 10A | 10 | 0 | [10.0, 1675.0, 0.344, 0.156, 0.1, 0.0417, 0.0171, 0.01] | [10.0, 1.3, 0.3, 0.155, 0.1, 0.0555, 0.023, 0.01] | 0 | [30.0, 32.0, 35.0, 37.0, 39.0, 50.0, 70.0, 88.0] | [60.0, 70.0, 80.0, 87.0, 94.0, 110.0, 150.0, 216.0]
HV 125A | HV 125A | 125 | 0 | [10.0, 1.82, 0.344, 0.1, 0.0467, 0.0269, 0.01] | [10.0, 2.478, 0.426, 0.1, 0.0427, 0.0211, 0.01] | 0 | [375.0, 500.0, 700.0, 925.0, 1200.0, 1500.0, 2341.0] | [750.0, 1000.0, 1500.0, 2200.0, 3000.0, 4000.0, 5765.0]
HV 160A | HV 160A | 160 | 0 | [10.0, 4.15, 1.03, 0.198, 0.1, 0.051, 0.0172, 0.01] | [10.0, 2.3, 0.734, 0.274, 0.1, 0.046, 0.0177, 0.01] | 0 | [480.0, 550.0, 700.0, 1000.0, 1260.0, 1600.0, 2500.0, 3227.0] | [960.0, 1300.0, 1700.0, 2200.0, 2996.0, 4000.0, 6000.0, 7946.0]
HV 16A | HV 16A | 16 | 0 | [10.0, 0.352, 0.164, 0.1, 0.0649, 0.0342, 0.01] | [10.0, 2.34, 0.722, 0.181, 0.1, 0.055, 0.0296, 0.01] | 0 | [48.0, 60.0, 65.0, 71.0, 80.0, 100.0, 162.0] | [96.0, 110.0, 125.0, 150.0, 168.0, 200.0, 250.0, 398.0]
HV 200A | HV 200A | 200 | 0 | [10.0, 4.267, 1.21, 0.403, 0.1, 0.058, 0.022, 0.01] | [10.0, 3.73, 1.654, 0.328, 0.1, 0.0531, 0.019, 0.01] | 0 | [600.0, 700.0, 900.0, 1150.0, 1665.0, 2000.0, 3000.0, 4313.0] | [1200.0, 1500.0, 1800.0, 2700.0, 3960.0, 5000.0, 7500.0, 10620.0]
HV 20A | HV 20A | 20 | 0 | [10.0, 1.3, 0.3, 0.155, 0.1, 0.0555, 0.023, 0.01] | [10.0, 1.3, 0.161, 0.1, 0.0611, 0.0399, 0.0141, 0.01] | 0 | [60.0, 70.0, 80.0, 87.0, 94.0, 110.0, 150.0, 216.0] | [120.0, 150.0, 200.0, 223.0, 260.0, 300.0, 450.0, 532.0]
HV 25A | HV 25A | 25 | 0 | [10.0, 2.512, 0.833, 0.299, 0.1, 0.0372, 0.0223, 0.01] | [10.0, 3.125, 0.597, 0.198, 0.1, 0.0378, 0.022, 0.01] | 0 | [75.0, 82.0, 90.0, 100.0, 124.0, 170.0, 200.0, 289.0] | [150.0, 170.0, 210.0, 250.0, 294.0, 400.0, 500.0, 711.0]
HV 31.5A | HV 31.5A | 31.5 | 0 | [10.0, 2.34, 0.722, 0.181, 0.1, 0.055, 0.0296, 0.01] | [10.0, 2.84, 0.368, 0.164, 0.1, 0.0621, 0.0378, 0.0195, 0.01] | 0 | [95.0, 110.0, 125.0, 150.0, 165.0, 200.0, 250.0, 390.0] | [189.0, 220.0, 300.0, 350.0, 393.0, 450.0, 530.0, 700.0, 960.0]
HV 40A | HV 40A | 40 | 0 | [10.0, 1.3, 0.161, 0.1, 0.0611, 0.0399, 0.0141, 0.01] | [10.0, 2.05, 0.369, 0.198, 0.1, 0.051, 0.0298, 0.01] | 0 | [120.0, 150.0, 200.0, 223.0, 260.0, 300.0, 450.0, 532.0] | [240.0, 300.0, 400.0, 450.0, 530.0, 650.0, 800.0, 1311.0]
HV 50A | HV 50A | 50 | 0 | [10.0, 3.215, 0.597, 0.198, 0.1, 0.0378, 0.022, 0.01] | [10.0, 3.64, 0.854, 0.281, 0.1, 0.0531, 0.022, 0.01] | 0 | [150.0, 170.0, 210.0, 250.0, 294.0, 400.0, 500.0, 711.0] | [300.0, 350.0, 450.0, 550.0, 700.0, 850.0, 1200.0, 1752.0]
HV 6.3A | HV 6.3A | 6.3 | 0 | [10.0, 1.39, 0.344, 0.168, 0.1, 0.056, 0.0263, 0.01] | [10.0, 1.711, 0.516, 0.198, 0.1, 0.0634, 0.0303, 0.01] | 0 | [19.0, 19.5, 20.4, 20.8, 22.0, 25.0, 32.0, 48.0] | [38.0, 40.0, 43.0, 48.0, 53.0, 60.0, 75.0, 118.0]
HV 63A | HV 63A | 63 | 0 | [10.0, 2.84, 0.368, 0.164, 0.1, 0.0621, 0.0378, 0.0195, 0.01] | [10.0, 1.82, 0.344, 0.1, 0.0467, 0.0269, 0.01] | 0 | [189.0, 220.0, 300.0, 350.0, 393.0, 450.0, 530.0, 700.0, 961.0] | [378.0, 500.0, 700.0, 934.0, 1200.0, 1500.0, 2366.0]
HV 80A | HV 80A | 80 | 0 | [10.0, 2.05, 0.369, 0.198, 0.1, 0.051, 0.0298, 0.01] | [10.0, 4.15, 1.03, 0.198, 0.1, 0.051, 0.0172, 0.01] | 0 | [240.0, 300.0, 400.0, 450.0, 530.0, 650.0, 800.0, 1311.0] | [480.0, 550.0, 700.0, 1000.0, 1260.0, 1600.0, 2500.0, 3227.0]
Siemens NH-1-100 | Siemens NH-1-100 | 100 | [5400.0, 2000.0, 400.0, 20.0, 1.0, 0.2, 0.012, 0.004] | 0 | 0 | [150.0, 190.0, 250.0, 430.0, 900.0, 1250.0, 2700.0, 3600.0] | 0 | 0
Siemens NH-1-125 | Siemens NH-1-125 | 125 | [4800.0, 120.0, 7.0, 0.1, 0.004] | 0 | 0 | [180.0, 400.0, 740.0, 2000.0, 4250.0] | 0 | 0
Siemens NH-1-16 | Siemens NH-1-16 | 16 | [4000.0, 400.0, 2.0, 0.1, 0.04, 0.01] | 0 | 0 | [26.0, 35.0, 75.0, 150.0, 200.0, 300.0] | 0 | 0
Siemens NH-1-160 | Siemens NH-1-160 | 160 | [4800.0, 120.0, 7.0, 0.1, 0.004] | 0 | 0 | [210.0, 500.0, 900.0, 2300.0, 5000.0] | 0 | 0
Siemens NH-1-25 | Siemens NH-1-25 | 25 | [4000.0, 1000.0, 10.0, 0.2, 0.02, 0.01] | 0 | 0 | [40.0, 50.0, 100.0, 210.0, 400.0, 500.0] | 0 | 0
Siemens NH-1-50 | Siemens NH-1-50 | 50 | [4000.0, 40.0, 4.0, 1.0, 0.02, 0.01] | 0 | 0 | [86.0, 200.0, 300.0, 400.0, 1000.0, 1280.0] | 0 | 0
Siemens NH-1-63 | Siemens NH-1-63 | 63 | [4000.0, 100.0, 10.0, 2.0, 0.04, 0.01] | 0 | 0 | [100.0, 200.0, 300.0, 400.0, 1000.0, 1500.0] | 0 | 0
Siemens NH-1-80 | Siemens NH-1-80 | 80 | [4800.0, 120.0, 7.0, 0.1, 0.01] | 0 | 0 | [150.58, 250.0, 450.0, 1150.0, 2470.0] | 0 | 0
Siemens NH-2-1000 | Siemens NH-2-1000 | 1000 | [4800.0, 120.0, 7.0, 0.1, 0.004] | 0 | 0 | [1900.0, 3500.0, 8400.0, 24000.0, 52000.0] | 0 | 0
Siemens NH-2-200 | Siemens NH-2-200 | 200 | [4800.0, 120.0, 7.0, 0.1, 0.004] | 0 | 0 | [280.0, 650.0, 1200.0, 3000.0, 7000.0] | 0 | 0
Siemens NH-2-224 | Siemens NH-2-224 | 224 | [4800.0, 120.0, 7.0, 0.2, 0.04, 0.004] | 0 | 0 | [400.0, 750.0, 1453.0, 3025.0, 4315.0, 7600.0] | 0 | 0
Siemens NH-2-250 | Siemens NH-2-250 | 250 | [4800.0, 120.0, 7.0, 0.1, 0.004] | 0 | 0 | [450.0, 800.0, 1650.0, 4000.0, 8500.0] | 0 | 0
Siemens NH-2-315 | Siemens NH-2-315 | 315 | [4800.0, 120.0, 7.0, 0.1, 0.004] | 0 | 0 | [550.0, 920.0, 1900.0, 5000.0, 11000.0] | 0 | 0
Siemens NH-2-355 | Siemens NH-2-355 | 355 | [4800.0, 120.0, 6.0, 0.1, 0.004] | 0 | 0 | [650.0, 1116.27, 2350.0, 5840.0, 12790.0] | 0 | 0
Siemens NH-2-400 | Siemens NH-2-400 | 400 | [4800.0, 120.0, 7.0, 0.1, 0.004] | 0 | 0 | [720.0, 1350.0, 2800.0, 6500.0, 15000.0] | 0 | 0
Siemens NH-2-425 | Siemens NH-2-425 | 425 | [4800.0, 120.0, 7.0, 0.1, 0.004] | 0 | 0 | [850.0, 1500.0, 3050.0, 7500.0, 16500.0] | 0 | 0
Siemens NH-2-630 | Siemens NH-2-630 | 630 | [4800.0, 120.0, 7.0, 0.1, 0.004] | 0 | 0 | [1200.0, 2000.0, 4800.0, 12000.0, 26000.0] | 0 | 0

## dtypes
| element | column | dtype
0 | bus | name | object
1 | bus | vn_kv | float64
2 | bus | type | object
3 | bus | zone | object
4 | bus | in_service | bool
5 | load | name | object
6 | load | bus | uint32
7 | load | p_mw | float64
8 | load | q_mvar | float64
9 | load | const_z_percent | float64
10 | load | const_i_percent | float64
11 | load | sn_mva | float64
12 | load | scaling | float64
13 | load | in_service | bool
14 | load | type | object
15 | ext_grid | name | object
16 | ext_grid | bus | uint32
17 | ext_grid | vm_pu | float64
18 | ext_grid | va_degree | float64
19 | ext_grid | slack_weight | float64
20 | ext_grid | in_service | bool
21 | line | name | object
22 | line | std_type | object
23 | line | from_bus | uint32
24 | line | to_bus | uint32
25 | line | length_km | float64
26 | line | r_ohm_per_km | float64
27 | line | x_ohm_per_km | float64
28 | line | c_nf_per_km | float64
29 | line | g_us_per_km | float64
30 | line | max_i_ka | float64
31 | line | df | float64
32 | line | parallel | uint32
33 | line | type | object
34 | line | in_service | bool
35 | trafo | name | object
36 | trafo | std_type | object
37 | trafo | hv_bus | uint32
38 | trafo | lv_bus | uint32
39 | trafo | sn_mva | float64
40 | trafo | vn_hv_kv | float64
41 | trafo | vn_lv_kv | float64
42 | trafo | vk_percent | float64
43 | trafo | vkr_percent | float64
44 | trafo | pfe_kw | float64
45 | trafo | i0_percent | float64
46 | trafo | shift_degree | float64
47 | trafo | tap_side | object
48 | trafo | tap_neutral | int32
49 | trafo | tap_min | int32
50 | trafo | tap_max | int32
51 | trafo | tap_step_percent | float64
52 | trafo | tap_step_degree | float64
53 | trafo | tap_pos | int32
54 | trafo | tap_phase_shifter | bool
55 | trafo | parallel | uint32
56 | trafo | df | float64
57 | trafo | in_service | bool
58 | line_geodata | coords | object
59 | bus_geodata | x | float64
60 | bus_geodata | y | float64
61 | bus_geodata | coords | object

## parameters
| version | format_version | converged | OPF_converged | name | f_hz | sn_mva
0 | 2.14.6 | 2.14.0 | FALSE | FALSE |  | 50 | 1