## bus
| name | vn_kv | type | zone | in_service
0 | bus_LV_6421-11_0_2_node_0 | 0.4 | n |  | TRUE
1 | bus_LV_6421-11_0_2_node_1 | 0.4 | n |  | TRUE
2 | bus_LV_6421-11_0_2_node_11 | 0.4 | n |  | TRUE
3 | bus_LV_6421-11_0_2_node_2 | 0.4 | n |  | TRUE
4 | bus_LV_6421-11_0_2_node_3 | 0.4 | n |  | TRUE
5 | bus_LV_6421-11_0_2_node_4 | 0.4 | n |  | TRUE
6 | bus_LV_6421-11_0_2_node_5 | 0.4 | n |  | TRUE
7 | bus_LV_6421-11_0_2_node_6 | 0.4 | n |  | TRUE
8 | bus_LV_6421-11_0_2_node_7 | 0.4 | n |  | TRUE
9 | bus_LV_6421-11_0_2_node_8 | 0.4 | n |  | TRUE
10 | bus_LV_6421-11_0_2_node_9 | 0.4 | n |  | TRUE
11 | bus_LV_6421-11_0_2_node_10 | 0.4 | n |  | TRUE
12 | bus_LV_6421-11_0_2_node_47 | 0.4 | n |  | TRUE
13 | bus_LV_6421-11_0_2_node_55 | 0.4 | n |  | TRUE
14 | bus_LV_6421-11_0_2_node_37 | 0.4 | n |  | TRUE
15 | bus_LV_6421-11_0_2_node_45 | 0.4 | n |  | TRUE
16 | bus_LV_6421-11_0_2_node_56 | 0.4 | n |  | TRUE
17 | bus_LV_6421-11_0_2_node_22 | 0.4 | n |  | TRUE
18 | bus_LV_6421-11_0_2_node_52 | 0.4 | n |  | TRUE
19 | bus_LV_6421-11_0_2_node_18 | 0.4 | n |  | TRUE
20 | bus_LV_6421-11_0_2_node_49 | 0.4 | n |  | TRUE
21 | bus_LV_6421-11_0_2_node_50 | 0.4 | n |  | TRUE
22 | bus_LV_6421-11_0_2_node_51 | 0.4 | n |  | TRUE
23 | bus_LV_6421-11_0_2_node_15 | 0.4 | n |  | TRUE
24 | bus_LV_6421-11_0_2_node_66 | 0.4 | n |  | TRUE
25 | bus_LV_6421-11_0_2_node_14 | 0.4 | n |  | TRUE
26 | bus_LV_6421-11_0_2_node_32 | 0.4 | n |  | TRUE
27 | bus_LV_6421-11_0_2_node_31 | 0.4 | n |  | TRUE
28 | bus_LV_6421-11_0_2_node_12 | 0.4 | n |  | TRUE
29 | bus_LV_6421-11_0_2_node_13 | 0.4 | n |  | TRUE
30 | bus_LV_6421-11_0_2_node_64 | 0.4 | n |  | TRUE
31 | bus_LV_6421-11_0_2_node_16 | 0.4 | n |  | TRUE
32 | bus_LV_6421-11_0_2_node_17 | 0.4 | n |  | TRUE
33 | bus_LV_6421-11_0_2_node_19 | 0.4 | n |  | TRUE
34 | bus_LV_6421-11_0_2_node_20 | 0.4 | n |  | TRUE
35 | bus_LV_6421-11_0_2_node_21 | 0.4 | n |  | TRUE
36 | bus_LV_6421-11_0_2_node_54 | 0.4 | n |  | TRUE
37 | bus_LV_6421-11_0_2_node_48 | 0.4 | n |  | TRUE
38 | bus_LV_6421-11_0_2_node_53 | 0.4 | n |  | TRUE
39 | bus_LV_6421-11_0_2_node_25 | 0.4 | n |  | TRUE
40 | bus_LV_6421-11_0_2_node_23 | 0.4 | n |  | TRUE
41 | bus_LV_6421-11_0_2_node_24 | 0.4 | n |  | TRUE
42 | bus_LV_6421-11_0_2_node_57 | 0.4 | n |  | TRUE
43 | bus_LV_6421-11_0_2_node_58 | 0.4 | n |  | TRUE
44 | bus_LV_6421-11_0_2_node_26 | 0.4 | n |  | TRUE
45 | bus_LV_6421-11_0_2_node_27 | 0.4 | n |  | TRUE
46 | bus_LV_6421-11_0_2_node_28 | 0.4 | n |  | TRUE
47 | bus_LV_6421-11_0_2_node_29 | 0.4 | n |  | TRUE
48 | bus_LV_6421-11_0_2_node_30 | 0.4 | n |  | TRUE
49 | bus_LV_6421-11_0_2_node_33 | 0.4 | n |  | TRUE
50 | bus_LV_6421-11_0_2_node_35 | 0.4 | n |  | TRUE
51 | bus_LV_6421-11_0_2_node_40 | 0.4 | n |  | TRUE
52 | bus_LV_6421-11_0_2_node_38 | 0.4 | n |  | TRUE
53 | bus_LV_6421-11_0_2_node_41 | 0.4 | n |  | TRUE
54 | bus_LV_6421-11_0_2_node_39 | 0.4 | n |  | TRUE
55 | bus_LV_6421-11_0_2_node_34 | 0.4 | n |  | TRUE
56 | bus_LV_6421-11_0_2_node_36 | 0.4 | n |  | TRUE
57 | bus_LV_6421-11_0_2_node_65 | 0.4 | n |  | TRUE
58 | bus_LV_6421-11_0_2_node_42 | 0.4 | n |  | TRUE
59 | bus_LV_6421-11_0_2_node_43 | 0.4 | n |  | TRUE
60 | bus_LV_6421-11_0_2_node_63 | 0.4 | n |  | TRUE
61 | bus_LV_6421-11_0_2_node_61 | 0.4 | n |  | TRUE
62 | bus_LV_6421-11_0_2_node_44 | 0.4 | n |  | TRUE
63 | bus_LV_6421-11_0_2_node_60 | 0.4 | n |  | TRUE
64 | bus_LV_6421-11_0_2_node_62 | 0.4 | n |  | TRUE
65 | bus_LV_6421-11_0_2_node_46 | 0.4 | n |  | TRUE
66 | bus_MV_0_node_45 | 20 | n |  | TRUE

## load
| name | bus | p_mw | q_mvar | const_z_percent | const_i_percent | sn_mva | scaling | in_service | type
0 | LV_6421-11_0_2_load_0 | 0 | 0.00035323 | 8.8528e-05 | 0 | 0 |  | 1 | TRUE | wye
1 | LV_6421-11_0_2_load_1 | 1 | 0.00099583 | 0.00024958 | 0 | 0 |  | 1 | TRUE | wye
2 | LV_6421-11_0_2_load_11 | 2 | 0.00062926 | 0.00015771 | 0 | 0 |  | 1 | TRUE | wye
3 | LV_6421-11_0_2_load_4 | 5 | 0.00010583 | 2.6524e-05 | 0 | 0 |  | 1 | TRUE | wye
4 | LV_6421-11_0_2_load_5 | 6 | 0.00045236 | 0.00011337 | 0 | 0 |  | 1 | TRUE | wye
5 | LV_6421-11_0_2_load_7 | 8 | 0.00021636 | 5.4224e-05 | 0 | 0 |  | 1 | TRUE | wye
6 | LV_6421-11_0_2_load_8 | 9 | 0.00068179 | 0.00017087 | 0 | 0 |  | 1 | TRUE | wye
7 | LV_6421-11_0_2_load_9 | 10 | 0.00013646 | 3.4199e-05 | 0 | 0 |  | 1 | TRUE | wye
8 | LV_6421-11_0_2_load_10 | 11 | 0.00015223 | 3.8153e-05 | 0 | 0 |  | 1 | TRUE | wye
9 | LV_6421-11_0_2_load_55 | 13 | 0.00039539 | 9.9095e-05 | 0 | 0 |  | 1 | TRUE | wye
10 | LV_6421-11_0_2_load_45 | 15 | 0.0002589 | 6.4886e-05 | 0 | 0 |  | 1 | TRUE | wye
11 | LV_6421-11_0_2_load_56 | 16 | 0.0039821 | 0.00099801 | 0 | 0 |  | 1 | TRUE | wye
12 | LV_6421-11_0_2_load_52 | 18 | 0.00037946 | 9.5102e-05 | 0 | 0 |  | 1 | TRUE | wye
13 | LV_6421-11_0_2_load_49 | 20 | 0.00031426 | 7.8761e-05 | 0 | 0 |  | 1 | TRUE | wye
14 | LV_6421-11_0_2_load_50 | 21 | 0.0015158 | 0.0003799 | 0 | 0 |  | 1 | TRUE | wye
15 | LV_6421-11_0_2_load_51 | 22 | 0.0014908 | 0.00037363 | 0 | 0 |  | 1 | TRUE | wye
16 | LV_6421-11_0_2_load_32 | 26 | 0.0010269 | 0.00025737 | 0 | 0 |  | 1 | TRUE | wye
17 | LV_6421-11_0_2_load_12 | 28 | 0.00026324 | 6.5975e-05 | 0 | 0 |  | 1 | TRUE | wye
18 | LV_6421-11_0_2_load_13 | 29 | 0.00012312 | 3.0856e-05 | 0 | 0 |  | 1 | TRUE | wye
19 | LV_6421-11_0_2_load_64 | 30 | 0.0009428 | 0.00023629 | 0 | 0 |  | 1 | TRUE | wye
20 | LV_6421-11_0_2_load_16 | 31 | 0.00044541 | 0.00011163 | 0 | 0 |  | 1 | TRUE | wye
21 | LV_6421-11_0_2_load_19 | 33 | 0.00058466 | 0.00014653 | 0 | 0 |  | 1 | TRUE | wye
22 | LV_6421-11_0_2_load_21 | 35 | 0.0011247 | 0.00028188 | 0 | 0 |  | 1 | TRUE | wye
23 | LV_6421-11_0_2_load_54 | 36 | 0.00025164 | 6.3068e-05 | 0 | 0 |  | 1 | TRUE | wye
24 | LV_6421-11_0_2_load_48 | 37 | 0.00041675 | 0.00010445 | 0 | 0 |  | 1 | TRUE | wye
25 | LV_6421-11_0_2_load_53 | 38 | 0.00050581 | 0.00012677 | 0 | 0 |  | 1 | TRUE | wye
26 | LV_6421-11_0_2_load_25 | 39 | 0.00026307 | 6.593e-05 | 0 | 0 |  | 1 | TRUE | wye
27 | LV_6421-11_0_2_load_23 | 40 | 0.00063541 | 0.00015925 | 0 | 0 |  | 1 | TRUE | wye
28 | LV_6421-11_0_2_load_24 | 41 | 7.9278e-05 | 1.9869e-05 | 0 | 0 |  | 1 | TRUE | wye
29 | LV_6421-11_0_2_load_57 | 42 | 0.00028568 | 7.1598e-05 | 0 | 0 |  | 1 | TRUE | wye
30 | LV_6421-11_0_2_load_58 | 43 | 0.00060068 | 0.00015054 | 0 | 0 |  | 1 | TRUE | wye
31 | LV_6421-11_0_2_load_26 | 44 | 0.00010346 | 2.5928e-05 | 0 | 0 |  | 1 | TRUE | wye
32 | LV_6421-11_0_2_load_27 | 45 | 0.00018034 | 4.5197e-05 | 0 | 0 |  | 1 | TRUE | wye
33 | LV_6421-11_0_2_load_28 | 46 | 0.0009214 | 0.00023092 | 0 | 0 |  | 1 | TRUE | wye
34 | LV_6421-11_0_2_load_29 | 47 | 0.00021049 | 5.2753e-05 | 0 | 0 |  | 1 | TRUE | wye
35 | LV_6421-11_0_2_load_30 | 48 | 0.00044726 | 0.00011209 | 0 | 0 |  | 1 | TRUE | wye
36 | LV_6421-11_0_2_load_35 | 50 | 0.00010005 | 2.5076e-05 | 0 | 0 |  | 1 | TRUE | wye
37 | LV_6421-11_0_2_load_40 | 51 | 0.00016498 | 4.1349e-05 | 0 | 0 |  | 1 | TRUE | wye
38 | LV_6421-11_0_2_load_38 | 52 | 0.00050015 | 0.00012535 | 0 | 0 |  | 1 | TRUE | wye
39 | LV_6421-11_0_2_load_39 | 54 | 0.00038125 | 9.555e-05 | 0 | 0 |  | 1 | TRUE | wye
40 | LV_6421-11_0_2_load_34 | 55 | 0.00010016 | 2.5101e-05 | 0 | 0 |  | 1 | TRUE | wye
41 | LV_6421-11_0_2_load_36 | 56 | 9.7502e-05 | 2.4436e-05 | 0 | 0 |  | 1 | TRUE | wye
42 | LV_6421-11_0_2_load_65 | 57 | 0.00034107 | 8.5481e-05 | 0 | 0 |  | 1 | TRUE | wye
43 | LV_6421-11_0_2_load_42 | 58 | 0.00094813 | 0.00023762 | 0 | 0 |  | 1 | TRUE | wye
44 | LV_6421-11_0_2_load_63 | 60 | 0.00042428 | 0.00010633 | 0 | 0 |  | 1 | TRUE | wye
45 | LV_6421-11_0_2_load_61 | 61 | 0.00016005 | 4.0113e-05 | 0 | 0 |  | 1 | TRUE | wye
46 | LV_6421-11_0_2_load_60 | 63 | 0.00013775 | 3.4522e-05 | 0 | 0 |  | 1 | TRUE | wye
47 | LV_6421-11_0_2_load_62 | 64 | 0.00063803 | 0.0001599 | 0 | 0 |  | 1 | TRUE | wye
48 | LV_6421-11_0_2_load_46 | 65 | 0.00011041 | 2.7671e-05 | 0 | 0 |  | 1 | TRUE | wye

## ext_grid
| name | bus | vm_pu | va_degree | slack_weight | in_service
0 |  | 15 | 1 | 0 | 1 | TRUE

## line
| name | std_type | from_bus | to_bus | length_km | r_ohm_per_km | x_ohm_per_km | c_nf_per_km | g_us_per_km | max_i_ka | df | parallel | type | in_service
0 | LV_6421-11_0_2_line_0 |  | 0 | 1 | 0.021059 | 0.125 | 0.08 | 261 | 0 | 0.364 | 1 | 1 | cs | TRUE
1 | LV_6421-11_0_2_line_1 |  | 0 | 2 | 0.36315 | 0.125 | 0.08 | 261 | 0 | 0.364 | 1 | 1 | cs | TRUE
2 | LV_6421-11_0_2_line_2 |  | 1 | 3 | 0.024231 | 0.125 | 0.08 | 261 | 0 | 0.364 | 1 | 1 | cs | TRUE
3 | LV_6421-11_0_2_line_3 |  | 2 | 9 | 0.0081833 | 0.125 | 0.08 | 261 | 0 | 0.364 | 1 | 1 | cs | TRUE
4 | LV_6421-11_0_2_line_4 |  | 3 | 4 | 0.38516 | 0.125 | 0.08 | 261 | 0 | 0.364 | 1 | 1 | cs | TRUE
5 | LV_6421-11_0_2_line_5 |  | 4 | 12 | 0.38338 | 0.125 | 0.08 | 261 | 0 | 0.364 | 1 | 1 | cs | TRUE
6 | LV_6421-11_0_2_line_6 |  | 4 | 13 | 0.1121 | 0.125 | 0.08 | 261 | 0 | 0.364 | 1 | 1 | cs | TRUE
7 | LV_6421-11_0_2_line_7 |  | 5 | 6 | 0.010111 | 0.125 | 0.08 | 261 | 0 | 0.364 | 1 | 1 | cs | TRUE
8 | LV_6421-11_0_2_line_8 |  | 6 | 7 | 0.015013 | 0.125 | 0.08 | 261 | 0 | 0.364 | 1 | 1 | cs | TRUE
9 | LV_6421-11_0_2_line_9 |  | 7 | 8 | 0.033251 | 0.125 | 0.08 | 261 | 0 | 0.364 | 1 | 1 | cs | TRUE
10 | LV_6421-11_0_2_line_10 |  | 7 | 9 | 0.077487 | 0.125 | 0.08 | 261 | 0 | 0.364 | 1 | 1 | cs | TRUE
11 | LV_6421-11_0_2_line_11 |  | 8 | 10 | 0.014735 | 0.125 | 0.08 | 261 | 0 | 0.364 | 1 | 1 | cs | TRUE
12 | LV_6421-11_0_2_line_12 |  | 10 | 11 | 0.26837 | 0.125 | 0.08 | 261 | 0 | 0.364 | 1 | 1 | cs | TRUE
13 | LV_6421-11_0_2_line_13 |  | 11 | 23 | 0.15596 | 0.125 | 0.08 | 261 | 0 | 0.364 | 1 | 1 | cs | TRUE
14 | LV_6421-11_0_2_line_14 |  | 12 | 14 | 0.021519 | 0.125 | 0.08 | 261 | 0 | 0.364 | 1 | 1 | cs | TRUE
15 | LV_6421-11_0_2_line_15 |  | 12 | 15 | 0.12691 | 0.125 | 0.08 | 261 | 0 | 0.364 | 1 | 1 | cs | TRUE
16 | LV_6421-11_0_2_line_16 |  | 13 | 16 | 0.016787 | 0.125 | 0.08 | 261 | 0 | 0.364 | 1 | 1 | cs | TRUE
17 | LV_6421-11_0_2_line_17 |  | 14 | 50 | 0.11467 | 0.125 | 0.08 | 261 | 0 | 0.364 | 1 | 1 | cs | TRUE
18 | LV_6421-11_0_2_line_18 |  | 14 | 48 | 0.011399 | 0.125 | 0.08 | 261 | 0 | 0.364 | 1 | 1 | cs | TRUE
19 | LV_6421-11_0_2_line_19 |  | 15 | 65 | 0.10484 | 0.125 | 0.08 | 261 | 0 | 0.364 | 1 | 1 | cs | TRUE
20 | LV_6421-11_0_2_line_20 |  | 17 | 18 | 0.30146 | 0.125 | 0.08 | 261 | 0 | 0.364 | 1 | 1 | cs | TRUE
21 | LV_6421-11_0_2_line_21 |  | 17 | 19 | 0.14871 | 0.125 | 0.08 | 261 | 0 | 0.364 | 1 | 1 | cs | TRUE
22 | LV_6421-11_0_2_line_22 |  | 18 | 21 | 0.017045 | 0.125 | 0.08 | 261 | 0 | 0.364 | 1 | 1 | cs | TRUE
23 | LV_6421-11_0_2_line_23 |  | 19 | 35 | 0.10801 | 0.125 | 0.08 | 261 | 0 | 0.364 | 1 | 1 | cs | TRUE
24 | LV_6421-11_0_2_line_24 |  | 19 | 31 | 0.21333 | 0.125 | 0.08 | 261 | 0 | 0.364 | 1 | 1 | cs | TRUE
25 | LV_6421-11_0_2_line_25 |  | 20 | 21 | 0.0083198 | 0.125 | 0.08 | 261 | 0 | 0.364 | 1 | 1 | cs | TRUE
26 | LV_6421-11_0_2_line_26 |  | 20 | 22 | 0.026895 | 0.125 | 0.08 | 261 | 0 | 0.364 | 1 | 1 | cs | TRUE
27 | LV_6421-11_0_2_line_27 |  | 23 | 24 | 0.34017 | 0.125 | 0.08 | 261 | 0 | 0.364 | 1 | 1 | cs | TRUE
28 | LV_6421-11_0_2_line_28 |  | 23 | 25 | 0.21841 | 0.125 | 0.08 | 261 | 0 | 0.364 | 1 | 1 | cs | TRUE
29 | LV_6421-11_0_2_line_29 |  | 24 | 30 | 0.032219 | 0.125 | 0.08 | 261 | 0 | 0.364 | 1 | 1 | cs | TRUE
30 | LV_6421-11_0_2_line_30 |  | 25 | 29 | 0.11855 | 0.125 | 0.08 | 261 | 0 | 0.364 | 1 | 1 | cs | TRUE
31 | LV_6421-11_0_2_line_31 |  | 26 | 27 | 0.13318 | 0.125 | 0.08 | 261 | 0 | 0.364 | 1 | 1 | cs | TRUE
32 | LV_6421-11_0_2_line_32 |  | 27 | 49 | 0.097216 | 0.125 | 0.08 | 261 | 0 | 0.364 | 1 | 1 | cs | TRUE
33 | LV_6421-11_0_2_line_33 |  | 27 | 47 | 0.17531 | 0.125 | 0.08 | 261 | 0 | 0.364 | 1 | 1 | cs | TRUE
34 | LV_6421-11_0_2_line_34 |  | 28 | 29 | 0.016992 | 0.125 | 0.08 | 261 | 0 | 0.364 | 1 | 1 | cs | TRUE
35 | LV_6421-11_0_2_line_35 |  | 30 | 57 | 0.04092 | 0.125 | 0.08 | 261 | 0 | 0.364 | 1 | 1 | cs | TRUE
36 | LV_6421-11_0_2_line_36 |  | 31 | 32 | 0.096952 | 0.125 | 0.08 | 261 | 0 | 0.364 | 1 | 1 | cs | TRUE
37 | LV_6421-11_0_2_line_37 |  | 32 | 33 | 0.10747 | 0.125 | 0.08 | 261 | 0 | 0.364 | 1 | 1 | cs | TRUE
38 | LV_6421-11_0_2_line_38 |  | 32 | 34 | 0.37391 | 0.125 | 0.08 | 261 | 0 | 0.364 | 1 | 1 | cs | TRUE
39 | LV_6421-11_0_2_line_39 |  | 33 | 38 | 0.0081733 | 0.125 | 0.08 | 261 | 0 | 0.364 | 1 | 1 | cs | TRUE
40 | LV_6421-11_0_2_line_40 |  | 34 | 39 | 0.14152 | 0.125 | 0.08 | 261 | 0 | 0.364 | 1 | 1 | cs | TRUE
41 | LV_6421-11_0_2_line_41 |  | 34 | 36 | 0.36865 | 0.125 | 0.08 | 261 | 0 | 0.364 | 1 | 1 | cs | TRUE
42 | LV_6421-11_0_2_line_42 |  | 36 | 37 | 0.0028613 | 0.125 | 0.08 | 261 | 0 | 0.364 | 1 | 1 | cs | TRUE
43 | LV_6421-11_0_2_line_43 |  | 37 | 65 | 0.14963 | 0.125 | 0.08 | 261 | 0 | 0.364 | 1 | 1 | cs | TRUE
44 | LV_6421-11_0_2_line_44 |  | 39 | 40 | 0.015911 | 0.125 | 0.08 | 261 | 0 | 0.364 | 1 | 1 | cs | TRUE
45 | LV_6421-11_0_2_line_45 |  | 40 | 41 | 0.055114 | 0.125 | 0.08 | 261 | 0 | 0.364 | 1 | 1 | cs | TRUE
46 | LV_6421-11_0_2_line_46 |  | 42 | 43 | 0.017888 | 0.125 | 0.08 | 261 | 0 | 0.364 | 1 | 1 | cs | TRUE
47 | LV_6421-11_0_2_line_47 |  | 43 | 62 | 0.048592 | 0.125 | 0.08 | 261 | 0 | 0.364 | 1 | 1 | cs | TRUE
48 | LV_6421-11_0_2_line_48 |  | 44 | 45 | 0.019518 | 0.125 | 0.08 | 261 | 0 | 0.364 | 1 | 1 | cs | TRUE
49 | LV_6421-11_0_2_line_49 |  | 44 | 46 | 0.0040217 | 0.125 | 0.08 | 261 | 0 | 0.364 | 1 | 1 | cs | TRUE
50 | LV_6421-11_0_2_line_50 |  | 45 | 47 | 0.021263 | 0.125 | 0.08 | 261 | 0 | 0.364 | 1 | 1 | cs | TRUE
51 | LV_6421-11_0_2_line_51 |  | 46 | 48 | 0.008523 | 0.125 | 0.08 | 261 | 0 | 0.364 | 1 | 1 | cs | TRUE
52 | LV_6421-11_0_2_line_52 |  | 49 | 51 | 0.0146 | 0.125 | 0.08 | 261 | 0 | 0.364 | 1 | 1 | cs | TRUE
53 | LV_6421-11_0_2_line_53 |  | 49 | 52 | 0.1361 | 0.125 | 0.08 | 261 | 0 | 0.364 | 1 | 1 | cs | TRUE
54 | LV_6421-11_0_2_line_54 |  | 50 | 55 | 0.019079 | 0.125 | 0.08 | 261 | 0 | 0.364 | 1 | 1 | cs | TRUE
55 | LV_6421-11_0_2_line_55 |  | 51 | 53 | 0.12209 | 0.125 | 0.08 | 261 | 0 | 0.364 | 1 | 1 | cs | TRUE
56 | LV_6421-11_0_2_line_56 |  | 52 | 54 | 0.0040856 | 0.125 | 0.08 | 261 | 0 | 0.364 | 1 | 1 | cs | TRUE
57 | LV_6421-11_0_2_line_57 |  | 53 | 58 | 0.20343 | 0.125 | 0.08 | 261 | 0 | 0.364 | 1 | 1 | cs | TRUE
58 | LV_6421-11_0_2_line_58 |  | 53 | 59 | 0.15416 | 0.125 | 0.08 | 261 | 0 | 0.364 | 1 | 1 | cs | TRUE
59 | LV_6421-11_0_2_line_59 |  | 55 | 56 | 0.0085849 | 0.125 | 0.08 | 261 | 0 | 0.364 | 1 | 1 | cs | TRUE
60 | LV_6421-11_0_2_line_60 |  | 59 | 60 | 0.1913 | 0.125 | 0.08 | 261 | 0 | 0.364 | 1 | 1 | cs | TRUE
61 | LV_6421-11_0_2_line_61 |  | 59 | 61 | 0.037183 | 0.125 | 0.08 | 261 | 0 | 0.364 | 1 | 1 | cs | TRUE
62 | LV_6421-11_0_2_line_62 |  | 60 | 63 | 0.02185 | 0.125 | 0.08 | 261 | 0 | 0.364 | 1 | 1 | cs | TRUE
63 | LV_6421-11_0_2_line_63 |  | 61 | 64 | 0.0062311 | 0.125 | 0.08 | 261 | 0 | 0.364 | 1 | 1 | cs | TRUE
64 | LV_6421-11_0_2_line_64 |  | 62 | 63 | 0.15714 | 0.125 | 0.08 | 261 | 0 | 0.364 | 1 | 1 | cs | TRUE

## trafo
| name | std_type | hv_bus | lv_bus | sn_mva | vn_hv_kv | vn_lv_kv | vk_percent | vkr_percent | pfe_kw | i0_percent | shift_degree | tap_side | tap_neutral | tap_min | tap_max | tap_step_percent | tap_step_degree | tap_pos | tap_phase_shifter | parallel | df | in_service
0 | LV_6421-11_0_2_trafo_45 | 0.63 MVA 20/0.4 kV | 66 | 15 | 0.63 | 20 | 0.4 | 6 | 1.206 | 1.65 | 0.2619 | 150 | hv | 0 | -2 | 2 | 2.5 | 0 | 0 | FALSE | 1 | 1 | TRUE

## line_geodata
| x0 | y0 | x1 | y1 | x2 | y2 | x3 | y3 | x4 | y4 | x5 | y5 | x6 | y6 | x7 | y7 | x8 | y8 | x9 | y9 | x10 | y10 | x11 | y11 | x12 | y12 | x13 | y13 | x14 | y14 | x15 | y15 | x16 | y16 | x17 | y17 | x18 | y18 | x19 | y19 | x20 | y20 | x21 | y21 | x22 | y22 | x23 | y23 | x24 | y24
0 | 2554365.056 | 1219613.9138 | 2554366.1929 | 1219613.3757 | 2554357.2669 | 1219595.7005
1 | 2554365.056 | 1219613.9138 | 2554079.0126 | 1219837.6561
2 | 2554346.344 | 1219574.0712 | 2554357.2669 | 1219595.7005
3 | 2554079.0126 | 1219837.6561 | 2554070.8616 | 1219836.9296
4 | 2554346.344 | 1219574.0712 | 2554386.4874 | 1219470.6452 | 2554403.8984 | 1219431.577 | 2554512.2317 | 1219305.171 | 2554474.1064 | 1219252.5646
5 | 2554616.7839 | 1219603.9623 | 2554553.2824 | 1219382.181 | 2554546.953 | 1219364.2408 | 2554541.211 | 1219350.6655 | 2554531.3854 | 1219333.9862 | 2554512.2317 | 1219305.171 | 2554474.1064 | 1219252.5646
6 | 2554474.1064 | 1219252.5646 | 2554443.3122 | 1219267.3873 | 2554382.6141 | 1219304.2194 | 2554377.6857 | 1219299.3545
7 | 2553981.5065 | 1219810.7608 | 2553985.0877 | 1219819.5495 | 2553985.4128 | 1219820.0784
8 | 2553993.5135 | 1219832.7144 | 2553989.7062 | 1219827.0627 | 2553985.4128 | 1219820.0784
9 | 2553993.5135 | 1219832.7144 | 2553995.4412 | 1219838.6475 | 2553995.4068 | 1219848.8984 | 2553992.0888 | 1219865.3279
10 | 2553993.5135 | 1219832.7144 | 2554008.5788 | 1219833.187 | 2554044.4645 | 1219834.5769 | 2554070.8616 | 1219836.9296
11 | 2553992.0888 | 1219865.3279 | 2553991.5704 | 1219867.8951 | 2553990.7036 | 1219879.9799
12 | 2554108.4452 | 1220076.2392 | 2554121.1246 | 1220055.7178 | 2554129.9688 | 1220042.5861 | 2554133.7991 | 1220035.53 | 2554135.0943 | 1220031.2952 | 2554135.058 | 1220026.6038 | 2554134.4728 | 1220022.5503 | 2554132.5929 | 1220018.8515 | 2554129.5406 | 1220014.6503 | 2554123.8534 | 1220008.2126 | 2554106.2538 | 1219992.9504 | 2554086.5513 | 1219976.5705 | 2554039.5781 | 1219938.5217 | 2554008.5819 | 1219913.9356 | 2554000.8297 | 1219906.4022 | 2553996.2637 | 1219901.7347 | 2553992.1063 | 1219893.9845 | 2553990.372 | 1219884.6033 | 2553990.7036 | 1219879.9799
13 | 2554133.3332 | 1220218.8441 | 2554129.8815 | 1220215.9579 | 2554123.3803 | 1220205.3017 | 2554110.3591 | 1220187.4359 | 2554106.8302 | 1220181.4484 | 2554103.6847 | 1220174.991 | 2554101.0816 | 1220168.0403 | 2554098.8025 | 1220158.819 | 2554096.4894 | 1220146.1959 | 2554094.6963 | 1220129.1884 | 2554094.2911 | 1220118.9743 | 2554094.8284 | 1220109.9647 | 2554096.6937 | 1220100.9671 | 2554100.7017 | 1220090.4075 | 2554108.4452 | 1220076.2392
14 | 2554616.7839 | 1219603.9623 | 2554623.3826 | 1219624.4464
15 | 2554616.7839 | 1219603.9623 | 2554623.4284 | 1219599.6534 | 2554633.8953 | 1219588.1221 | 2554645.2491 | 1219569.5132 | 2554662.7695 | 1219533.6579 | 2554679.998 | 1219505.265 | 2554686.87 | 1219500.2686
16 | 2554365.7385 | 1219287.5612 | 2554377.6857 | 1219299.3545
17 | 2554623.3826 | 1219624.4464 | 2554661.8438 | 1219604.2408 | 2554675.2615 | 1219574.6762 | 2554689.2344 | 1219554.224 | 2554698.8053 | 1219544.0207
18 | 2554623.3826 | 1219624.4464 | 2554626.588 | 1219635.3853
19 | 2554686.87 | 1219500.2686 | 2554704.5688 | 1219487.4003 | 2554730.8072 | 1219487.2003 | 2554776.0554 | 1219494.16 | 2554786.9614 | 1219494.9342
20 | 2554952.164 | 1218891.1052 | 2554934.0917 | 1218882.7039 | 2554894.1216 | 1218866.8309 | 2554836.7363 | 1218850.2011 | 2554815.4606 | 1218847.7058 | 2554768.9365 | 1218862.1905 | 2554743.3398 | 1218873.2698 | 2554712.4177 | 1218882.6221 | 2554684.7011 | 1218886.3689 | 2554673.4768 | 1218886.3433 | 2554664.8378 | 1218883.0688
21 | 2554952.164 | 1218891.1052 | 2555045.4899 | 1218949.8894 | 2555078.9224 | 1218969.4261
22 | 2554649.5369 | 1218875.5783 | 2554663.1259 | 1218882.4199 | 2554664.8378 | 1218883.0688
23 | 2555078.9224 | 1218969.4261 | 2555044.1732 | 1219071.7057
24 | 2555078.9224 | 1218969.4261 | 2555097.6204 | 1218980.3469 | 2555157.931 | 1219003.7612 | 2555200.7358 | 1219028.442 | 2555227.2285 | 1219049.6329 | 2555257.5468 | 1219081.0246
25 | 2554642.1058 | 1218871.837 | 2554649.5369 | 1218875.5783
26 | 2554642.1058 | 1218871.837 | 2554632.6072 | 1218867.0547 | 2554617.6813 | 1218860.6024
27 | 2554418.8876 | 1220340.4647 | 2554373.3054 | 1220311.9751 | 2554358.7077 | 1220301.114 | 2554350.0393 | 1220292.7088 | 2554339.7719 | 1220281.6032 | 2554327.3919 | 1220268.0791 | 2554315.4705 | 1220256.9863 | 2554284.6293 | 1220230.4853 | 2554273.4954 | 1220221.1653 | 2554265.2631 | 1220215.2362 | 2554257.5958 | 1220210.7592 | 2554248.382 | 1220206.4497 | 2554239.187 | 1220202.6182 | 2554228.633 | 1220198.6638 | 2554220.428 | 1220196.2922 | 2554212.7896 | 1220194.5723 | 2554205.4797 | 1220194.1395 | 2554197.526 | 1220194.8456 | 2554191.7877 | 1220196.5131 | 2554182.4897 | 1220199.9869 | 2554166.1003 | 1220207.729 | 2554146.4074 | 1220218.0427 | 2554140.7556 | 1220220.0876 | 2554136.7687 | 1220219.6292 | 2554133.3332 | 1220218.8441
28 | 2553984.5152 | 1220357.7117 | 2553998.4674 | 1220330.2316 | 2554003.1387 | 1220325.0256 | 2554011.526 | 1220315.6884 | 2554044.6697 | 1220304.314 | 2554077.5805 | 1220297.1553 | 2554089.7594 | 1220293.4144 | 2554129.157 | 1220230.2165 | 2554133.3332 | 1220218.8441
29 | 2554418.8876 | 1220340.4647 | 2554401.6593 | 1220367.6903
30 | 2553984.5152 | 1220357.7117 | 2553909.9032 | 1220288.2258 | 2553899.7754 | 1220275.0851
31 | 2554659.5107 | 1219860.2125 | 2554602.479 | 1219913.491 | 2554552.5383 | 1219937.4427
32 | 2554733.409 | 1219922.153 | 2554678.8032 | 1219883.6794 | 2554672.8487 | 1219877.9547 | 2554666.9906 | 1219871.9402 | 2554662.179 | 1219864.8504 | 2554659.5107 | 1219860.2125
33 | 2554659.5107 | 1219860.2125 | 2554657.5762 | 1219856.2915 | 2554655.5451 | 1219850.637 | 2554654.0441 | 1219842.866 | 2554653.2021 | 1219833.9559 | 2554647.1285 | 1219719.2444 | 2554644.8895 | 1219701.2729 | 2554642.2292 | 1219688.7635 | 2554641.5833 | 1219686.5593
34 | 2553889.0654 | 1220261.904 | 2553893.532 | 1220266.9844 | 2553899.7754 | 1220275.0851
35 | 2554401.6593 | 1220367.6903 | 2554379.7785 | 1220402.2685
36 | 2555296.6778 | 1219169.2484 | 2555279.9262 | 1219121.4014 | 2555259.3364 | 1219082.8777 | 2555257.5468 | 1219081.0246
37 | 2555296.6778 | 1219169.2484 | 2555318.9117 | 1219168.1584 | 2555360.2633 | 1219145.1227 | 2555392.2551 | 1219124.8565
38 | 2555307.5256 | 1219514.6406 | 2555284.412 | 1219487.4093 | 2555266.3164 | 1219444.3863 | 2555265.1974 | 1219419.7355 | 2555280.6658 | 1219362.7516 | 2555276.0057 | 1219303.1843 | 2555258.3387 | 1219254.677 | 2555299.8498 | 1219178.3189 | 2555296.6778 | 1219169.2484
39 | 2555399.1596 | 1219120.4826 | 2555392.2551 | 1219124.8565
40 | 2555307.5256 | 1219514.6406 | 2555420.8194 | 1219516.0461 | 2555440.05 | 1219495.398
41 | 2554938.9512 | 1219507.2305 | 2555307.5256 | 1219514.6406
42 | 2554938.9512 | 1219507.2305 | 2554936.1009 | 1219506.9813
43 | 2554936.1009 | 1219506.9813 | 2554847.3468 | 1219499.2209 | 2554786.9614 | 1219494.9342
44 | 2555450.8942 | 1219483.7545 | 2555440.05 | 1219495.398
45 | 2555450.8942 | 1219483.7545 | 2555460.9336 | 1219472.9751 | 2555501.2618 | 1219470.8659
46 | 2554997.3568 | 1219721.0066 | 2554989.6392 | 1219726.3891 | 2554983.5759 | 1219732.3164
47 | 2554951.7464 | 1219768.546 | 2554956.4245 | 1219761.0727 | 2554959.8968 | 1219755.6765 | 2554963.1213 | 1219751.6385 | 2554966.7068 | 1219748.1648 | 2554976.8408 | 1219739.7052 | 2554983.5759 | 1219732.3164
48 | 2554630.1156 | 1219647.4238 | 2554635.6042 | 1219666.1545
49 | 2554630.1156 | 1219647.4238 | 2554628.9847 | 1219643.5644
50 | 2554641.5833 | 1219686.5593 | 2554635.6042 | 1219666.1545
51 | 2554626.588 | 1219635.3853 | 2554628.9847 | 1219643.5644
52 | 2554733.409 | 1219922.153 | 2554745.3837 | 1219930.5062
53 | 2554733.409 | 1219922.153 | 2554735.1029 | 1219966.2 | 2554735.2522 | 1220005.7004 | 2554732.8271 | 1220029.9668 | 2554722.459 | 1220056.1216
54 | 2554711.8581 | 1219530.1055 | 2554698.8053 | 1219544.0207
55 | 2554845.519 | 1220000.3583 | 2554745.3837 | 1219930.5062
56 | 2554720.9534 | 1220059.9197 | 2554722.459 | 1220056.1216
57 | 2554845.519 | 1220000.3583 | 2554846.0796 | 1220024.1906 | 2554848.6221 | 1220047.2407 | 2554853.8506 | 1220082.2665 | 2554861.258 | 1220122.4677 | 2554866.0291 | 1220145.2563 | 2554866.681 | 1220151.166 | 2554866.1347 | 1220159.1528 | 2554864.6485 | 1220165.2566 | 2554861.644 | 1220171.2608 | 2554858.1174 | 1220175.4457 | 2554853.581 | 1220180.5499 | 2554840.3383 | 1220192.1464
58 | 2554845.519 | 1220000.3583 | 2554969.8825 | 1220091.9363
59 | 2554717.7314 | 1219523.8441 | 2554711.8581 | 1219530.1055
60 | 2554969.8825 | 1220091.9363 | 2554976.3291 | 1220041.5461 | 2554981.4485 | 1220005.2299 | 2554989.0693 | 1219959.5558 | 2555020.7723 | 1219921.7708 | 2555024.2581 | 1219914.3593
61 | 2554969.8825 | 1220091.9363 | 2555000.5443 | 1220112.9699
62 | 2555037.133 | 1219897.9438 | 2555037.133 | 1219897.9438 | 2555030.1813 | 1219901.7654 | 2555024.2581 | 1219914.3593
63 | 2555000.5443 | 1220112.9699 | 2555005.6826 | 1220116.4948
64 | 2554951.7464 | 1219768.546 | 2554994.2487 | 1219835.0195 | 2555008.3012 | 1219858.0603 | 2555036.2937 | 1219887.3104 | 2555037.4654 | 1219892.7382 | 2555037.133 | 1219897.9438

## bus_geodata
| x | y | coords
0 | 2554365.056 | 1219613.9138
1 | 2554357.2669 | 1219595.7005
2 | 2554079.0126 | 1219837.6561
3 | 2554346.344 | 1219574.0712
4 | 2554474.1064 | 1219252.5646
5 | 2553981.5065 | 1219810.7608
6 | 2553985.4128 | 1219820.0784
7 | 2553993.5135 | 1219832.7144
8 | 2553992.0888 | 1219865.3279
9 | 2554070.8616 | 1219836.9296
10 | 2553990.7036 | 1219879.9799
11 | 2554108.4452 | 1220076.2392
12 | 2554616.7839 | 1219603.9623
13 | 2554377.6857 | 1219299.3545
14 | 2554623.3826 | 1219624.4464
15 | 2554686.87 | 1219500.2686
16 | 2554365.7385 | 1219287.5612
17 | 2554952.164 | 1218891.1052
18 | 2554664.8378 | 1218883.0688
19 | 2555078.9224 | 1218969.4261
20 | 2554642.1058 | 1218871.837
21 | 2554649.5369 | 1218875.5783
22 | 2554617.6813 | 1218860.6024
23 | 2554133.3332 | 1220218.8441
24 | 2554418.8876 | 1220340.4647
25 | 2553984.5152 | 1220357.7117
26 | 2554552.5383 | 1219937.4427
27 | 2554659.5107 | 1219860.2125
28 | 2553889.0654 | 1220261.904
29 | 2553899.7754 | 1220275.0851
30 | 2554401.6593 | 1220367.6903
31 | 2555257.5468 | 1219081.0246
32 | 2555296.6778 | 1219169.2484
33 | 2555392.2551 | 1219124.8565
34 | 2555307.5256 | 1219514.6406
35 | 2555044.1732 | 1219071.7057
36 | 2554938.9512 | 1219507.2305
37 | 2554936.1009 | 1219506.9813
38 | 2555399.1596 | 1219120.4826
39 | 2555440.05 | 1219495.398
40 | 2555450.8942 | 1219483.7545
41 | 2555501.2618 | 1219470.8659
42 | 2554997.3568 | 1219721.0066
43 | 2554983.5759 | 1219732.3164
44 | 2554630.1156 | 1219647.4238
45 | 2554635.6042 | 1219666.1545
46 | 2554628.9847 | 1219643.5644
47 | 2554641.5833 | 1219686.5593
48 | 2554626.588 | 1219635.3853
49 | 2554733.409 | 1219922.153
50 | 2554698.8053 | 1219544.0207
51 | 2554745.3837 | 1219930.5062
52 | 2554722.459 | 1220056.1216
53 | 2554845.519 | 1220000.3583
54 | 2554720.9534 | 1220059.9197
55 | 2554711.8581 | 1219530.1055
56 | 2554717.7314 | 1219523.8441
57 | 2554379.7785 | 1220402.2685
58 | 2554840.3383 | 1220192.1464
59 | 2554969.8825 | 1220091.9363
60 | 2555024.2581 | 1219914.3593
61 | 2555000.5443 | 1220112.9699
62 | 2554951.7464 | 1219768.546
63 | 2555037.133 | 1219897.9438
64 | 2555005.6826 | 1220116.4948
65 | 2554786.9614 | 1219494.9342
66 | 2554686.87 | 1219500.2686

## line_std_types
| c_nf_per_km | r_ohm_per_km | x_ohm_per_km | max_i_ka | type | q_mm2 | alpha | voltage_rating
NAYY 4x50 SE | 210 | 0.642 | 0.083 | 0.142 | cs | 50 | 0.00403 | LV
NAYY 4x120 SE | 264 | 0.225 | 0.08 | 0.242 | cs | 120 | 0.00403 | LV
NAYY 4x150 SE | 261 | 0.208 | 0.08 | 0.27 | cs | 150 | 0.00403 | LV
NA2XS2Y 1x95 RM/25 12/20 kV | 216 | 0.313 | 0.132 | 0.252 | cs | 95 | 0.00403 | MV
NA2XS2Y 1x185 RM/25 12/20 kV | 273 | 0.161 | 0.117 | 0.362 | cs | 185 | 0.00403 | MV
NA2XS2Y 1x240 RM/25 12/20 kV | 304 | 0.122 | 0.112 | 0.421 | cs | 240 | 0.00403 | MV
NA2XS2Y 1x95 RM/25 6/10 kV | 315 | 0.313 | 0.123 | 0.249 | cs | 95 | 0.00403 | MV
NA2XS2Y 1x185 RM/25 6/10 kV | 406 | 0.161 | 0.11 | 0.358 | cs | 185 | 0.00403 | MV
NA2XS2Y 1x240 RM/25 6/10 kV | 456 | 0.122 | 0.105 | 0.416 | cs | 240 | 0.00403 | MV
NA2XS2Y 1x150 RM/25 12/20 kV | 250 | 0.206 | 0.116 | 0.319 | cs | 150 | 0.00403 | MV
NA2XS2Y 1x120 RM/25 12/20 kV | 230 | 0.253 | 0.119 | 0.283 | cs | 120 | 0.00403 | MV
NA2XS2Y 1x70 RM/25 12/20 kV | 190 | 0.443 | 0.132 | 0.22 | cs | 70 | 0.00403 | MV
NA2XS2Y 1x150 RM/25 6/10 kV | 360 | 0.206 | 0.11 | 0.315 | cs | 150 | 0.00403 | MV
NA2XS2Y 1x120 RM/25 6/10 kV | 340 | 0.253 | 0.113 | 0.28 | cs | 120 | 0.00403 | MV
NA2XS2Y 1x70 RM/25 6/10 kV | 280 | 0.443 | 0.123 | 0.217 | cs | 70 | 0.00403 | MV
N2XS(FL)2Y 1x120 RM/35 64/110 kV | 112 | 0.153 | 0.166 | 0.366 | cs | 120 | 0.00393 | HV
N2XS(FL)2Y 1x185 RM/35 64/110 kV | 125 | 0.099 | 0.156 | 0.457 | cs | 185 | 0.00393 | HV
N2XS(FL)2Y 1x240 RM/35 64/110 kV | 135 | 0.075 | 0.149 | 0.526 | cs | 240 | 0.00393 | HV
N2XS(FL)2Y 1x300 RM/35 64/110 kV | 144 | 0.06 | 0.144 | 0.588 | cs | 300 | 0.00393 | HV
15-AL1/3-ST1A 0.4 | 11 | 1.8769 | 0.35 | 0.105 | ol | 16 | 0.00403 | LV
24-AL1/4-ST1A 0.4 | 11.25 | 1.2012 | 0.335 | 0.14 | ol | 24 | 0.00403 | LV
48-AL1/8-ST1A 0.4 | 12.2 | 0.5939 | 0.3 | 0.21 | ol | 48 | 0.00403 | LV
94-AL1/15-ST1A 0.4 | 13.2 | 0.306 | 0.29 | 0.35 | ol | 94 | 0.00403 | LV
34-AL1/6-ST1A 10.0 | 9.7 | 0.8342 | 0.36 | 0.17 | ol | 34 | 0.00403 | MV
48-AL1/8-ST1A 10.0 | 10.1 | 0.5939 | 0.35 | 0.21 | ol | 48 | 0.00403 | MV
70-AL1/11-ST1A 10.0 | 10.4 | 0.4132 | 0.339 | 0.29 | ol | 70 | 0.00403 | MV
94-AL1/15-ST1A 10.0 | 10.75 | 0.306 | 0.33 | 0.35 | ol | 94 | 0.00403 | MV
122-AL1/20-ST1A 10.0 | 11.1 | 0.2376 | 0.323 | 0.41 | ol | 122 | 0.00403 | MV
149-AL1/24-ST1A 10.0 | 11.25 | 0.194 | 0.315 | 0.47 | ol | 149 | 0.00403 | MV
34-AL1/6-ST1A 20.0 | 9.15 | 0.8342 | 0.382 | 0.17 | ol | 34 | 0.00403 | MV
48-AL1/8-ST1A 20.0 | 9.5 | 0.5939 | 0.372 | 0.21 | ol | 48 | 0.00403 | MV
70-AL1/11-ST1A 20.0 | 9.7 | 0.4132 | 0.36 | 0.29 | ol | 70 | 0.00403 | MV
94-AL1/15-ST1A 20.0 | 10 | 0.306 | 0.35 | 0.35 | ol | 94 | 0.00403 | MV
122-AL1/20-ST1A 20.0 | 10.3 | 0.2376 | 0.344 | 0.41 | ol | 122 | 0.00403 | MV
149-AL1/24-ST1A 20.0 | 10.5 | 0.194 | 0.337 | 0.47 | ol | 149 | 0.00403 | MV
184-AL1/30-ST1A 20.0 | 10.75 | 0.1571 | 0.33 | 0.535 | ol | 184 | 0.00403 | MV
243-AL1/39-ST1A 20.0 | 11 | 0.1188 | 0.32 | 0.645 | ol | 243 | 0.00403 | MV
48-AL1/8-ST1A 110.0 | 8 | 0.5939 | 0.46 | 0.21 | ol | 48 | 0.00403 | HV
70-AL1/11-ST1A 110.0 | 8.4 | 0.4132 | 0.45 | 0.29 | ol | 70 | 0.00403 | HV
94-AL1/15-ST1A 110.0 | 8.65 | 0.306 | 0.44 | 0.35 | ol | 94 | 0.00403 | HV
122-AL1/20-ST1A 110.0 | 8.5 | 0.2376 | 0.43 | 0.41 | ol | 122 | 0.00403 | HV
149-AL1/24-ST1A 110.0 | 8.75 | 0.194 | 0.41 | 0.47 | ol | 149 | 0.00403 | HV
184-AL1/30-ST1A 110.0 | 8.8 | 0.1571 | 0.4 | 0.535 | ol | 184 | 0.00403 | HV
243-AL1/39-ST1A 110.0 | 9 | 0.1188 | 0.39 | 0.645 | ol | 243 | 0.00403 | HV
305-AL1/39-ST1A 110.0 | 9.2 | 0.0949 | 0.38 | 0.74 | ol | 305 | 0.00403 | HV
490-AL1/64-ST1A 110.0 | 9.75 | 0.059 | 0.37 | 0.96 | ol | 490 | 0.00403 | HV
679-AL1/86-ST1A 110.0 | 9.95 | 0.042 | 0.36 | 1.15 | ol | 679 | 0.00403 | HV
490-AL1/64-ST1A 220.0 | 10 | 0.059 | 0.285 | 0.96 | ol | 490 | 0.00403 | HV
679-AL1/86-ST1A 220.0 | 11.7 | 0.042 | 0.275 | 1.15 | ol | 679 | 0.00403 | HV
490-AL1/64-ST1A 380.0 | 11 | 0.059 | 0.253 | 0.96 | ol | 490 | 0.00403 | HV
679-AL1/86-ST1A 380.0 | 14.6 | 0.042 | 0.25 | 1.15 | ol | 679 | 0.00403 | HV

## trafo_std_types
| i0_percent | pfe_kw | vkr_percent | sn_mva | vn_lv_kv | vn_hv_kv | vk_percent | shift_degree | vector_group | tap_side | tap_neutral | tap_min | tap_max | tap_step_degree | tap_step_percent | tap_phase_shifter
160 MVA 380/110 kV | 0.06 | 60 | 0.25 | 160 | 110 | 380 | 12.2 | 0 | Yy0 | hv | 0 | -9 | 9 | 0 | 1.5 | FALSE
100 MVA 220/110 kV | 0.06 | 55 | 0.26 | 100 | 110 | 220 | 12 | 0 | Yy0 | hv | 0 | -9 | 9 | 0 | 1.5 | FALSE
63 MVA 110/20 kV | 0.04 | 22 | 0.32 | 63 | 20 | 110 | 18 | 150 | YNd5 | hv | 0 | -9 | 9 | 0 | 1.5 | FALSE
40 MVA 110/20 kV | 0.05 | 18 | 0.34 | 40 | 20 | 110 | 16.2 | 150 | YNd5 | hv | 0 | -9 | 9 | 0 | 1.5 | FALSE
25 MVA 110/20 kV | 0.07 | 14 | 0.41 | 25 | 20 | 110 | 12 | 150 | YNd5 | hv | 0 | -9 | 9 | 0 | 1.5 | FALSE
63 MVA 110/10 kV | 0.04 | 22 | 0.32 | 63 | 10 | 110 | 18 | 150 | YNd5 | hv | 0 | -9 | 9 | 0 | 1.5 | FALSE
40 MVA 110/10 kV | 0.05 | 18 | 0.34 | 40 | 10 | 110 | 16.2 | 150 | YNd5 | hv | 0 | -9 | 9 | 0 | 1.5 | FALSE
25 MVA 110/10 kV | 0.07 | 14 | 0.41 | 25 | 10 | 110 | 12 | 150 | YNd5 | hv | 0 | -9 | 9 | 0 | 1.5 | FALSE
0.25 MVA 20/0.4 kV | 0.32 | 0.8 | 1.44 | 0.25 | 0.4 | 20 | 6 | 150 | Yzn5 | hv | 0 | -2 | 2 | 0 | 2.5 | FALSE
0.4 MVA 20/0.4 kV | 0.3375 | 1.35 | 1.425 | 0.4 | 0.4 | 20 | 6 | 150 | Dyn5 | hv | 0 | -2 | 2 | 0 | 2.5 | FALSE
0.63 MVA 20/0.4 kV | 0.2619 | 1.65 | 1.206 | 0.63 | 0.4 | 20 | 6 | 150 | Dyn5 | hv | 0 | -2 | 2 | 0 | 2.5 | FALSE
0.25 MVA 10/0.4 kV | 0.24 | 0.6 | 1.2 | 0.25 | 0.4 | 10 | 4 | 150 | Dyn5 | hv | 0 | -2 | 2 | 0 | 2.5 | FALSE
0.4 MVA 10/0.4 kV | 0.2375 | 0.95 | 1.325 | 0.4 | 0.4 | 10 | 4 | 150 | Dyn5 | hv | 0 | -2 | 2 | 0 | 2.5 | FALSE
0.63 MVA 10/0.4 kV | 0.1873 | 1.18 | 1.0794 | 0.63 | 0.4 | 10 | 4 | 150 | Dyn5 | hv | 0 | -2 | 2 | 0 | 2.5 | FALSE

## trafo3w_std_types
| sn_hv_mva | sn_mv_mva | sn_lv_mva | vn_hv_kv | vn_mv_kv | vn_lv_kv | vk_hv_percent | vk_mv_percent | vk_lv_percent | vkr_hv_percent | vkr_mv_percent | vkr_lv_percent | pfe_kw | i0_percent | shift_mv_degree | shift_lv_degree | vector_group | tap_side | tap_neutral | tap_min | tap_max | tap_step_percent
63/25/38 MVA 110/20/10 kV | 63 | 25 | 38 | 110 | 20 | 10 | 10.4 | 10.4 | 10.4 | 0.28 | 0.32 | 0.35 | 35 | 0.89 | 0 | 0 | YN0yn0yn0 | hv | 0 | -10 | 10 | 1.2
63/25/38 MVA 110/10/10 kV | 63 | 25 | 38 | 110 | 10 | 10 | 10.4 | 10.4 | 10.4 | 0.28 | 0.32 | 0.35 | 35 | 0.89 | 0 | 0 | YN0yn0yn0 | hv | 0 | -10 | 10 | 1.2

## fuse_std_types
| fuse_type | i_rated_a | t_avg | t_min | t_total | x_avg | x_min | x_total
HV 100A | HV 100A | 100 | 0 | [10.0, 3.64, 0.854, 0.281, 0.1, 0.0531, 0.022, 0.01] | [10.0, 4.267, 1.21, 0.403, 0.1, 0.058, 0.022, 0.01] | 0 | [300.0, 350.0, 450.0, 550.0, 700.0, 850.0, 1200.0, 1752.0] | [600.0, 700.0, 900.0, 1150.0, 1665.0, 2000.0, 3000.0, 4313.0]
HV 10A | HV 10A | 10 | 0 | [10.0, 1675.0, 0.344, 0.156, 0.1, 0.0417, 0.0171, 0.01] | [10.0, 1.3, 0.3, 0.155, 0.1, 0.0555, 0.023, 0.01] | 0 | [30.0, 32.0, 35.0, 37.0, 39.0, 50.0, 70.0, 88.0] | [60.0, 70.0, 80.0, 87.0, 94.0, 110.0, 150.0, 216.0]
HV 125A | HV 125A | 125 | 0 | [10.0, 1.82, 0.344, 0.1, 0.0467, 0.0269, 0.01] | [10.0, 2.478, 0.426, 0.1, 0.0427, 0.0211, 0.01] | 0 | [375.0, 500.0, 700.0, 925.0, 1200.0, 1500.0, 2341.0] | [750.0, 1000.0, 1500.0, 2200.0, 3000.0, 4000.0, 5765.0]
HV 160A | HV 160A | 160 | 0 | [10.0, 4.15, 1.03, 0.198, 0.1, 0.051, 0.0172, 0.01] | [10.0, 2.3, 0.734, 0.274, 0.1, 0.046, 0.0177, 0.01] | 0 | [480.0, 550.0, 700.0, 1000.0, 1260.0, 1600.0, 2500.0, 3227.0] | [960.0, 1300.0, 1700.0, 2200.0, 2996.0, 4000.0, 6000.0, 7946.0]
HV 16A | HV 16A | 16 | 0 | [10.0, 0.352, 0.164, 0.1, 0.0649, 0.0342, 0.01] | [10.0, 2.34, 0.722, 0.181, 0.1, 0.055, 0.0296, 0.01] | 0 | [48.0, 60.0, 65.0, 71.0, 80.0, 100.0, 162.0] | [96.0, 110.0, 125.0, 150.0, 168.0, 200.0, 250.0, 398.0]
HV 200A | HV 200A | 200 | 0 | [10.0, 4.267, 1.21, 0.403, 0.1, 0.058, 0.022, 0.01] | [10.0, 3.73, 1.654, 0.328, 0.1, 0.0531, 0.019, 0.01] | 0 | [600.0, 700.0, 900.0, 1150.0, 1665.0, 2000.0, 3000.0, 4313.0] | [1200.0, 1500.0, 1800.0, 2700.0, 3960.0, 5000.0, 7500.0, 10620.0]
HV 20A | HV 20A | 20 | 0 | [10.0, 1.3, 0.3, 0.155, 0.1, 0.0555, 0.023, 0.01] | [10.0, 1.3, 0.161, 0.1, 0.0611, 0.0399, 0.0141, 0.01] | 0 | [60.0, 70.0, 80.0, 87.0, 94.0, 110.0, 150.0, 216.0] | [120.0, 150.0, 200.0, 223.0, 260.0, 300.0, 450.0, 532.0]
HV 25A | HV 25A | 25 | 0 | [10.0, 2.512, 0.833, 0.299, 0.1, 0.0372, 0.0223, 0.01] | [10.0, 3.125, 0.597, 0.198, 0.1, 0.0378, 0.022, 0.01] | 0 | [75.0, 82.0, 90.0, 100.0, 124.0, 170.0, 200.0, 289.0] | [150.0, 170.0, 210.0, 250.0, 294.0, 400.0, 500.0, 711.0]
HV 31.5A | HV 31.5A | 31.5 | 0 | [10.0, 2.34, 0.722, 0.181, 0.1, 0.055, 0.0296, 0.01] | [10.0, 2.84, 0.368, 0.164, 0.1, 0.0621, 0.0378, 0.0195, 0.01] | 0 | [95.0, 110.0, 125.0, 150.0, 165.0, 200.0, 250.0, 390.0] | [189.0, 220.0, 300.0, 350.0, 393.0, 450.0, 530.0, 700.0, 960.0]
HV 40A | HV 40A | 40 | 0 | [10.0, 1.3, 0.161, 0.1, 0.0611, 0.0399, 0.0141, 0.01] | [10.0, 2.05, 0.369, 0.198, 0.1, 0.051, 0.0298, 0.01] | 0 | [120.0, 150.0, 200.0, 223.0, 260.0, 300.0, 450.0, 532.0] | [240.0, 300.0, 400.0, 450.0, 530.0, 650.0, 800.0, 1311.0]
HV 50A | HV 50A | 50 | 0 | [10.0, 3.215, 0.597, 0.198, 0.1, 0.0378, 0.022, 0.01] | [10.0, 3.64, 0.854, 0.281, 0.1, 0.0531, 0.022, 0.01] | 0 | [150.0, 170.0, 210.0, 250.0, 294.0, 400.0, 500.0, 711.0] | [300.0, 350.0, 450.0, 550.0, 700.0, 850.0, 1200.0, 1752.0]
HV 6.3A | HV 6.3A | 6.3 | 0 | [10.0, 1.39, 0.344, 0.168, 0.1, 0.056, 0.0263, 0.01] | [10.0, 1.711, 0.516, 0.198, 0.1, 0.0634, 0.0303, 0.01] | 0 | [19.0, 19.5, 20.4, 20.8, 22.0, 25.0, 32.0, 48.0] | [38.0, 40.0, 43.0, 48.0, 53.0, 60.0, 75.0, 118.0]
HV 63A | HV 63A | 63 | 0 | [10.0, 2.84, 0.368, 0.164, 0.1, 0.0621, 0.0378, 0.0195, 0.01] | [10.0, 1.82, 0.344, 0.1, 0.0467, 0.0269, 0.01] | 0 | [189.0, 220.0, 300.0, 350.0, 393.0, 450.0, 530.0, 700.0, 961.0] | [378.0, 500.0, 700.0, 934.0, 1200.0, 1500.0, 2366.0]
HV 80A | HV 80A | 80 | 0 | [10.0, 2.05, 0.369, 0.198, 0.1, 0.051, 0.0298, 0.01] | [10.0, 4.15, 1.03, 0.198, 0.1, 0.051, 0.0172, 0.01] | 0 | [240.0, 300.0, 400.0, 450.0, 530.0, 650.0, 800.0, 1311.0] | [480.0, 550.0, 700.0, 1000.0, 1260.0, 1600.0, 2500.0, 3227.0]
Siemens NH-1-100 | Siemens NH-1-100 | 100 | [5400.0, 2000.0, 400.0, 20.0, 1.0, 0.2, 0.012, 0.004] | 0 | 0 | [150.0, 190.0, 250.0, 430.0, 900.0, 1250.0, 2700.0, 3600.0] | 0 | 0
Siemens NH-1-125 | Siemens NH-1-125 | 125 | [4800.0, 120.0, 7.0, 0.1, 0.004] | 0 | 0 | [180.0, 400.0, 740.0, 2000.0, 4250.0] | 0 | 0
Siemens NH-1-16 | Siemens NH-1-16 | 16 | [4000.0, 400.0, 2.0, 0.1, 0.04, 0.01] | 0 | 0 | [26.0, 35.0, 75.0, 150.0, 200.0, 300.0] | 0 | 0
Siemens NH-1-160 | Siemens NH-1-160 | 160 | [4800.0, 120.0, 7.0, 0.1, 0.004] | 0 | 0 | [210.0, 500.0, 900.0, 2300.0, 5000.0] | 0 | 0
Siemens NH-1-25 | Siemens NH-1-25 | 25 | [4000.0, 1000.0, 10.0, 0.2, 0.02, 0.01] | 0 | 0 | [40.0, 50.0, 100.0, 210.0, 400.0, 500.0] | 0 | 0
Siemens NH-1-50 | Siemens NH-1-50 | 50 | [4000.0, 40.0, 4.0, 1.0, 0.02, 0.01] | 0 | 0 | [86.0, 200.0, 300.0, 400.0, 1000.0, 1280.0] | 0 | 0
Siemens NH-1-63 | Siemens NH-1-63 | 63 | [4000.0, 100.0, 10.0, 2.0, 0.04, 0.01] | 0 | 0 | [100.0, 200.0, 300.0, 400.0, 1000.0, 1500.0] | 0 | 0
Siemens NH-1-80 | Siemens NH-1-80 | 80 | [4800.0, 120.0, 7.0, 0.1, 0.01] | 0 | 0 | [150.58, 250.0, 450.0, 1150.0, 2470.0] | 0 | 0
Siemens NH-2-1000 | Siemens NH-2-1000 | 1000 | [4800.0, 120.0, 7.0, 0.1, 0.004] | 0 | 0 | [1900.0, 3500.0, 8400.0, 24000.0, 52000.0] | 0 | 0
Siemens NH-2-200 | Siemens NH-2-200 | 200 | [4800.0, 120.0, 7.0, 0.1, 0.004] | 0 | 0 | [280.0, 650.0, 1200.0, 3000.0, 7000.0] | 0 | 0
Siemens NH-2-224 | Siemens NH-2-224 | 224 | [4800.0, 120.0, 7.0, 0.2, 0.04, 0.004] | 0 | 0 | [400.0, 750.0, 1453.0, 3025.0, 4315.0, 7600.0] | 0 | 0
Siemens NH-2-250 | Siemens NH-2-250 | 250 | [4800.0, 120.0, 7.0, 0.1, 0.004] | 0 | 0 | [450.0, 800.0, 1650.0, 4000.0, 8500.0] | 0 | 0
Siemens NH-2-315 | Siemens NH-2-315 | 315 | [4800.0, 120.0, 7.0, 0.1, 0.004] | 0 | 0 | [550.0, 920.0, 1900.0, 5000.0, 11000.0] | 0 | 0
Siemens NH-2-355 | Siemens NH-2-355 | 355 | [4800.0, 120.0, 6.0, 0.1, 0.004] | 0 | 0 | [650.0, 1116.27, 2350.0, 5840.0, 12790.0] | 0 | 0
Siemens NH-2-400 | Siemens NH-2-400 | 400 | [4800.0, 120.0, 7.0, 0.1, 0.004] | 0 | 0 | [720.0, 1350.0, 2800.0, 6500.0, 15000.0] | 0 | 0
Siemens NH-2-425 | Siemens NH-2-425 | 425 | [4800.0, 120.0, 7.0, 0.1, 0.004] | 0 | 0 | [850.0, 1500.0, 3050.0, 7500.0, 16500.0] | 0 | 0
Siemens NH-2-630 | Siemens NH-2-630 | 630 | [4800.0, 120.0, 7.0, 0.1, 0.004] | 0 | 0 | [1200.0, 2000.0, 4800.0, 12000.0, 26000.0] | 0 | 0

## dtypes
| element | column | dtype
0 | bus | name | object
1 | bus | vn_kv | float64
2 | bus | type | object
3 | bus | zone | object
4 | bus | in_service | bool
5 | load | name | object
6 | load | bus | uint32
7 | load | p_mw | float64
8 | load | q_mvar | float64
9 | load | const_z_percent | float64
10 | load | const_i_percent | float64
11 | load | sn_mva | float64
12 | load | scaling | float64
13 | load | in_service | bool
14 | load | type | object
15 | ext_grid | name | object
16 | ext_grid | bus | uint32
17 | ext_grid | vm_pu | float64
18 | ext_grid | va_degree | float64
19 | ext_grid | slack_weight | float64
20 | ext_grid | in_service | bool
21 | line | name | object
22 | line | std_type | object
23 | line | from_bus | uint32
24 | line | to_bus | uint32
25 | line | length_km | float64
26 | line | r_ohm_per_km | float64
27 | line | x_ohm_per_km | float64
28 | line | c_nf_per_km | float64
29 | line | g_us_per_km | float64
30 | line | max_i_ka | float64
31 | line | df | float64
32 | line | parallel | uint32
33 | line | type | object
34 | line | in_service | bool
35 | trafo | name | object
36 | trafo | std_type | object
37 | trafo | hv_bus | uint32
38 | trafo | lv_bus | uint32
39 | trafo | sn_mva | float64
40 | trafo | vn_hv_kv | float64
41 | trafo | vn_lv_kv | float64
42 | trafo | vk_percent | float64
43 | trafo | vkr_percent | float64
44 | trafo | pfe_kw | float64
45 | trafo | i0_percent | float64
46 | trafo | shift_degree | float64
47 | trafo | tap_side | object
48 | trafo | tap_neutral | int32
49 | trafo | tap_min | int32
50 | trafo | tap_max | int32
51 | trafo | tap_step_percent | float64
52 | trafo | tap_step_degree | float64
53 | trafo | tap_pos | int32
54 | trafo | tap_phase_shifter | bool
55 | trafo | parallel | uint32
56 | trafo | df | float64
57 | trafo | in_service | bool
58 | line_geodata | coords | object
59 | bus_geodata | x | float64
60 | bus_geodata | y | float64
61 | bus_geodata | coords | object

## parameters
| version | format_version | converged | OPF_converged | name | f_hz | sn_mva
0 | 2.14.6 | 2.14.0 | FALSE | FALSE |  | 50 | 1