## bus
| name | vn_kv | type | zone | in_service
0 | bus_LV_6421-120_0_3_node_0 | 0.4 | n |  | TRUE
1 | bus_LV_6421-120_0_3_node_1 | 0.4 | n |  | TRUE
2 | bus_LV_6421-120_0_3_node_2 | 0.4 | n |  | TRUE
3 | bus_LV_6421-120_0_3_node_3 | 0.4 | n |  | TRUE
4 | bus_LV_6421-120_0_3_node_4 | 0.4 | n |  | TRUE
5 | bus_LV_6421-120_0_3_node_5 | 0.4 | n |  | TRUE
6 | bus_LV_6421-120_0_3_node_15 | 0.4 | n |  | TRUE
7 | bus_LV_6421-120_0_3_node_30 | 0.4 | n |  | TRUE
8 | bus_LV_6421-120_0_3_node_22 | 0.4 | n |  | TRUE
9 | bus_LV_6421-120_0_3_node_31 | 0.4 | n |  | TRUE
10 | bus_LV_6421-120_0_3_node_29 | 0.4 | n |  | TRUE
11 | bus_LV_6421-120_0_3_node_21 | 0.4 | n |  | TRUE
12 | bus_LV_6421-120_0_3_node_6 | 0.4 | n |  | TRUE
13 | bus_LV_6421-120_0_3_node_7 | 0.4 | n |  | TRUE
14 | bus_LV_6421-120_0_3_node_9 | 0.4 | n |  | TRUE
15 | bus_LV_6421-120_0_3_node_10 | 0.4 | n |  | TRUE
16 | bus_LV_6421-120_0_3_node_8 | 0.4 | n |  | TRUE
17 | bus_LV_6421-120_0_3_node_11 | 0.4 | n |  | TRUE
18 | bus_LV_6421-120_0_3_node_12 | 0.4 | n |  | TRUE
19 | bus_LV_6421-120_0_3_node_13 | 0.4 | n |  | TRUE
20 | bus_LV_6421-120_0_3_node_14 | 0.4 | n |  | TRUE
21 | bus_LV_6421-120_0_3_node_20 | 0.4 | n |  | TRUE
22 | bus_LV_6421-120_0_3_node_23 | 0.4 | n |  | TRUE
23 | bus_LV_6421-120_0_3_node_18 | 0.4 | n |  | TRUE
24 | bus_LV_6421-120_0_3_node_16 | 0.4 | n |  | TRUE
25 | bus_LV_6421-120_0_3_node_24 | 0.4 | n |  | TRUE
26 | bus_LV_6421-120_0_3_node_53 | 0.4 | n |  | TRUE
27 | bus_LV_6421-120_0_3_node_36 | 0.4 | n |  | TRUE
28 | bus_LV_6421-120_0_3_node_17 | 0.4 | n |  | TRUE
29 | bus_LV_6421-120_0_3_node_19 | 0.4 | n |  | TRUE
30 | bus_LV_6421-120_0_3_node_34 | 0.4 | n |  | TRUE
31 | bus_LV_6421-120_0_3_node_32 | 0.4 | n |  | TRUE
32 | bus_LV_6421-120_0_3_node_28 | 0.4 | n |  | TRUE
33 | bus_LV_6421-120_0_3_node_25 | 0.4 | n |  | TRUE
34 | bus_LV_6421-120_0_3_node_26 | 0.4 | n |  | TRUE
35 | bus_LV_6421-120_0_3_node_54 | 0.4 | n |  | TRUE
36 | bus_LV_6421-120_0_3_node_49 | 0.4 | n |  | TRUE
37 | bus_LV_6421-120_0_3_node_50 | 0.4 | n |  | TRUE
38 | bus_LV_6421-120_0_3_node_27 | 0.4 | n |  | TRUE
39 | bus_LV_6421-120_0_3_node_33 | 0.4 | n |  | TRUE
40 | bus_LV_6421-120_0_3_node_41 | 0.4 | n |  | TRUE
41 | bus_LV_6421-120_0_3_node_40 | 0.4 | n |  | TRUE
42 | bus_LV_6421-120_0_3_node_42 | 0.4 | n |  | TRUE
43 | bus_LV_6421-120_0_3_node_39 | 0.4 | n |  | TRUE
44 | bus_LV_6421-120_0_3_node_35 | 0.4 | n |  | TRUE
45 | bus_LV_6421-120_0_3_node_37 | 0.4 | n |  | TRUE
46 | bus_LV_6421-120_0_3_node_38 | 0.4 | n |  | TRUE
47 | bus_LV_6421-120_0_3_node_43 | 0.4 | n |  | TRUE
48 | bus_LV_6421-120_0_3_node_45 | 0.4 | n |  | TRUE
49 | bus_LV_6421-120_0_3_node_46 | 0.4 | n |  | TRUE
50 | bus_LV_6421-120_0_3_node_44 | 0.4 | n |  | TRUE
51 | bus_LV_6421-120_0_3_node_47 | 0.4 | n |  | TRUE
52 | bus_LV_6421-120_0_3_node_52 | 0.4 | n |  | TRUE
53 | bus_MV_0_node_14 | 20 | n |  | TRUE

## load
| name | bus | p_mw | q_mvar | const_z_percent | const_i_percent | sn_mva | scaling | in_service | type
0 | LV_6421-120_0_3_load_0 | 0 | 0.00014067 | 3.5255e-05 | 0 | 0 |  | 1 | TRUE | wye
1 | LV_6421-120_0_3_load_1 | 1 | 0.00034329 | 8.6036e-05 | 0 | 0 |  | 1 | TRUE | wye
2 | LV_6421-120_0_3_load_4 | 4 | 0.00039304 | 9.8506e-05 | 0 | 0 |  | 1 | TRUE | wye
3 | LV_6421-120_0_3_load_5 | 5 | 0.00097529 | 0.00024443 | 0 | 0 |  | 1 | TRUE | wye
4 | LV_6421-120_0_3_load_15 | 6 | 0.00060143 | 0.00015073 | 0 | 0 |  | 1 | TRUE | wye
5 | LV_6421-120_0_3_load_30 | 7 | 0.00167 | 0.00041854 | 0 | 0 |  | 1 | TRUE | wye
6 | LV_6421-120_0_3_load_31 | 9 | 0.0011122 | 0.00027874 | 0 | 0 |  | 1 | TRUE | wye
7 | LV_6421-120_0_3_load_6 | 12 | 0.0004937 | 0.00012373 | 0 | 0 |  | 1 | TRUE | wye
8 | LV_6421-120_0_3_load_9 | 14 | 0.00099768 | 0.00025004 | 0 | 0 |  | 1 | TRUE | wye
9 | LV_6421-120_0_3_load_11 | 17 | 0.00090405 | 0.00022658 | 0 | 0 |  | 1 | TRUE | wye
10 | LV_6421-120_0_3_load_12 | 18 | 0.0008291 | 0.00020779 | 0 | 0 |  | 1 | TRUE | wye
11 | LV_6421-120_0_3_load_13 | 19 | 0.00029242 | 7.3287e-05 | 0 | 0 |  | 1 | TRUE | wye
12 | LV_6421-120_0_3_load_20 | 21 | 0.00013803 | 3.4593e-05 | 0 | 0 |  | 1 | TRUE | wye
13 | LV_6421-120_0_3_load_23 | 22 | 0.00020146 | 5.049e-05 | 0 | 0 |  | 1 | TRUE | wye
14 | LV_6421-120_0_3_load_16 | 24 | 0.0010826 | 0.00027133 | 0 | 0 |  | 1 | TRUE | wye
15 | LV_6421-120_0_3_load_53 | 26 | 0.00054549 | 0.00013671 | 0 | 0 |  | 1 | TRUE | wye
16 | LV_6421-120_0_3_load_19 | 29 | 0.0013787 | 0.00034554 | 0 | 0 |  | 1 | TRUE | wye
17 | LV_6421-120_0_3_load_34 | 30 | 0.00050446 | 0.00012643 | 0 | 0 |  | 1 | TRUE | wye
18 | LV_6421-120_0_3_load_32 | 31 | 0.00077627 | 0.00019455 | 0 | 0 |  | 1 | TRUE | wye
19 | LV_6421-120_0_3_load_26 | 34 | 0.00099316 | 0.00024891 | 0 | 0 |  | 1 | TRUE | wye
20 | LV_6421-120_0_3_load_54 | 35 | 0.0010116 | 0.00025352 | 0 | 0 |  | 1 | TRUE | wye
21 | LV_6421-120_0_3_load_50 | 37 | 0.0026952 | 0.00067548 | 0 | 0 |  | 1 | TRUE | wye
22 | LV_6421-120_0_3_load_27 | 38 | 0.0005862 | 0.00014692 | 0 | 0 |  | 1 | TRUE | wye
23 | LV_6421-120_0_3_load_41 | 40 | 0.00031271 | 7.8372e-05 | 0 | 0 |  | 1 | TRUE | wye
24 | LV_6421-120_0_3_load_40 | 41 | 0.00078403 | 0.0001965 | 0 | 0 |  | 1 | TRUE | wye
25 | LV_6421-120_0_3_load_42 | 42 | 0.00021112 | 5.2911e-05 | 0 | 0 |  | 1 | TRUE | wye
26 | LV_6421-120_0_3_load_39 | 43 | 0.0010051 | 0.00025191 | 0 | 0 |  | 1 | TRUE | wye
27 | LV_6421-120_0_3_load_35 | 44 | 0.00061236 | 0.00015347 | 0 | 0 |  | 1 | TRUE | wye
28 | LV_6421-120_0_3_load_37 | 45 | 0.0011682 | 0.00029277 | 0 | 0 |  | 1 | TRUE | wye
29 | LV_6421-120_0_3_load_38 | 46 | 0.0019761 | 0.00049527 | 0 | 0 |  | 1 | TRUE | wye
30 | LV_6421-120_0_3_load_46 | 49 | 0.00031785 | 7.966e-05 | 0 | 0 |  | 1 | TRUE | wye
31 | LV_6421-120_0_3_load_44 | 50 | 0.0012406 | 0.00031091 | 0 | 0 |  | 1 | TRUE | wye
32 | LV_6421-120_0_3_load_47 | 51 | 0.00022751 | 5.702e-05 | 0 | 0 |  | 1 | TRUE | wye
33 | LV_6421-120_0_3_load_52 | 52 | 0.00046657 | 0.00011693 | 0 | 0 |  | 1 | TRUE | wye

## ext_grid
| name | bus | vm_pu | va_degree | slack_weight | in_service
0 |  | 20 | 1 | 0 | 1 | TRUE

## line
| name | std_type | from_bus | to_bus | length_km | r_ohm_per_km | x_ohm_per_km | c_nf_per_km | g_us_per_km | max_i_ka | df | parallel | type | in_service
0 | LV_6421-120_0_3_line_0 |  | 0 | 1 | 0.015618 | 0.125 | 0.08 | 261 | 0 | 0.364 | 1 | 1 | cs | TRUE
1 | LV_6421-120_0_3_line_1 |  | 0 | 2 | 0.015926 | 0.125 | 0.08 | 261 | 0 | 0.364 | 1 | 1 | cs | TRUE
2 | LV_6421-120_0_3_line_2 |  | 1 | 3 | 0.25437 | 0.125 | 0.08 | 261 | 0 | 0.364 | 1 | 1 | cs | TRUE
3 | LV_6421-120_0_3_line_3 |  | 2 | 4 | 0.21505 | 0.125 | 0.08 | 261 | 0 | 0.364 | 1 | 1 | cs | TRUE
4 | LV_6421-120_0_3_line_4 |  | 2 | 5 | 0.16477 | 0.125 | 0.08 | 261 | 0 | 0.364 | 1 | 1 | cs | TRUE
5 | LV_6421-120_0_3_line_5 |  | 3 | 6 | 0.079533 | 0.125 | 0.08 | 261 | 0 | 0.364 | 1 | 1 | cs | TRUE
6 | LV_6421-120_0_3_line_6 |  | 4 | 7 | 0.0039799 | 0.125 | 0.08 | 261 | 0 | 0.364 | 1 | 1 | cs | TRUE
7 | LV_6421-120_0_3_line_7 |  | 5 | 8 | 0.10723 | 0.125 | 0.08 | 261 | 0 | 0.364 | 1 | 1 | cs | TRUE
8 | LV_6421-120_0_3_line_8 |  | 7 | 9 | 0.03028 | 0.125 | 0.08 | 261 | 0 | 0.364 | 1 | 1 | cs | TRUE
9 | LV_6421-120_0_3_line_9 |  | 8 | 10 | 0.10211 | 0.125 | 0.08 | 261 | 0 | 0.364 | 1 | 1 | cs | TRUE
10 | LV_6421-120_0_3_line_10 |  | 8 | 11 | 0.11387 | 0.125 | 0.08 | 261 | 0 | 0.364 | 1 | 1 | cs | TRUE
11 | LV_6421-120_0_3_line_11 |  | 9 | 39 | 0.010508 | 0.125 | 0.08 | 261 | 0 | 0.364 | 1 | 1 | cs | TRUE
12 | LV_6421-120_0_3_line_12 |  | 10 | 31 | 0.038753 | 0.125 | 0.08 | 261 | 0 | 0.364 | 1 | 1 | cs | TRUE
13 | LV_6421-120_0_3_line_13 |  | 10 | 32 | 0.24782 | 0.125 | 0.08 | 261 | 0 | 0.364 | 1 | 1 | cs | TRUE
14 | LV_6421-120_0_3_line_14 |  | 11 | 21 | 0.19255 | 0.125 | 0.08 | 261 | 0 | 0.364 | 1 | 1 | cs | TRUE
15 | LV_6421-120_0_3_line_15 |  | 12 | 13 | 0.0077749 | 0.125 | 0.08 | 261 | 0 | 0.364 | 1 | 1 | cs | TRUE
16 | LV_6421-120_0_3_line_16 |  | 13 | 14 | 0.10238 | 0.125 | 0.08 | 261 | 0 | 0.364 | 1 | 1 | cs | TRUE
17 | LV_6421-120_0_3_line_17 |  | 13 | 15 | 0.16124 | 0.125 | 0.08 | 261 | 0 | 0.364 | 1 | 1 | cs | TRUE
18 | LV_6421-120_0_3_line_18 |  | 14 | 21 | 0.022605 | 0.125 | 0.08 | 261 | 0 | 0.364 | 1 | 1 | cs | TRUE
19 | LV_6421-120_0_3_line_19 |  | 15 | 19 | 0.20562 | 0.125 | 0.08 | 261 | 0 | 0.364 | 1 | 1 | cs | TRUE
20 | LV_6421-120_0_3_line_20 |  | 16 | 17 | 0.10684 | 0.125 | 0.08 | 261 | 0 | 0.364 | 1 | 1 | cs | TRUE
21 | LV_6421-120_0_3_line_21 |  | 16 | 18 | 0.027994 | 0.125 | 0.08 | 261 | 0 | 0.364 | 1 | 1 | cs | TRUE
22 | LV_6421-120_0_3_line_22 |  | 16 | 19 | 0.015146 | 0.125 | 0.08 | 261 | 0 | 0.364 | 1 | 1 | cs | TRUE
23 | LV_6421-120_0_3_line_23 |  | 16 | 20 | 0.34613 | 0.125 | 0.08 | 261 | 0 | 0.364 | 1 | 1 | cs | TRUE
24 | LV_6421-120_0_3_line_24 |  | 18 | 22 | 0.012781 | 0.125 | 0.08 | 261 | 0 | 0.364 | 1 | 1 | cs | TRUE
25 | LV_6421-120_0_3_line_25 |  | 20 | 23 | 0.3745 | 0.125 | 0.08 | 261 | 0 | 0.364 | 1 | 1 | cs | TRUE
26 | LV_6421-120_0_3_line_26 |  | 20 | 24 | 0.049429 | 0.125 | 0.08 | 261 | 0 | 0.364 | 1 | 1 | cs | TRUE
27 | LV_6421-120_0_3_line_27 |  | 22 | 25 | 0.22226 | 0.125 | 0.08 | 261 | 0 | 0.364 | 1 | 1 | cs | TRUE
28 | LV_6421-120_0_3_line_28 |  | 23 | 26 | 0.030109 | 0.125 | 0.08 | 261 | 0 | 0.364 | 1 | 1 | cs | TRUE
29 | LV_6421-120_0_3_line_29 |  | 23 | 27 | 0.14131 | 0.125 | 0.08 | 261 | 0 | 0.364 | 1 | 1 | cs | TRUE
30 | LV_6421-120_0_3_line_30 |  | 24 | 28 | 0.26051 | 0.125 | 0.08 | 261 | 0 | 0.364 | 1 | 1 | cs | TRUE
31 | LV_6421-120_0_3_line_31 |  | 25 | 33 | 0.013789 | 0.125 | 0.08 | 261 | 0 | 0.364 | 1 | 1 | cs | TRUE
32 | LV_6421-120_0_3_line_32 |  | 25 | 34 | 0.17452 | 0.125 | 0.08 | 261 | 0 | 0.364 | 1 | 1 | cs | TRUE
33 | LV_6421-120_0_3_line_33 |  | 27 | 30 | 0.011083 | 0.125 | 0.08 | 261 | 0 | 0.364 | 1 | 1 | cs | TRUE
34 | LV_6421-120_0_3_line_34 |  | 28 | 29 | 0.019404 | 0.125 | 0.08 | 261 | 0 | 0.364 | 1 | 1 | cs | TRUE
35 | LV_6421-120_0_3_line_35 |  | 30 | 44 | 0.063088 | 0.125 | 0.08 | 261 | 0 | 0.364 | 1 | 1 | cs | TRUE
36 | LV_6421-120_0_3_line_36 |  | 32 | 38 | 0.083091 | 0.125 | 0.08 | 261 | 0 | 0.364 | 1 | 1 | cs | TRUE
37 | LV_6421-120_0_3_line_37 |  | 33 | 35 | 0.050824 | 0.125 | 0.08 | 261 | 0 | 0.364 | 1 | 1 | cs | TRUE
38 | LV_6421-120_0_3_line_38 |  | 34 | 36 | 0.12822 | 0.125 | 0.08 | 261 | 0 | 0.364 | 1 | 1 | cs | TRUE
39 | LV_6421-120_0_3_line_39 |  | 36 | 37 | 0.039274 | 0.125 | 0.08 | 261 | 0 | 0.364 | 1 | 1 | cs | TRUE
40 | LV_6421-120_0_3_line_40 |  | 37 | 52 | 0.028976 | 0.125 | 0.08 | 261 | 0 | 0.364 | 1 | 1 | cs | TRUE
41 | LV_6421-120_0_3_line_41 |  | 39 | 40 | 0.013534 | 0.125 | 0.08 | 261 | 0 | 0.364 | 1 | 1 | cs | TRUE
42 | LV_6421-120_0_3_line_42 |  | 39 | 41 | 0.024056 | 0.125 | 0.08 | 261 | 0 | 0.364 | 1 | 1 | cs | TRUE
43 | LV_6421-120_0_3_line_43 |  | 40 | 42 | 0.17605 | 0.125 | 0.08 | 261 | 0 | 0.364 | 1 | 1 | cs | TRUE
44 | LV_6421-120_0_3_line_44 |  | 41 | 43 | 0.019197 | 0.125 | 0.08 | 261 | 0 | 0.364 | 1 | 1 | cs | TRUE
45 | LV_6421-120_0_3_line_45 |  | 42 | 47 | 0.015298 | 0.125 | 0.08 | 261 | 0 | 0.364 | 1 | 1 | cs | TRUE
46 | LV_6421-120_0_3_line_46 |  | 43 | 46 | 0.021379 | 0.125 | 0.08 | 261 | 0 | 0.364 | 1 | 1 | cs | TRUE
47 | LV_6421-120_0_3_line_47 |  | 44 | 45 | 0.024881 | 0.125 | 0.08 | 261 | 0 | 0.364 | 1 | 1 | cs | TRUE
48 | LV_6421-120_0_3_line_48 |  | 47 | 48 | 0.021595 | 0.125 | 0.08 | 261 | 0 | 0.364 | 1 | 1 | cs | TRUE
49 | LV_6421-120_0_3_line_49 |  | 47 | 49 | 0.029355 | 0.125 | 0.08 | 261 | 0 | 0.364 | 1 | 1 | cs | TRUE
50 | LV_6421-120_0_3_line_50 |  | 48 | 51 | 0.030057 | 0.125 | 0.08 | 261 | 0 | 0.364 | 1 | 1 | cs | TRUE
51 | LV_6421-120_0_3_line_51 |  | 50 | 51 | 0.01525 | 0.125 | 0.08 | 261 | 0 | 0.364 | 1 | 1 | cs | TRUE

## trafo
| name | std_type | hv_bus | lv_bus | sn_mva | vn_hv_kv | vn_lv_kv | vk_percent | vkr_percent | pfe_kw | i0_percent | shift_degree | tap_side | tap_neutral | tap_min | tap_max | tap_step_percent | tap_step_degree | tap_pos | tap_phase_shifter | parallel | df | in_service
0 | LV_6421-120_0_3_trafo_14 | 0.63 MVA 20/0.4 kV | 53 | 20 | 0.63 | 20 | 0.4 | 6 | 1.206 | 1.65 | 0.2619 | 150 | hv | 0 | -2 | 2 | 2.5 | 0 | 0 | FALSE | 1 | 1 | TRUE

## line_geodata
| x0 | y0 | x1 | y1 | x2 | y2 | x3 | y3 | x4 | y4 | x5 | y5 | x6 | y6 | x7 | y7 | x8 | y8 | x9 | y9 | x10 | y10 | x11 | y11 | x12 | y12 | x13 | y13 | x14 | y14 | x15 | y15 | x16 | y16 | x17 | y17 | x18 | y18 | x19 | y19 | x20 | y20 | x21 | y21
0 | 2557404.1043 | 1218394.7827 | 2557403.1358 | 1218379.1951
1 | 2557406.9952 | 1218410.4416 | 2557404.1225 | 1218395.0753 | 2557404.1043 | 1218394.7827
2 | 2557330.2527 | 1218145.6012 | 2557340.7176 | 1218158.0779 | 2557358.5718 | 1218189.1349 | 2557375.4581 | 1218223.9123 | 2557404.7025 | 1218283.338 | 2557410.2683 | 1218310.1585 | 2557410.9138 | 1218332.4449 | 2557409.3865 | 1218357.593 | 2557403.1358 | 1218379.1951
3 | 2557406.9952 | 1218410.4416 | 2557421.3947 | 1218406.5028 | 2557434.0616 | 1218404.3885 | 2557520.8708 | 1218438.3988 | 2557567.7754 | 1218464.1346 | 2557604.2176 | 1218481.8963
4 | 2557406.9952 | 1218410.4416 | 2557380.9761 | 1218418.5885 | 2557311.1972 | 1218445.8944 | 2557263.5526 | 1218456.7322 | 2557250.2801 | 1218460.1595
5 | 2557330.2527 | 1218145.6012 | 2557319.5068 | 1218157.3964 | 2557294.1588 | 1218215.7465
6 | 2557604.2176 | 1218481.8963 | 2557608.1543 | 1218482.4816
7 | 2557158.2772 | 1218509.0435 | 2557178.0536 | 1218487.7772 | 2557187.4777 | 1218480.1381 | 2557199.8447 | 1218474.3455 | 2557227.8121 | 1218465.9614 | 2557250.2801 | 1218460.1595
8 | 2557608.1543 | 1218482.4816 | 2557625.5513 | 1218485.0682 | 2557637.4044 | 1218489.6062
9 | 2557105.5934 | 1218426.2519 | 2557109.7598 | 1218430.4354 | 2557115.8877 | 1218437.1841 | 2557139.4494 | 1218457.7153 | 2557146.9391 | 1218465.9773 | 2557154.0907 | 1218484.1922 | 2557158.2772 | 1218509.0435
10 | 2557084.2745 | 1218595.3732 | 2557085.9065 | 1218592.2707 | 2557090.6449 | 1218584.2317 | 2557110.584 | 1218560.3402 | 2557158.2772 | 1218509.0435
11 | 2557647.2175 | 1218493.3632 | 2557637.4044 | 1218489.6062
12 | 2557105.5934 | 1218426.2519 | 2557101.5338 | 1218422.1677 | 2557088.6475 | 1218413.8446 | 2557072.0729 | 1218407.7663
13 | 2556911.5652 | 1218368.332 | 2556912.549 | 1218362.7104 | 2556919.5346 | 1218365.239 | 2556937.9358 | 1218376.2678 | 2556956.5536 | 1218388.9183 | 2556969.9524 | 1218397.7487 | 2556986.4752 | 1218401.9983 | 2556995.4898 | 1218410.1491 | 2557017.2434 | 1218434.5507 | 2557027.3057 | 1218446.952 | 2557040.2377 | 1218461.5783 | 2557048.3895 | 1218462.7312 | 2557052.5327 | 1218458.4431 | 2557072.3499 | 1218440.745 | 2557086.8441 | 1218432.113 | 2557105.5934 | 1218426.2519
14 | 2557084.2745 | 1218595.3732 | 2557071.8381 | 1218607.259 | 2557051.5654 | 1218620.669 | 2557020.7134 | 1218652.9446 | 2556982.718 | 1218698.5245 | 2556953.2648 | 1218735.2151 | 2556953.2648 | 1218735.2151
15 | 2557009.1094 | 1218841.6633 | 2557016.8123 | 1218842.7193
16 | 2557009.1094 | 1218841.6633 | 2557007.6609 | 1218810.344 | 2557003.0565 | 1218800.149 | 2556963.3884 | 1218755.3401
17 | 2557011.4358 | 1218996.3721 | 2557015.7219 | 1218984.623 | 2557015.6147 | 1218969.8149 | 2557007.4002 | 1218898.0426 | 2557000.2817 | 1218851.8999 | 2557002.4887 | 1218844.3684 | 2557009.1094 | 1218841.6633
18 | 2556953.2648 | 1218735.2151 | 2556961.9824 | 1218753.7519 | 2556963.3884 | 1218755.3401
19 | 2557011.4358 | 1218996.3721 | 2557020.7054 | 1218997.9282 | 2557031.25 | 1218992.1708 | 2557045.29 | 1218992.2693 | 2557056.4345 | 1218993.9009 | 2557068.6526 | 1219002.3176 | 2557073.0091 | 1219006.5998 | 2557074.4592 | 1219012.9932 | 2557085.0592 | 1219024.3456 | 2557095.2932 | 1219033.3549 | 2557108.6899 | 1219042.119 | 2557113.2454 | 1219042.4307 | 2557116.8406 | 1219037.9799 | 2557119.4038 | 1219036.6828 | 2557125.8379 | 1219037.5703 | 2557128.8891 | 1219038.7045 | 2557131.2743 | 1219045.3357 | 2557138.94 | 1219054.9528 | 2557144.1278 | 1219060.8634 | 2557159.2259 | 1219063.545 | 2557173.7439 | 1219066.8201 | 2557179.5702 | 1219065.9342
20 | 2557194.5444 | 1219063.6572 | 2557165.7746 | 1218999.315 | 2557160.7306 | 1218973.3581 | 2557156.6583 | 1218964.2932
21 | 2557194.5444 | 1219063.6572 | 2557201.5382 | 1219090.7633
22 | 2557194.5444 | 1219063.6572 | 2557179.5702 | 1219065.9342
23 | 2557194.5444 | 1219063.6572 | 2557201.4108 | 1219062.4182 | 2557317.1235 | 1219020.2497 | 2557507.7231 | 1218952.5212 | 2557516.7594 | 1218962.8517
24 | 2557204.7312 | 1219103.1386 | 2557201.5382 | 1219090.7633
25 | 2557516.7594 | 1218962.8517 | 2557507.7231 | 1218952.5212 | 2557626.8584 | 1218909.7562 | 2557635.0795 | 1218914.3448 | 2557674.5619 | 1218942.7582 | 2557764.8482 | 1219015.6148 | 2557792.0411 | 1219029.8523 | 2557814.9461 | 1219048.3341
26 | 2557516.7594 | 1218962.8517 | 2557534.0148 | 1218971.1333 | 2557553.4122 | 1218994.3966
27 | 2557276.2958 | 1219313.4736 | 2557251.8442 | 1219235.1916 | 2557207.0194 | 1219112.0074 | 2557204.7312 | 1219103.1386
28 | 2557814.9461 | 1219048.3341 | 2557812.5274 | 1219029.3955 | 2557808.6825 | 1219019.0722
29 | 2557882.0896 | 1219166.9507 | 2557872.828 | 1219136.4871 | 2557869.9118 | 1219129.7593 | 2557865.9154 | 1219122.6612 | 2557859.995 | 1219112.8529 | 2557854.9209 | 1219106.8186 | 2557849.1286 | 1219099.0217 | 2557843.4802 | 1219087.9774 | 2557841.7564 | 1219080.3295 | 2557841.4019 | 1219075.2957 | 2557841.4764 | 1219069.7474 | 2557814.9461 | 1219048.3341
30 | 2557648.9032 | 1219234.2259 | 2557621.3243 | 1219175.3985 | 2557602.0731 | 1219141.5045 | 2557594.0615 | 1219097.1352 | 2557585.49 | 1219059.3961 | 2557570.7479 | 1219022.5905 | 2557554.7123 | 1218995.9558 | 2557553.4122 | 1218994.3966
31 | 2557276.2958 | 1219313.4736 | 2557270.5201 | 1219326.0004
32 | 2557276.2958 | 1219313.4736 | 2557305.4148 | 1219406.7089 | 2557339.079 | 1219475.7816
33 | 2557882.0896 | 1219166.9507 | 2557885.3115 | 1219177.5552
34 | 2557648.9032 | 1219234.2259 | 2557662.6348 | 1219244.3897 | 2557663.7594 | 1219246.4189
35 | 2557885.3115 | 1219177.5552 | 2557887.8937 | 1219186.0543 | 2557892.0468 | 1219192.7845 | 2557898.4975 | 1219198.2087 | 2557902.1822 | 1219215.9376 | 2557894.8213 | 1219210.5643 | 2557886.0441 | 1219207.7359 | 2557884.6187 | 1219207.7059
36 | 2556911.5652 | 1218368.332 | 2556920.4579 | 1218380.5748 | 2556927.9647 | 1218411.0274 | 2556938.9489 | 1218428.0802 | 2556948.3691 | 1218441.3955
37 | 2557270.5201 | 1219326.0004 | 2557254.7854 | 1219330.7053 | 2557243.1203 | 1219334.6693 | 2557238.7538 | 1219337.3913 | 2557236.4432 | 1219342.133 | 2557239.0071 | 1219353.5991
38 | 2557397.6128 | 1219589.8455 | 2557354.8752 | 1219508.1922 | 2557339.079 | 1219475.7816
39 | 2557397.6128 | 1219589.8455 | 2557414.5729 | 1219625.2692
40 | 2557427.0858 | 1219651.4044 | 2557414.5729 | 1219625.2692
41 | 2557647.2175 | 1218493.3632 | 2557653.1934 | 1218495.911 | 2557658.6785 | 1218500.3196
42 | 2557647.2175 | 1218493.3632 | 2557661.4536 | 1218473.9724 | 2557661.4536 | 1218473.9724
43 | 2557782.6498 | 1218618.8889 | 2557738.7841 | 1218597.9625 | 2557722.7646 | 1218585.38 | 2557671.2915 | 1218510.4574 | 2557658.6785 | 1218500.3196
44 | 2557647.0749 | 1218461.254 | 2557661.4536 | 1218473.9724
45 | 2557797.5727 | 1218621.77 | 2557784.9848 | 1218620.0028 | 2557782.6498 | 1218618.8889
46 | 2557636.085 | 1218444.2084 | 2557637.8382 | 1218453.0838 | 2557647.0749 | 1218461.254
47 | 2557866.7013 | 1219220.6029 | 2557868.1926 | 1219215.8228 | 2557873.1855 | 1219209.3502 | 2557878.925 | 1219207.5863 | 2557884.6187 | 1219207.7059
48 | 2557797.5727 | 1218621.77 | 2557819.0293 | 1218618.8271
49 | 2557797.5727 | 1218621.77 | 2557785.6918 | 1218648.6131
50 | 2557819.0293 | 1218618.8271 | 2557837.5417 | 1218596.6936 | 2557837.6401 | 1218595.4953
51 | 2557828.3655 | 1218584.2655 | 2557835.4611 | 1218590.1156 | 2557837.7792 | 1218593.8014 | 2557837.6401 | 1218595.4953

## bus_geodata
| x | y | coords
0 | 2557404.1043 | 1218394.7827
1 | 2557403.1358 | 1218379.1951
2 | 2557406.9952 | 1218410.4416
3 | 2557330.2527 | 1218145.6011
4 | 2557604.2176 | 1218481.8963
5 | 2557250.2801 | 1218460.1595
6 | 2557294.1588 | 1218215.7465
7 | 2557608.1543 | 1218482.4816
8 | 2557158.2772 | 1218509.0435
9 | 2557637.4044 | 1218489.6062
10 | 2557105.5934 | 1218426.2519
11 | 2557084.2745 | 1218595.3732
12 | 2557016.8123 | 1218842.7193
13 | 2557009.1094 | 1218841.6633
14 | 2556963.3884 | 1218755.3401
15 | 2557011.4358 | 1218996.3721
16 | 2557194.5444 | 1219063.6572
17 | 2557156.6583 | 1218964.2932
18 | 2557201.5382 | 1219090.7633
19 | 2557179.5702 | 1219065.9342
20 | 2557516.7594 | 1218962.8517
21 | 2556953.2648 | 1218735.2151
22 | 2557204.7312 | 1219103.1386
23 | 2557814.9461 | 1219048.3341
24 | 2557553.4122 | 1218994.3966
25 | 2557276.2958 | 1219313.4736
26 | 2557808.6825 | 1219019.0722
27 | 2557882.0896 | 1219166.9507
28 | 2557648.9032 | 1219234.2259
29 | 2557663.7594 | 1219246.4189
30 | 2557885.3115 | 1219177.5552
31 | 2557072.0729 | 1218407.7663
32 | 2556911.5652 | 1218368.332
33 | 2557270.5201 | 1219326.0004
34 | 2557339.079 | 1219475.7816
35 | 2557239.0071 | 1219353.5991
36 | 2557397.6128 | 1219589.8455
37 | 2557414.5729 | 1219625.2693
38 | 2556948.3691 | 1218441.3955
39 | 2557647.2175 | 1218493.3632
40 | 2557658.6785 | 1218500.3196
41 | 2557661.4536 | 1218473.9724
42 | 2557782.6498 | 1218618.8889
43 | 2557647.0749 | 1218461.254
44 | 2557884.6187 | 1219207.7059
45 | 2557866.7013 | 1219220.6029
46 | 2557636.085 | 1218444.2084
47 | 2557797.5727 | 1218621.77
48 | 2557819.0293 | 1218618.8271
49 | 2557785.6918 | 1218648.6131
50 | 2557828.3655 | 1218584.2655
51 | 2557837.6401 | 1218595.4953
52 | 2557427.0858 | 1219651.4044
53 | 2557516.7594 | 1218962.8517

## line_std_types
| c_nf_per_km | r_ohm_per_km | x_ohm_per_km | max_i_ka | type | q_mm2 | alpha | voltage_rating
NAYY 4x50 SE | 210 | 0.642 | 0.083 | 0.142 | cs | 50 | 0.00403 | LV
NAYY 4x120 SE | 264 | 0.225 | 0.08 | 0.242 | cs | 120 | 0.00403 | LV
NAYY 4x150 SE | 261 | 0.208 | 0.08 | 0.27 | cs | 150 | 0.00403 | LV
NA2XS2Y 1x95 RM/25 12/20 kV | 216 | 0.313 | 0.132 | 0.252 | cs | 95 | 0.00403 | MV
NA2XS2Y 1x185 RM/25 12/20 kV | 273 | 0.161 | 0.117 | 0.362 | cs | 185 | 0.00403 | MV
NA2XS2Y 1x240 RM/25 12/20 kV | 304 | 0.122 | 0.112 | 0.421 | cs | 240 | 0.00403 | MV
NA2XS2Y 1x95 RM/25 6/10 kV | 315 | 0.313 | 0.123 | 0.249 | cs | 95 | 0.00403 | MV
NA2XS2Y 1x185 RM/25 6/10 kV | 406 | 0.161 | 0.11 | 0.358 | cs | 185 | 0.00403 | MV
NA2XS2Y 1x240 RM/25 6/10 kV | 456 | 0.122 | 0.105 | 0.416 | cs | 240 | 0.00403 | MV
NA2XS2Y 1x150 RM/25 12/20 kV | 250 | 0.206 | 0.116 | 0.319 | cs | 150 | 0.00403 | MV
NA2XS2Y 1x120 RM/25 12/20 kV | 230 | 0.253 | 0.119 | 0.283 | cs | 120 | 0.00403 | MV
NA2XS2Y 1x70 RM/25 12/20 kV | 190 | 0.443 | 0.132 | 0.22 | cs | 70 | 0.00403 | MV
NA2XS2Y 1x150 RM/25 6/10 kV | 360 | 0.206 | 0.11 | 0.315 | cs | 150 | 0.00403 | MV
NA2XS2Y 1x120 RM/25 6/10 kV | 340 | 0.253 | 0.113 | 0.28 | cs | 120 | 0.00403 | MV
NA2XS2Y 1x70 RM/25 6/10 kV | 280 | 0.443 | 0.123 | 0.217 | cs | 70 | 0.00403 | MV
N2XS(FL)2Y 1x120 RM/35 64/110 kV | 112 | 0.153 | 0.166 | 0.366 | cs | 120 | 0.00393 | HV
N2XS(FL)2Y 1x185 RM/35 64/110 kV | 125 | 0.099 | 0.156 | 0.457 | cs | 185 | 0.00393 | HV
N2XS(FL)2Y 1x240 RM/35 64/110 kV | 135 | 0.075 | 0.149 | 0.526 | cs | 240 | 0.00393 | HV
N2XS(FL)2Y 1x300 RM/35 64/110 kV | 144 | 0.06 | 0.144 | 0.588 | cs | 300 | 0.00393 | HV
15-AL1/3-ST1A 0.4 | 11 | 1.8769 | 0.35 | 0.105 | ol | 16 | 0.00403 | LV
24-AL1/4-ST1A 0.4 | 11.25 | 1.2012 | 0.335 | 0.14 | ol | 24 | 0.00403 | LV
48-AL1/8-ST1A 0.4 | 12.2 | 0.5939 | 0.3 | 0.21 | ol | 48 | 0.00403 | LV
94-AL1/15-ST1A 0.4 | 13.2 | 0.306 | 0.29 | 0.35 | ol | 94 | 0.00403 | LV
34-AL1/6-ST1A 10.0 | 9.7 | 0.8342 | 0.36 | 0.17 | ol | 34 | 0.00403 | MV
48-AL1/8-ST1A 10.0 | 10.1 | 0.5939 | 0.35 | 0.21 | ol | 48 | 0.00403 | MV
70-AL1/11-ST1A 10.0 | 10.4 | 0.4132 | 0.339 | 0.29 | ol | 70 | 0.00403 | MV
94-AL1/15-ST1A 10.0 | 10.75 | 0.306 | 0.33 | 0.35 | ol | 94 | 0.00403 | MV
122-AL1/20-ST1A 10.0 | 11.1 | 0.2376 | 0.323 | 0.41 | ol | 122 | 0.00403 | MV
149-AL1/24-ST1A 10.0 | 11.25 | 0.194 | 0.315 | 0.47 | ol | 149 | 0.00403 | MV
34-AL1/6-ST1A 20.0 | 9.15 | 0.8342 | 0.382 | 0.17 | ol | 34 | 0.00403 | MV
48-AL1/8-ST1A 20.0 | 9.5 | 0.5939 | 0.372 | 0.21 | ol | 48 | 0.00403 | MV
70-AL1/11-ST1A 20.0 | 9.7 | 0.4132 | 0.36 | 0.29 | ol | 70 | 0.00403 | MV
94-AL1/15-ST1A 20.0 | 10 | 0.306 | 0.35 | 0.35 | ol | 94 | 0.00403 | MV
122-AL1/20-ST1A 20.0 | 10.3 | 0.2376 | 0.344 | 0.41 | ol | 122 | 0.00403 | MV
149-AL1/24-ST1A 20.0 | 10.5 | 0.194 | 0.337 | 0.47 | ol | 149 | 0.00403 | MV
184-AL1/30-ST1A 20.0 | 10.75 | 0.1571 | 0.33 | 0.535 | ol | 184 | 0.00403 | MV
243-AL1/39-ST1A 20.0 | 11 | 0.1188 | 0.32 | 0.645 | ol | 243 | 0.00403 | MV
48-AL1/8-ST1A 110.0 | 8 | 0.5939 | 0.46 | 0.21 | ol | 48 | 0.00403 | HV
70-AL1/11-ST1A 110.0 | 8.4 | 0.4132 | 0.45 | 0.29 | ol | 70 | 0.00403 | HV
94-AL1/15-ST1A 110.0 | 8.65 | 0.306 | 0.44 | 0.35 | ol | 94 | 0.00403 | HV
122-AL1/20-ST1A 110.0 | 8.5 | 0.2376 | 0.43 | 0.41 | ol | 122 | 0.00403 | HV
149-AL1/24-ST1A 110.0 | 8.75 | 0.194 | 0.41 | 0.47 | ol | 149 | 0.00403 | HV
184-AL1/30-ST1A 110.0 | 8.8 | 0.1571 | 0.4 | 0.535 | ol | 184 | 0.00403 | HV
243-AL1/39-ST1A 110.0 | 9 | 0.1188 | 0.39 | 0.645 | ol | 243 | 0.00403 | HV
305-AL1/39-ST1A 110.0 | 9.2 | 0.0949 | 0.38 | 0.74 | ol | 305 | 0.00403 | HV
490-AL1/64-ST1A 110.0 | 9.75 | 0.059 | 0.37 | 0.96 | ol | 490 | 0.00403 | HV
679-AL1/86-ST1A 110.0 | 9.95 | 0.042 | 0.36 | 1.15 | ol | 679 | 0.00403 | HV
490-AL1/64-ST1A 220.0 | 10 | 0.059 | 0.285 | 0.96 | ol | 490 | 0.00403 | HV
679-AL1/86-ST1A 220.0 | 11.7 | 0.042 | 0.275 | 1.15 | ol | 679 | 0.00403 | HV
490-AL1/64-ST1A 380.0 | 11 | 0.059 | 0.253 | 0.96 | ol | 490 | 0.00403 | HV
679-AL1/86-ST1A 380.0 | 14.6 | 0.042 | 0.25 | 1.15 | ol | 679 | 0.00403 | HV

## trafo_std_types
| i0_percent | pfe_kw | vkr_percent | sn_mva | vn_lv_kv | vn_hv_kv | vk_percent | shift_degree | vector_group | tap_side | tap_neutral | tap_min | tap_max | tap_step_degree | tap_step_percent | tap_phase_shifter
160 MVA 380/110 kV | 0.06 | 60 | 0.25 | 160 | 110 | 380 | 12.2 | 0 | Yy0 | hv | 0 | -9 | 9 | 0 | 1.5 | FALSE
100 MVA 220/110 kV | 0.06 | 55 | 0.26 | 100 | 110 | 220 | 12 | 0 | Yy0 | hv | 0 | -9 | 9 | 0 | 1.5 | FALSE
63 MVA 110/20 kV | 0.04 | 22 | 0.32 | 63 | 20 | 110 | 18 | 150 | YNd5 | hv | 0 | -9 | 9 | 0 | 1.5 | FALSE
40 MVA 110/20 kV | 0.05 | 18 | 0.34 | 40 | 20 | 110 | 16.2 | 150 | YNd5 | hv | 0 | -9 | 9 | 0 | 1.5 | FALSE
25 MVA 110/20 kV | 0.07 | 14 | 0.41 | 25 | 20 | 110 | 12 | 150 | YNd5 | hv | 0 | -9 | 9 | 0 | 1.5 | FALSE
63 MVA 110/10 kV | 0.04 | 22 | 0.32 | 63 | 10 | 110 | 18 | 150 | YNd5 | hv | 0 | -9 | 9 | 0 | 1.5 | FALSE
40 MVA 110/10 kV | 0.05 | 18 | 0.34 | 40 | 10 | 110 | 16.2 | 150 | YNd5 | hv | 0 | -9 | 9 | 0 | 1.5 | FALSE
25 MVA 110/10 kV | 0.07 | 14 | 0.41 | 25 | 10 | 110 | 12 | 150 | YNd5 | hv | 0 | -9 | 9 | 0 | 1.5 | FALSE
0.25 MVA 20/0.4 kV | 0.32 | 0.8 | 1.44 | 0.25 | 0.4 | 20 | 6 | 150 | Yzn5 | hv | 0 | -2 | 2 | 0 | 2.5 | FALSE
0.4 MVA 20/0.4 kV | 0.3375 | 1.35 | 1.425 | 0.4 | 0.4 | 20 | 6 | 150 | Dyn5 | hv | 0 | -2 | 2 | 0 | 2.5 | FALSE
0.63 MVA 20/0.4 kV | 0.2619 | 1.65 | 1.206 | 0.63 | 0.4 | 20 | 6 | 150 | Dyn5 | hv | 0 | -2 | 2 | 0 | 2.5 | FALSE
0.25 MVA 10/0.4 kV | 0.24 | 0.6 | 1.2 | 0.25 | 0.4 | 10 | 4 | 150 | Dyn5 | hv | 0 | -2 | 2 | 0 | 2.5 | FALSE
0.4 MVA 10/0.4 kV | 0.2375 | 0.95 | 1.325 | 0.4 | 0.4 | 10 | 4 | 150 | Dyn5 | hv | 0 | -2 | 2 | 0 | 2.5 | FALSE
0.63 MVA 10/0.4 kV | 0.1873 | 1.18 | 1.0794 | 0.63 | 0.4 | 10 | 4 | 150 | Dyn5 | hv | 0 | -2 | 2 | 0 | 2.5 | FALSE

## trafo3w_std_types
| sn_hv_mva | sn_mv_mva | sn_lv_mva | vn_hv_kv | vn_mv_kv | vn_lv_kv | vk_hv_percent | vk_mv_percent | vk_lv_percent | vkr_hv_percent | vkr_mv_percent | vkr_lv_percent | pfe_kw | i0_percent | shift_mv_degree | shift_lv_degree | vector_group | tap_side | tap_neutral | tap_min | tap_max | tap_step_percent
63/25/38 MVA 110/20/10 kV | 63 | 25 | 38 | 110 | 20 | 10 | 10.4 | 10.4 | 10.4 | 0.28 | 0.32 | 0.35 | 35 | 0.89 | 0 | 0 | YN0yn0yn0 | hv | 0 | -10 | 10 | 1.2
63/25/38 MVA 110/10/10 kV | 63 | 25 | 38 | 110 | 10 | 10 | 10.4 | 10.4 | 10.4 | 0.28 | 0.32 | 0.35 | 35 | 0.89 | 0 | 0 | YN0yn0yn0 | hv | 0 | -10 | 10 | 1.2

## fuse_std_types
| fuse_type | i_rated_a | t_avg | t_min | t_total | x_avg | x_min | x_total
HV 100A | HV 100A | 100 | 0 | [10.0, 3.64, 0.854, 0.281, 0.1, 0.0531, 0.022, 0.01] | [10.0, 4.267, 1.21, 0.403, 0.1, 0.058, 0.022, 0.01] | 0 | [300.0, 350.0, 450.0, 550.0, 700.0, 850.0, 1200.0, 1752.0] | [600.0, 700.0, 900.0, 1150.0, 1665.0, 2000.0, 3000.0, 4313.0]
HV 10A | HV 10A | 10 | 0 | [10.0, 1675.0, 0.344, 0.156, 0.1, 0.0417, 0.0171, 0.01] | [10.0, 1.3, 0.3, 0.155, 0.1, 0.0555, 0.023, 0.01] | 0 | [30.0, 32.0, 35.0, 37.0, 39.0, 50.0, 70.0, 88.0] | [60.0, 70.0, 80.0, 87.0, 94.0, 110.0, 150.0, 216.0]
HV 125A | HV 125A | 125 | 0 | [10.0, 1.82, 0.344, 0.1, 0.0467, 0.0269, 0.01] | [10.0, 2.478, 0.426, 0.1, 0.0427, 0.0211, 0.01] | 0 | [375.0, 500.0, 700.0, 925.0, 1200.0, 1500.0, 2341.0] | [750.0, 1000.0, 1500.0, 2200.0, 3000.0, 4000.0, 5765.0]
HV 160A | HV 160A | 160 | 0 | [10.0, 4.15, 1.03, 0.198, 0.1, 0.051, 0.0172, 0.01] | [10.0, 2.3, 0.734, 0.274, 0.1, 0.046, 0.0177, 0.01] | 0 | [480.0, 550.0, 700.0, 1000.0, 1260.0, 1600.0, 2500.0, 3227.0] | [960.0, 1300.0, 1700.0, 2200.0, 2996.0, 4000.0, 6000.0, 7946.0]
HV 16A | HV 16A | 16 | 0 | [10.0, 0.352, 0.164, 0.1, 0.0649, 0.0342, 0.01] | [10.0, 2.34, 0.722, 0.181, 0.1, 0.055, 0.0296, 0.01] | 0 | [48.0, 60.0, 65.0, 71.0, 80.0, 100.0, 162.0] | [96.0, 110.0, 125.0, 150.0, 168.0, 200.0, 250.0, 398.0]
HV 200A | HV 200A | 200 | 0 | [10.0, 4.267, 1.21, 0.403, 0.1, 0.058, 0.022, 0.01] | [10.0, 3.73, 1.654, 0.328, 0.1, 0.0531, 0.019, 0.01] | 0 | [600.0, 700.0, 900.0, 1150.0, 1665.0, 2000.0, 3000.0, 4313.0] | [1200.0, 1500.0, 1800.0, 2700.0, 3960.0, 5000.0, 7500.0, 10620.0]
HV 20A | HV 20A | 20 | 0 | [10.0, 1.3, 0.3, 0.155, 0.1, 0.0555, 0.023, 0.01] | [10.0, 1.3, 0.161, 0.1, 0.0611, 0.0399, 0.0141, 0.01] | 0 | [60.0, 70.0, 80.0, 87.0, 94.0, 110.0, 150.0, 216.0] | [120.0, 150.0, 200.0, 223.0, 260.0, 300.0, 450.0, 532.0]
HV 25A | HV 25A | 25 | 0 | [10.0, 2.512, 0.833, 0.299, 0.1, 0.0372, 0.0223, 0.01] | [10.0, 3.125, 0.597, 0.198, 0.1, 0.0378, 0.022, 0.01] | 0 | [75.0, 82.0, 90.0, 100.0, 124.0, 170.0, 200.0, 289.0] | [150.0, 170.0, 210.0, 250.0, 294.0, 400.0, 500.0, 711.0]
HV 31.5A | HV 31.5A | 31.5 | 0 | [10.0, 2.34, 0.722, 0.181, 0.1, 0.055, 0.0296, 0.01] | [10.0, 2.84, 0.368, 0.164, 0.1, 0.0621, 0.0378, 0.0195, 0.01] | 0 | [95.0, 110.0, 125.0, 150.0, 165.0, 200.0, 250.0, 390.0] | [189.0, 220.0, 300.0, 350.0, 393.0, 450.0, 530.0, 700.0, 960.0]
HV 40A | HV 40A | 40 | 0 | [10.0, 1.3, 0.161, 0.1, 0.0611, 0.0399, 0.0141, 0.01] | [10.0, 2.05, 0.369, 0.198, 0.1, 0.051, 0.0298, 0.01] | 0 | [120.0, 150.0, 200.0, 223.0, 260.0, 300.0, 450.0, 532.0] | [240.0, 300.0, 400.0, 450.0, 530.0, 650.0, 800.0, 1311.0]
HV 50A | HV 50A | 50 | 0 | [10.0, 3.215, 0.597, 0.198, 0.1, 0.0378, 0.022, 0.01] | [10.0, 3.64, 0.854, 0.281, 0.1, 0.0531, 0.022, 0.01] | 0 | [150.0, 170.0, 210.0, 250.0, 294.0, 400.0, 500.0, 711.0] | [300.0, 350.0, 450.0, 550.0, 700.0, 850.0, 1200.0, 1752.0]
HV 6.3A | HV 6.3A | 6.3 | 0 | [10.0, 1.39, 0.344, 0.168, 0.1, 0.056, 0.0263, 0.01] | [10.0, 1.711, 0.516, 0.198, 0.1, 0.0634, 0.0303, 0.01] | 0 | [19.0, 19.5, 20.4, 20.8, 22.0, 25.0, 32.0, 48.0] | [38.0, 40.0, 43.0, 48.0, 53.0, 60.0, 75.0, 118.0]
HV 63A | HV 63A | 63 | 0 | [10.0, 2.84, 0.368, 0.164, 0.1, 0.0621, 0.0378, 0.0195, 0.01] | [10.0, 1.82, 0.344, 0.1, 0.0467, 0.0269, 0.01] | 0 | [189.0, 220.0, 300.0, 350.0, 393.0, 450.0, 530.0, 700.0, 961.0] | [378.0, 500.0, 700.0, 934.0, 1200.0, 1500.0, 2366.0]
HV 80A | HV 80A | 80 | 0 | [10.0, 2.05, 0.369, 0.198, 0.1, 0.051, 0.0298, 0.01] | [10.0, 4.15, 1.03, 0.198, 0.1, 0.051, 0.0172, 0.01] | 0 | [240.0, 300.0, 400.0, 450.0, 530.0, 650.0, 800.0, 1311.0] | [480.0, 550.0, 700.0, 1000.0, 1260.0, 1600.0, 2500.0, 3227.0]
Siemens NH-1-100 | Siemens NH-1-100 | 100 | [5400.0, 2000.0, 400.0, 20.0, 1.0, 0.2, 0.012, 0.004] | 0 | 0 | [150.0, 190.0, 250.0, 430.0, 900.0, 1250.0, 2700.0, 3600.0] | 0 | 0
Siemens NH-1-125 | Siemens NH-1-125 | 125 | [4800.0, 120.0, 7.0, 0.1, 0.004] | 0 | 0 | [180.0, 400.0, 740.0, 2000.0, 4250.0] | 0 | 0
Siemens NH-1-16 | Siemens NH-1-16 | 16 | [4000.0, 400.0, 2.0, 0.1, 0.04, 0.01] | 0 | 0 | [26.0, 35.0, 75.0, 150.0, 200.0, 300.0] | 0 | 0
Siemens NH-1-160 | Siemens NH-1-160 | 160 | [4800.0, 120.0, 7.0, 0.1, 0.004] | 0 | 0 | [210.0, 500.0, 900.0, 2300.0, 5000.0] | 0 | 0
Siemens NH-1-25 | Siemens NH-1-25 | 25 | [4000.0, 1000.0, 10.0, 0.2, 0.02, 0.01] | 0 | 0 | [40.0, 50.0, 100.0, 210.0, 400.0, 500.0] | 0 | 0
Siemens NH-1-50 | Siemens NH-1-50 | 50 | [4000.0, 40.0, 4.0, 1.0, 0.02, 0.01] | 0 | 0 | [86.0, 200.0, 300.0, 400.0, 1000.0, 1280.0] | 0 | 0
Siemens NH-1-63 | Siemens NH-1-63 | 63 | [4000.0, 100.0, 10.0, 2.0, 0.04, 0.01] | 0 | 0 | [100.0, 200.0, 300.0, 400.0, 1000.0, 1500.0] | 0 | 0
Siemens NH-1-80 | Siemens NH-1-80 | 80 | [4800.0, 120.0, 7.0, 0.1, 0.01] | 0 | 0 | [150.58, 250.0, 450.0, 1150.0, 2470.0] | 0 | 0
Siemens NH-2-1000 | Siemens NH-2-1000 | 1000 | [4800.0, 120.0, 7.0, 0.1, 0.004] | 0 | 0 | [1900.0, 3500.0, 8400.0, 24000.0, 52000.0] | 0 | 0
Siemens NH-2-200 | Siemens NH-2-200 | 200 | [4800.0, 120.0, 7.0, 0.1, 0.004] | 0 | 0 | [280.0, 650.0, 1200.0, 3000.0, 7000.0] | 0 | 0
Siemens NH-2-224 | Siemens NH-2-224 | 224 | [4800.0, 120.0, 7.0, 0.2, 0.04, 0.004] | 0 | 0 | [400.0, 750.0, 1453.0, 3025.0, 4315.0, 7600.0] | 0 | 0
Siemens NH-2-250 | Siemens NH-2-250 | 250 | [4800.0, 120.0, 7.0, 0.1, 0.004] | 0 | 0 | [450.0, 800.0, 1650.0, 4000.0, 8500.0] | 0 | 0
Siemens NH-2-315 | Siemens NH-2-315 | 315 | [4800.0, 120.0, 7.0, 0.1, 0.004] | 0 | 0 | [550.0, 920.0, 1900.0, 5000.0, 11000.0] | 0 | 0
Siemens NH-2-355 | Siemens NH-2-355 | 355 | [4800.0, 120.0, 6.0, 0.1, 0.004] | 0 | 0 | [650.0, 1116.27, 2350.0, 5840.0, 12790.0] | 0 | 0
Siemens NH-2-400 | Siemens NH-2-400 | 400 | [4800.0, 120.0, 7.0, 0.1, 0.004] | 0 | 0 | [720.0, 1350.0, 2800.0, 6500.0, 15000.0] | 0 | 0
Siemens NH-2-425 | Siemens NH-2-425 | 425 | [4800.0, 120.0, 7.0, 0.1, 0.004] | 0 | 0 | [850.0, 1500.0, 3050.0, 7500.0, 16500.0] | 0 | 0
Siemens NH-2-630 | Siemens NH-2-630 | 630 | [4800.0, 120.0, 7.0, 0.1, 0.004] | 0 | 0 | [1200.0, 2000.0, 4800.0, 12000.0, 26000.0] | 0 | 0

## dtypes
| element | column | dtype
0 | bus | name | object
1 | bus | vn_kv | float64
2 | bus | type | object
3 | bus | zone | object
4 | bus | in_service | bool
5 | load | name | object
6 | load | bus | uint32
7 | load | p_mw | float64
8 | load | q_mvar | float64
9 | load | const_z_percent | float64
10 | load | const_i_percent | float64
11 | load | sn_mva | float64
12 | load | scaling | float64
13 | load | in_service | bool
14 | load | type | object
15 | ext_grid | name | object
16 | ext_grid | bus | uint32
17 | ext_grid | vm_pu | float64
18 | ext_grid | va_degree | float64
19 | ext_grid | slack_weight | float64
20 | ext_grid | in_service | bool
21 | line | name | object
22 | line | std_type | object
23 | line | from_bus | uint32
24 | line | to_bus | uint32
25 | line | length_km | float64
26 | line | r_ohm_per_km | float64
27 | line | x_ohm_per_km | float64
28 | line | c_nf_per_km | float64
29 | line | g_us_per_km | float64
30 | line | max_i_ka | float64
31 | line | df | float64
32 | line | parallel | uint32
33 | line | type | object
34 | line | in_service | bool
35 | trafo | name | object
36 | trafo | std_type | object
37 | trafo | hv_bus | uint32
38 | trafo | lv_bus | uint32
39 | trafo | sn_mva | float64
40 | trafo | vn_hv_kv | float64
41 | trafo | vn_lv_kv | float64
42 | trafo | vk_percent | float64
43 | trafo | vkr_percent | float64
44 | trafo | pfe_kw | float64
45 | trafo | i0_percent | float64
46 | trafo | shift_degree | float64
47 | trafo | tap_side | object
48 | trafo | tap_neutral | int32
49 | trafo | tap_min | int32
50 | trafo | tap_max | int32
51 | trafo | tap_step_percent | float64
52 | trafo | tap_step_degree | float64
53 | trafo | tap_pos | int32
54 | trafo | tap_phase_shifter | bool
55 | trafo | parallel | uint32
56 | trafo | df | float64
57 | trafo | in_service | bool
58 | line_geodata | coords | object
59 | bus_geodata | x | float64
60 | bus_geodata | y | float64
61 | bus_geodata | coords | object

## parameters
| version | format_version | converged | OPF_converged | name | f_hz | sn_mva
0 | 2.14.6 | 2.14.0 | FALSE | FALSE |  | 50 | 1